## bus
| name | vn_kv | type | zone | in_service
0 | bus_LV_1201-29_0_3_node_0 | 0.4 | n |  | TRUE
1 | bus_LV_1201-29_0_3_node_1 | 0.4 | n |  | TRUE
2 | bus_LV_1201-29_0_3_node_2 | 0.4 | n |  | TRUE
3 | bus_LV_1201-29_0_3_node_4 | 0.4 | n |  | TRUE
4 | bus_LV_1201-29_0_3_node_26 | 0.4 | n |  | TRUE
5 | bus_LV_1201-29_0_3_node_18 | 0.4 | n |  | TRUE
6 | bus_LV_1201-29_0_3_node_21 | 0.4 | n |  | TRUE
7 | bus_LV_1201-29_0_3_node_15 | 0.4 | n |  | TRUE
8 | bus_LV_1201-29_0_3_node_25 | 0.4 | n |  | TRUE
9 | bus_LV_1201-29_0_3_node_5 | 0.4 | n |  | TRUE
10 | bus_LV_1201-29_0_3_node_6 | 0.4 | n |  | TRUE
11 | bus_LV_1201-29_0_3_node_7 | 0.4 | n |  | TRUE
12 | bus_LV_1201-29_0_3_node_8 | 0.4 | n |  | TRUE
13 | bus_LV_1201-29_0_3_node_9 | 0.4 | n |  | TRUE
14 | bus_LV_1201-29_0_3_node_27 | 0.4 | n |  | TRUE
15 | bus_LV_1201-29_0_3_node_29 | 0.4 | n |  | TRUE
16 | bus_LV_1201-29_0_3_node_16 | 0.4 | n |  | TRUE
17 | bus_LV_1201-29_0_3_node_14 | 0.4 | n |  | TRUE
18 | bus_LV_1201-29_0_3_node_33 | 0.4 | n |  | TRUE
19 | bus_LV_1201-29_0_3_node_28 | 0.4 | n |  | TRUE
20 | bus_LV_1201-29_0_3_node_13 | 0.4 | n |  | TRUE
21 | bus_LV_1201-29_0_3_node_10 | 0.4 | n |  | TRUE
22 | bus_LV_1201-29_0_3_node_11 | 0.4 | n |  | TRUE
23 | bus_LV_1201-29_0_3_node_22 | 0.4 | n |  | TRUE
24 | bus_LV_1201-29_0_3_node_37 | 0.4 | n |  | TRUE
25 | bus_LV_1201-29_0_3_node_17 | 0.4 | n |  | TRUE
26 | bus_LV_1201-29_0_3_node_19 | 0.4 | n |  | TRUE
27 | bus_LV_1201-29_0_3_node_31 | 0.4 | n |  | TRUE
28 | bus_LV_1201-29_0_3_node_23 | 0.4 | n |  | TRUE
29 | bus_LV_1201-29_0_3_node_32 | 0.4 | n |  | TRUE
30 | bus_LV_1201-29_0_3_node_34 | 0.4 | n |  | TRUE
31 | bus_LV_1201-29_0_3_node_35 | 0.4 | n |  | TRUE
32 | bus_MV_14_0_node_161 | 20 | n |  | TRUE

## load
| name | bus | p_mw | q_mvar | const_z_percent | const_i_percent | sn_mva | scaling | in_service | type
0 | LV_1201-29_0_3_load_0 | 0 | 0.048435 | 0.012139 | 0 | 0 |  | 1 | TRUE | wye
1 | LV_1201-29_0_3_load_1 | 1 | 0.0012859 | 0.00032228 | 0 | 0 |  | 1 | TRUE | wye
2 | LV_1201-29_0_3_load_4 | 3 | 0.0068732 | 0.0017226 | 0 | 0 |  | 1 | TRUE | wye
3 | LV_1201-29_0_3_load_26 | 4 | 0.0062279 | 0.0015608 | 0 | 0 |  | 1 | TRUE | wye
4 | LV_1201-29_0_3_load_15 | 7 | 0.0010269 | 0.00025736 | 0 | 0 |  | 1 | TRUE | wye
5 | LV_1201-29_0_3_load_5 | 9 | 0.013545 | 0.0033948 | 0 | 0 |  | 1 | TRUE | wye
6 | LV_1201-29_0_3_load_6 | 10 | 0.027472 | 0.006885 | 0 | 0 |  | 1 | TRUE | wye
7 | LV_1201-29_0_3_load_7 | 11 | 0.011584 | 0.0029033 | 0 | 0 |  | 1 | TRUE | wye
8 | LV_1201-29_0_3_load_29 | 15 | 0.022443 | 0.0056248 | 0 | 0 |  | 1 | TRUE | wye
9 | LV_1201-29_0_3_load_16 | 16 | 0.007619 | 0.0019095 | 0 | 0 |  | 1 | TRUE | wye
10 | LV_1201-29_0_3_load_14 | 17 | 0.051182 | 0.012827 | 0 | 0 |  | 1 | TRUE | wye
11 | LV_1201-29_0_3_load_33 | 18 | 0.0024784 | 0.00062115 | 0 | 0 |  | 1 | TRUE | wye
12 | LV_1201-29_0_3_load_28 | 19 | 0.019857 | 0.0049767 | 0 | 0 |  | 1 | TRUE | wye
13 | LV_1201-29_0_3_load_10 | 21 | 0.025512 | 0.0063939 | 0 | 0 |  | 1 | TRUE | wye
14 | LV_1201-29_0_3_load_11 | 22 | 0.02487 | 0.0062329 | 0 | 0 |  | 1 | TRUE | wye
15 | LV_1201-29_0_3_load_37 | 24 | 0.022091 | 0.0055366 | 0 | 0 |  | 1 | TRUE | wye
16 | LV_1201-29_0_3_load_17 | 25 | 0.12604 | 0.03159 | 0 | 0 |  | 1 | TRUE | wye
17 | LV_1201-29_0_3_load_19 | 26 | 0.0015559 | 0.00038994 | 0 | 0 |  | 1 | TRUE | wye
18 | LV_1201-29_0_3_load_31 | 27 | 0.015123 | 0.0037901 | 0 | 0 |  | 1 | TRUE | wye
19 | LV_1201-29_0_3_load_23 | 28 | 0.024336 | 0.0060991 | 0 | 0 |  | 1 | TRUE | wye
20 | LV_1201-29_0_3_load_35 | 31 | 0.0021301 | 0.00053385 | 0 | 0 |  | 1 | TRUE | wye

## ext_grid
| name | bus | vm_pu | va_degree | slack_weight | in_service
0 |  | 25 | 1 | 0 | 1 | TRUE

## line
| name | std_type | from_bus | to_bus | length_km | r_ohm_per_km | x_ohm_per_km | c_nf_per_km | g_us_per_km | max_i_ka | df | parallel | type | in_service
0 | LV_1201-29_0_3_line_0 |  | 0 | 1 | 0.021375 | 0.125 | 0.08 | 261 | 0 | 0.364 | 1 | 1 | cs | TRUE
1 | LV_1201-29_0_3_line_1 |  | 0 | 2 | 0.025779 | 0.125 | 0.08 | 261 | 0 | 0.364 | 1 | 1 | cs | TRUE
2 | LV_1201-29_0_3_line_2 |  | 2 | 3 | 0.024503 | 0.125 | 0.08 | 261 | 0 | 0.364 | 1 | 1 | cs | TRUE
3 | LV_1201-29_0_3_line_3 |  | 3 | 4 | 0.024637 | 0.125 | 0.08 | 261 | 0 | 0.364 | 1 | 1 | cs | TRUE
4 | LV_1201-29_0_3_line_4 |  | 4 | 8 | 0.014742 | 0.125 | 0.08 | 261 | 0 | 0.364 | 1 | 1 | cs | TRUE
5 | LV_1201-29_0_3_line_5 |  | 5 | 6 | 0.008539 | 0.125 | 0.08 | 261 | 0 | 0.364 | 1 | 1 | cs | TRUE
6 | LV_1201-29_0_3_line_6 |  | 5 | 7 | 0.036949 | 0.125 | 0.08 | 261 | 0 | 0.364 | 1 | 1 | cs | TRUE
7 | LV_1201-29_0_3_line_7 |  | 6 | 26 | 0.018765 | 0.125 | 0.08 | 261 | 0 | 0.364 | 1 | 1 | cs | TRUE
8 | LV_1201-29_0_3_line_8 |  | 7 | 25 | 0.02223 | 0.125 | 0.08 | 261 | 0 | 0.364 | 1 | 3 | cs | TRUE
9 | LV_1201-29_0_3_line_9 |  | 7 | 17 | 0.024908 | 0.125 | 0.08 | 261 | 0 | 0.364 | 1 | 3 | cs | TRUE
10 | LV_1201-29_0_3_line_10 |  | 8 | 14 | 0.016082 | 0.125 | 0.08 | 261 | 0 | 0.364 | 1 | 1 | cs | TRUE
11 | LV_1201-29_0_3_line_11 |  | 8 | 28 | 0.01046 | 0.125 | 0.08 | 261 | 0 | 0.364 | 1 | 1 | cs | TRUE
12 | LV_1201-29_0_3_line_12 |  | 9 | 10 | 0.028758 | 0.125 | 0.08 | 261 | 0 | 0.364 | 1 | 2 | cs | TRUE
13 | LV_1201-29_0_3_line_13 |  | 9 | 11 | 0.0095012 | 0.125 | 0.08 | 261 | 0 | 0.364 | 1 | 3 | cs | TRUE
14 | LV_1201-29_0_3_line_14 |  | 10 | 12 | 0.044947 | 0.125 | 0.08 | 261 | 0 | 0.364 | 1 | 1 | cs | TRUE
15 | LV_1201-29_0_3_line_15 |  | 11 | 13 | 0.012614 | 0.125 | 0.08 | 261 | 0 | 0.364 | 1 | 3 | cs | TRUE
16 | LV_1201-29_0_3_line_16 |  | 12 | 14 | 0.026835 | 0.125 | 0.08 | 261 | 0 | 0.364 | 1 | 1 | cs | TRUE
17 | LV_1201-29_0_3_line_17 |  | 12 | 15 | 0.020362 | 0.125 | 0.08 | 261 | 0 | 0.364 | 1 | 1 | cs | TRUE
18 | LV_1201-29_0_3_line_18 |  | 13 | 16 | 0.01983 | 0.125 | 0.08 | 261 | 0 | 0.364 | 1 | 1 | cs | TRUE
19 | LV_1201-29_0_3_line_19 |  | 13 | 17 | 0.020282 | 0.125 | 0.08 | 261 | 0 | 0.364 | 1 | 3 | cs | TRUE
20 | LV_1201-29_0_3_line_20 |  | 14 | 18 | 0.041895 | 0.125 | 0.08 | 261 | 0 | 0.364 | 1 | 1 | cs | TRUE
21 | LV_1201-29_0_3_line_21 |  | 15 | 19 | 0.014166 | 0.125 | 0.08 | 261 | 0 | 0.364 | 1 | 1 | cs | TRUE
22 | LV_1201-29_0_3_line_22 |  | 16 | 20 | 0.0048977 | 0.125 | 0.08 | 261 | 0 | 0.364 | 1 | 1 | cs | TRUE
23 | LV_1201-29_0_3_line_23 |  | 18 | 29 | 0.043448 | 0.125 | 0.08 | 261 | 0 | 0.364 | 1 | 1 | cs | TRUE
24 | LV_1201-29_0_3_line_24 |  | 20 | 23 | 0.01303 | 0.125 | 0.08 | 261 | 0 | 0.364 | 1 | 1 | cs | TRUE
25 | LV_1201-29_0_3_line_25 |  | 20 | 22 | 0.024373 | 0.125 | 0.08 | 261 | 0 | 0.364 | 1 | 1 | cs | TRUE
26 | LV_1201-29_0_3_line_26 |  | 21 | 22 | 0.00021835 | 0.125 | 0.08 | 261 | 0 | 0.364 | 1 | 1 | cs | TRUE
27 | LV_1201-29_0_3_line_27 |  | 23 | 24 | 0.030134 | 0.125 | 0.08 | 261 | 0 | 0.364 | 1 | 1 | cs | TRUE
28 | LV_1201-29_0_3_line_28 |  | 24 | 27 | 0.011204 | 0.125 | 0.08 | 261 | 0 | 0.364 | 1 | 1 | cs | TRUE
29 | LV_1201-29_0_3_line_29 |  | 29 | 30 | 0.052347 | 0.125 | 0.08 | 261 | 0 | 0.364 | 1 | 1 | cs | TRUE
30 | LV_1201-29_0_3_line_30 |  | 30 | 31 | 0.013401 | 0.125 | 0.08 | 261 | 0 | 0.364 | 1 | 1 | cs | TRUE

## trafo
| name | std_type | hv_bus | lv_bus | sn_mva | vn_hv_kv | vn_lv_kv | vk_percent | vkr_percent | pfe_kw | i0_percent | shift_degree | tap_side | tap_neutral | tap_min | tap_max | tap_step_percent | tap_step_degree | tap_pos | tap_phase_shifter | parallel | df | in_service
0 | LV_1201-29_0_3_trafo_17 | 0.63 MVA 20/0.4 kV | 32 | 25 | 0.63 | 20 | 0.4 | 6 | 1.206 | 1.65 | 0.2619 | 150 | hv | 0 | -2 | 2 | 2.5 | 0 | 0 | FALSE | 1 | 1 | TRUE

## line_geodata
| x0 | y0 | x1 | y1 | x2 | y2 | x3 | y3
0 | 2691468.9768 | 1192699.3971 | 2691455.6989 | 1192716.1484
1 | 2691484.9902 | 1192679.1946 | 2691468.9768 | 1192699.3971
2 | 2691484.9902 | 1192679.1946 | 2691493.8731 | 1192684.0891 | 2691508.1262 | 1192682.3291
3 | 2691532.5223 | 1192678.9624 | 2691527.6796 | 1192679.9145 | 2691508.1262 | 1192682.3291
4 | 2691546.9876 | 1192676.1185 | 2691532.5223 | 1192678.9624
5 | 2691477.5541 | 1192760.6332 | 2691472.0263 | 1192767.1529
6 | 2691477.5541 | 1192760.6332 | 2691506.3043 | 1192783.9433
7 | 2691472.0263 | 1192767.1529 | 2691460.583 | 1192782.0254
8 | 2691506.3043 | 1192783.9433 | 2691520.3443 | 1192766.6802
9 | 2691506.3043 | 1192783.9433 | 2691525.6499 | 1192799.6335
10 | 2691549.4355 | 1192692.0106 | 2691549.001 | 1192689.5135 | 2691546.9876 | 1192676.1185
11 | 2691546.9876 | 1192676.1185 | 2691545.4898 | 1192665.7668
12 | 2691552.1915 | 1192763.6063 | 2691551.4729 | 1192777.0519 | 2691549.9809 | 1192792.2726
13 | 2691547.4626 | 1192801.4056 | 2691549.8286 | 1192793.8264 | 2691549.9809 | 1192792.2726
14 | 2691551.9541 | 1192718.7218 | 2691552.8394 | 1192728.1192 | 2691552.9685 | 1192749.0679 | 2691552.1915 | 1192763.6063
15 | 2691541.4022 | 1192812.4094 | 2691546.8303 | 1192803.4311 | 2691547.4626 | 1192801.4056
16 | 2691549.4355 | 1192692.0106 | 2691551.9541 | 1192718.7218
17 | 2691551.9541 | 1192718.7218 | 2691571.6557 | 1192723.8673
18 | 2691541.4022 | 1192812.4094 | 2691556.2713 | 1192825.5297
19 | 2691541.4022 | 1192812.4094 | 2691525.6499 | 1192799.6335
20 | 2691549.4355 | 1192692.0106 | 2691591.31 | 1192690.7121
21 | 2691585.3624 | 1192727.4471 | 2691571.6557 | 1192723.8673
22 | 2691559.9437 | 1192828.7702 | 2691556.2713 | 1192825.5297
23 | 2691634.1117 | 1192695.5088 | 2691611.3617 | 1192690.0903 | 2691591.31 | 1192690.7121
24 | 2691559.9437 | 1192828.7702 | 2691569.3654 | 1192837.7979
25 | 2691559.9437 | 1192828.7702 | 2691554.5085 | 1192835.2245 | 2691540.1281 | 1192842.0891
26 | 2691539.931 | 1192842.1831 | 2691540.1281 | 1192842.0891
27 | 2691569.3654 | 1192837.7979 | 2691573.1697 | 1192834.7987 | 2691584.7233 | 1192812.3024
28 | 2691584.7233 | 1192812.3024 | 2691589.8418 | 1192802.336
29 | 2691634.1117 | 1192695.5088 | 2691608.5406 | 1192649.7991
30 | 2691608.5406 | 1192649.7991 | 2691602.2738 | 1192637.9532

## bus_geodata
| x | y | coords
0 | 2691468.9768 | 1192699.3971
1 | 2691455.6989 | 1192716.1484
2 | 2691484.9902 | 1192679.1946
3 | 2691508.1262 | 1192682.3291
4 | 2691532.5223 | 1192678.9624
5 | 2691477.5541 | 1192760.6332
6 | 2691472.0263 | 1192767.1529
7 | 2691506.3044 | 1192783.9433
8 | 2691546.9876 | 1192676.1185
9 | 2691549.9809 | 1192792.2726
10 | 2691552.1915 | 1192763.6063
11 | 2691547.4626 | 1192801.4056
12 | 2691551.9541 | 1192718.7218
13 | 2691541.4022 | 1192812.4094
14 | 2691549.4355 | 1192692.0106
15 | 2691571.6557 | 1192723.8673
16 | 2691556.2713 | 1192825.5297
17 | 2691525.6499 | 1192799.6335
18 | 2691591.31 | 1192690.7121
19 | 2691585.3624 | 1192727.4471
20 | 2691559.9437 | 1192828.7702
21 | 2691539.931 | 1192842.1831
22 | 2691540.1281 | 1192842.0891
23 | 2691569.3654 | 1192837.7979
24 | 2691584.7233 | 1192812.3024
25 | 2691520.3443 | 1192766.6802
26 | 2691460.583 | 1192782.0254
27 | 2691589.8418 | 1192802.336
28 | 2691545.4898 | 1192665.7668
29 | 2691634.1117 | 1192695.5088
30 | 2691608.5406 | 1192649.7991
31 | 2691602.2738 | 1192637.9532
32 | 2691506.3044 | 1192783.9433

## line_std_types
| c_nf_per_km | r_ohm_per_km | x_ohm_per_km | max_i_ka | type | q_mm2 | alpha | voltage_rating
NAYY 4x50 SE | 210 | 0.642 | 0.083 | 0.142 | cs | 50 | 0.00403 | LV
NAYY 4x120 SE | 264 | 0.225 | 0.08 | 0.242 | cs | 120 | 0.00403 | LV
NAYY 4x150 SE | 261 | 0.208 | 0.08 | 0.27 | cs | 150 | 0.00403 | LV
NA2XS2Y 1x95 RM/25 12/20 kV | 216 | 0.313 | 0.132 | 0.252 | cs | 95 | 0.00403 | MV
NA2XS2Y 1x185 RM/25 12/20 kV | 273 | 0.161 | 0.117 | 0.362 | cs | 185 | 0.00403 | MV
NA2XS2Y 1x240 RM/25 12/20 kV | 304 | 0.122 | 0.112 | 0.421 | cs | 240 | 0.00403 | MV
NA2XS2Y 1x95 RM/25 6/10 kV | 315 | 0.313 | 0.123 | 0.249 | cs | 95 | 0.00403 | MV
NA2XS2Y 1x185 RM/25 6/10 kV | 406 | 0.161 | 0.11 | 0.358 | cs | 185 | 0.00403 | MV
NA2XS2Y 1x240 RM/25 6/10 kV | 456 | 0.122 | 0.105 | 0.416 | cs | 240 | 0.00403 | MV
NA2XS2Y 1x150 RM/25 12/20 kV | 250 | 0.206 | 0.116 | 0.319 | cs | 150 | 0.00403 | MV
NA2XS2Y 1x120 RM/25 12/20 kV | 230 | 0.253 | 0.119 | 0.283 | cs | 120 | 0.00403 | MV
NA2XS2Y 1x70 RM/25 12/20 kV | 190 | 0.443 | 0.132 | 0.22 | cs | 70 | 0.00403 | MV
NA2XS2Y 1x150 RM/25 6/10 kV | 360 | 0.206 | 0.11 | 0.315 | cs | 150 | 0.00403 | MV
NA2XS2Y 1x120 RM/25 6/10 kV | 340 | 0.253 | 0.113 | 0.28 | cs | 120 | 0.00403 | MV
NA2XS2Y 1x70 RM/25 6/10 kV | 280 | 0.443 | 0.123 | 0.217 | cs | 70 | 0.00403 | MV
N2XS(FL)2Y 1x120 RM/35 64/110 kV | 112 | 0.153 | 0.166 | 0.366 | cs | 120 | 0.00393 | HV
N2XS(FL)2Y 1x185 RM/35 64/110 kV | 125 | 0.099 | 0.156 | 0.457 | cs | 185 | 0.00393 | HV
N2XS(FL)2Y 1x240 RM/35 64/110 kV | 135 | 0.075 | 0.149 | 0.526 | cs | 240 | 0.00393 | HV
N2XS(FL)2Y 1x300 RM/35 64/110 kV | 144 | 0.06 | 0.144 | 0.588 | cs | 300 | 0.00393 | HV
15-AL1/3-ST1A 0.4 | 11 | 1.8769 | 0.35 | 0.105 | ol | 16 | 0.00403 | LV
24-AL1/4-ST1A 0.4 | 11.25 | 1.2012 | 0.335 | 0.14 | ol | 24 | 0.00403 | LV
48-AL1/8-ST1A 0.4 | 12.2 | 0.5939 | 0.3 | 0.21 | ol | 48 | 0.00403 | LV
94-AL1/15-ST1A 0.4 | 13.2 | 0.306 | 0.29 | 0.35 | ol | 94 | 0.00403 | LV
34-AL1/6-ST1A 10.0 | 9.7 | 0.8342 | 0.36 | 0.17 | ol | 34 | 0.00403 | MV
48-AL1/8-ST1A 10.0 | 10.1 | 0.5939 | 0.35 | 0.21 | ol | 48 | 0.00403 | MV
70-AL1/11-ST1A 10.0 | 10.4 | 0.4132 | 0.339 | 0.29 | ol | 70 | 0.00403 | MV
94-AL1/15-ST1A 10.0 | 10.75 | 0.306 | 0.33 | 0.35 | ol | 94 | 0.00403 | MV
122-AL1/20-ST1A 10.0 | 11.1 | 0.2376 | 0.323 | 0.41 | ol | 122 | 0.00403 | MV
149-AL1/24-ST1A 10.0 | 11.25 | 0.194 | 0.315 | 0.47 | ol | 149 | 0.00403 | MV
34-AL1/6-ST1A 20.0 | 9.15 | 0.8342 | 0.382 | 0.17 | ol | 34 | 0.00403 | MV
48-AL1/8-ST1A 20.0 | 9.5 | 0.5939 | 0.372 | 0.21 | ol | 48 | 0.00403 | MV
70-AL1/11-ST1A 20.0 | 9.7 | 0.4132 | 0.36 | 0.29 | ol | 70 | 0.00403 | MV
94-AL1/15-ST1A 20.0 | 10 | 0.306 | 0.35 | 0.35 | ol | 94 | 0.00403 | MV
122-AL1/20-ST1A 20.0 | 10.3 | 0.2376 | 0.344 | 0.41 | ol | 122 | 0.00403 | MV
149-AL1/24-ST1A 20.0 | 10.5 | 0.194 | 0.337 | 0.47 | ol | 149 | 0.00403 | MV
184-AL1/30-ST1A 20.0 | 10.75 | 0.1571 | 0.33 | 0.535 | ol | 184 | 0.00403 | MV
243-AL1/39-ST1A 20.0 | 11 | 0.1188 | 0.32 | 0.645 | ol | 243 | 0.00403 | MV
48-AL1/8-ST1A 110.0 | 8 | 0.5939 | 0.46 | 0.21 | ol | 48 | 0.00403 | HV
70-AL1/11-ST1A 110.0 | 8.4 | 0.4132 | 0.45 | 0.29 | ol | 70 | 0.00403 | HV
94-AL1/15-ST1A 110.0 | 8.65 | 0.306 | 0.44 | 0.35 | ol | 94 | 0.00403 | HV
122-AL1/20-ST1A 110.0 | 8.5 | 0.2376 | 0.43 | 0.41 | ol | 122 | 0.00403 | HV
149-AL1/24-ST1A 110.0 | 8.75 | 0.194 | 0.41 | 0.47 | ol | 149 | 0.00403 | HV
184-AL1/30-ST1A 110.0 | 8.8 | 0.1571 | 0.4 | 0.535 | ol | 184 | 0.00403 | HV
243-AL1/39-ST1A 110.0 | 9 | 0.1188 | 0.39 | 0.645 | ol | 243 | 0.00403 | HV
305-AL1/39-ST1A 110.0 | 9.2 | 0.0949 | 0.38 | 0.74 | ol | 305 | 0.00403 | HV
490-AL1/64-ST1A 110.0 | 9.75 | 0.059 | 0.37 | 0.96 | ol | 490 | 0.00403 | HV
679-AL1/86-ST1A 110.0 | 9.95 | 0.042 | 0.36 | 1.15 | ol | 679 | 0.00403 | HV
490-AL1/64-ST1A 220.0 | 10 | 0.059 | 0.285 | 0.96 | ol | 490 | 0.00403 | HV
679-AL1/86-ST1A 220.0 | 11.7 | 0.042 | 0.275 | 1.15 | ol | 679 | 0.00403 | HV
490-AL1/64-ST1A 380.0 | 11 | 0.059 | 0.253 | 0.96 | ol | 490 | 0.00403 | HV
679-AL1/86-ST1A 380.0 | 14.6 | 0.042 | 0.25 | 1.15 | ol | 679 | 0.00403 | HV

## trafo_std_types
| i0_percent | pfe_kw | vkr_percent | sn_mva | vn_lv_kv | vn_hv_kv | vk_percent | shift_degree | vector_group | tap_side | tap_neutral | tap_min | tap_max | tap_step_degree | tap_step_percent | tap_phase_shifter
160 MVA 380/110 kV | 0.06 | 60 | 0.25 | 160 | 110 | 380 | 12.2 | 0 | Yy0 | hv | 0 | -9 | 9 | 0 | 1.5 | FALSE
100 MVA 220/110 kV | 0.06 | 55 | 0.26 | 100 | 110 | 220 | 12 | 0 | Yy0 | hv | 0 | -9 | 9 | 0 | 1.5 | FALSE
63 MVA 110/20 kV | 0.04 | 22 | 0.32 | 63 | 20 | 110 | 18 | 150 | YNd5 | hv | 0 | -9 | 9 | 0 | 1.5 | FALSE
40 MVA 110/20 kV | 0.05 | 18 | 0.34 | 40 | 20 | 110 | 16.2 | 150 | YNd5 | hv | 0 | -9 | 9 | 0 | 1.5 | FALSE
25 MVA 110/20 kV | 0.07 | 14 | 0.41 | 25 | 20 | 110 | 12 | 150 | YNd5 | hv | 0 | -9 | 9 | 0 | 1.5 | FALSE
63 MVA 110/10 kV | 0.04 | 22 | 0.32 | 63 | 10 | 110 | 18 | 150 | YNd5 | hv | 0 | -9 | 9 | 0 | 1.5 | FALSE
40 MVA 110/10 kV | 0.05 | 18 | 0.34 | 40 | 10 | 110 | 16.2 | 150 | YNd5 | hv | 0 | -9 | 9 | 0 | 1.5 | FALSE
25 MVA 110/10 kV | 0.07 | 14 | 0.41 | 25 | 10 | 110 | 12 | 150 | YNd5 | hv | 0 | -9 | 9 | 0 | 1.5 | FALSE
0.25 MVA 20/0.4 kV | 0.32 | 0.8 | 1.44 | 0.25 | 0.4 | 20 | 6 | 150 | Yzn5 | hv | 0 | -2 | 2 | 0 | 2.5 | FALSE
0.4 MVA 20/0.4 kV | 0.3375 | 1.35 | 1.425 | 0.4 | 0.4 | 20 | 6 | 150 | Dyn5 | hv | 0 | -2 | 2 | 0 | 2.5 | FALSE
0.63 MVA 20/0.4 kV | 0.2619 | 1.65 | 1.206 | 0.63 | 0.4 | 20 | 6 | 150 | Dyn5 | hv | 0 | -2 | 2 | 0 | 2.5 | FALSE
0.25 MVA 10/0.4 kV | 0.24 | 0.6 | 1.2 | 0.25 | 0.4 | 10 | 4 | 150 | Dyn5 | hv | 0 | -2 | 2 | 0 | 2.5 | FALSE
0.4 MVA 10/0.4 kV | 0.2375 | 0.95 | 1.325 | 0.4 | 0.4 | 10 | 4 | 150 | Dyn5 | hv | 0 | -2 | 2 | 0 | 2.5 | FALSE
0.63 MVA 10/0.4 kV | 0.1873 | 1.18 | 1.0794 | 0.63 | 0.4 | 10 | 4 | 150 | Dyn5 | hv | 0 | -2 | 2 | 0 | 2.5 | FALSE

## trafo3w_std_types
| sn_hv_mva | sn_mv_mva | sn_lv_mva | vn_hv_kv | vn_mv_kv | vn_lv_kv | vk_hv_percent | vk_mv_percent | vk_lv_percent | vkr_hv_percent | vkr_mv_percent | vkr_lv_percent | pfe_kw | i0_percent | shift_mv_degree | shift_lv_degree | vector_group | tap_side | tap_neutral | tap_min | tap_max | tap_step_percent
63/25/38 MVA 110/20/10 kV | 63 | 25 | 38 | 110 | 20 | 10 | 10.4 | 10.4 | 10.4 | 0.28 | 0.32 | 0.35 | 35 | 0.89 | 0 | 0 | YN0yn0yn0 | hv | 0 | -10 | 10 | 1.2
63/25/38 MVA 110/10/10 kV | 63 | 25 | 38 | 110 | 10 | 10 | 10.4 | 10.4 | 10.4 | 0.28 | 0.32 | 0.35 | 35 | 0.89 | 0 | 0 | YN0yn0yn0 | hv | 0 | -10 | 10 | 1.2

## fuse_std_types
| fuse_type | i_rated_a | t_avg | t_min | t_total | x_avg | x_min | x_total
HV 100A | HV 100A | 100 | 0 | [10.0, 3.64, 0.854, 0.281, 0.1, 0.0531, 0.022, 0.01] | [10.0, 4.267, 1.21, 0.403, 0.1, 0.058, 0.022, 0.01] | 0 | [300.0, 350.0, 450.0, 550.0, 700.0, 850.0, 1200.0, 1752.0] | [600.0, 700.0, 900.0, 1150.0, 1665.0, 2000.0, 3000.0, 4313.0]
HV 10A | HV 10A | 10 | 0 | [10.0, 1675.0, 0.344, 0.156, 0.1, 0.0417, 0.0171, 0.01] | [10.0, 1.3, 0.3, 0.155, 0.1, 0.0555, 0.023, 0.01] | 0 | [30.0, 32.0, 35.0, 37.0, 39.0, 50.0, 70.0, 88.0] | [60.0, 70.0, 80.0, 87.0, 94.0, 110.0, 150.0, 216.0]
HV 125A | HV 125A | 125 | 0 | [10.0, 1.82, 0.344, 0.1, 0.0467, 0.0269, 0.01] | [10.0, 2.478, 0.426, 0.1, 0.0427, 0.0211, 0.01] | 0 | [375.0, 500.0, 700.0, 925.0, 1200.0, 1500.0, 2341.0] | [750.0, 1000.0, 1500.0, 2200.0, 3000.0, 4000.0, 5765.0]
HV 160A | HV 160A | 160 | 0 | [10.0, 4.15, 1.03, 0.198, 0.1, 0.051, 0.0172, 0.01] | [10.0, 2.3, 0.734, 0.274, 0.1, 0.046, 0.0177, 0.01] | 0 | [480.0, 550.0, 700.0, 1000.0, 1260.0, 1600.0, 2500.0, 3227.0] | [960.0, 1300.0, 1700.0, 2200.0, 2996.0, 4000.0, 6000.0, 7946.0]
HV 16A | HV 16A | 16 | 0 | [10.0, 0.352, 0.164, 0.1, 0.0649, 0.0342, 0.01] | [10.0, 2.34, 0.722, 0.181, 0.1, 0.055, 0.0296, 0.01] | 0 | [48.0, 60.0, 65.0, 71.0, 80.0, 100.0, 162.0] | [96.0, 110.0, 125.0, 150.0, 168.0, 200.0, 250.0, 398.0]
HV 200A | HV 200A | 200 | 0 | [10.0, 4.267, 1.21, 0.403, 0.1, 0.058, 0.022, 0.01] | [10.0, 3.73, 1.654, 0.328, 0.1, 0.0531, 0.019, 0.01] | 0 | [600.0, 700.0, 900.0, 1150.0, 1665.0, 2000.0, 3000.0, 4313.0] | [1200.0, 1500.0, 1800.0, 2700.0, 3960.0, 5000.0, 7500.0, 10620.0]
HV 20A | HV 20A | 20 | 0 | [10.0, 1.3, 0.3, 0.155, 0.1, 0.0555, 0.023, 0.01] | [10.0, 1.3, 0.161, 0.1, 0.0611, 0.0399, 0.0141, 0.01] | 0 | [60.0, 70.0, 80.0, 87.0, 94.0, 110.0, 150.0, 216.0] | [120.0, 150.0, 200.0, 223.0, 260.0, 300.0, 450.0, 532.0]
HV 25A | HV 25A | 25 | 0 | [10.0, 2.512, 0.833, 0.299, 0.1, 0.0372, 0.0223, 0.01] | [10.0, 3.125, 0.597, 0.198, 0.1, 0.0378, 0.022, 0.01] | 0 | [75.0, 82.0, 90.0, 100.0, 124.0, 170.0, 200.0, 289.0] | [150.0, 170.0, 210.0, 250.0, 294.0, 400.0, 500.0, 711.0]
HV 31.5A | HV 31.5A | 31.5 | 0 | [10.0, 2.34, 0.722, 0.181, 0.1, 0.055, 0.0296, 0.01] | [10.0, 2.84, 0.368, 0.164, 0.1, 0.0621, 0.0378, 0.0195, 0.01] | 0 | [95.0, 110.0, 125.0, 150.0, 165.0, 200.0, 250.0, 390.0] | [189.0, 220.0, 300.0, 350.0, 393.0, 450.0, 530.0, 700.0, 960.0]
HV 40A | HV 40A | 40 | 0 | [10.0, 1.3, 0.161, 0.1, 0.0611, 0.0399, 0.0141, 0.01] | [10.0, 2.05, 0.369, 0.198, 0.1, 0.051, 0.0298, 0.01] | 0 | [120.0, 150.0, 200.0, 223.0, 260.0, 300.0, 450.0, 532.0] | [240.0, 300.0, 400.0, 450.0, 530.0, 650.0, 800.0, 1311.0]
HV 50A | HV 50A | 50 | 0 | [10.0, 3.215, 0.597, 0.198, 0.1, 0.0378, 0.022, 0.01] | [10.0, 3.64, 0.854, 0.281, 0.1, 0.0531, 0.022, 0.01] | 0 | [150.0, 170.0, 210.0, 250.0, 294.0, 400.0, 500.0, 711.0] | [300.0, 350.0, 450.0, 550.0, 700.0, 850.0, 1200.0, 1752.0]
HV 6.3A | HV 6.3A | 6.3 | 0 | [10.0, 1.39, 0.344, 0.168, 0.1, 0.056, 0.0263, 0.01] | [10.0, 1.711, 0.516, 0.198, 0.1, 0.0634, 0.0303, 0.01] | 0 | [19.0, 19.5, 20.4, 20.8, 22.0, 25.0, 32.0, 48.0] | [38.0, 40.0, 43.0, 48.0, 53.0, 60.0, 75.0, 118.0]
HV 63A | HV 63A | 63 | 0 | [10.0, 2.84, 0.368, 0.164, 0.1, 0.0621, 0.0378, 0.0195, 0.01] | [10.0, 1.82, 0.344, 0.1, 0.0467, 0.0269, 0.01] | 0 | [189.0, 220.0, 300.0, 350.0, 393.0, 450.0, 530.0, 700.0, 961.0] | [378.0, 500.0, 700.0, 934.0, 1200.0, 1500.0, 2366.0]
HV 80A | HV 80A | 80 | 0 | [10.0, 2.05, 0.369, 0.198, 0.1, 0.051, 0.0298, 0.01] | [10.0, 4.15, 1.03, 0.198, 0.1, 0.051, 0.0172, 0.01] | 0 | [240.0, 300.0, 400.0, 450.0, 530.0, 650.0, 800.0, 1311.0] | [480.0, 550.0, 700.0, 1000.0, 1260.0, 1600.0, 2500.0, 3227.0]
Siemens NH-1-100 | Siemens NH-1-100 | 100 | [5400.0, 2000.0, 400.0, 20.0, 1.0, 0.2, 0.012, 0.004] | 0 | 0 | [150.0, 190.0, 250.0, 430.0, 900.0, 1250.0, 2700.0, 3600.0] | 0 | 0
Siemens NH-1-125 | Siemens NH-1-125 | 125 | [4800.0, 120.0, 7.0, 0.1, 0.004] | 0 | 0 | [180.0, 400.0, 740.0, 2000.0, 4250.0] | 0 | 0
Siemens NH-1-16 | Siemens NH-1-16 | 16 | [4000.0, 400.0, 2.0, 0.1, 0.04, 0.01] | 0 | 0 | [26.0, 35.0, 75.0, 150.0, 200.0, 300.0] | 0 | 0
Siemens NH-1-160 | Siemens NH-1-160 | 160 | [4800.0, 120.0, 7.0, 0.1, 0.004] | 0 | 0 | [210.0, 500.0, 900.0, 2300.0, 5000.0] | 0 | 0
Siemens NH-1-25 | Siemens NH-1-25 | 25 | [4000.0, 1000.0, 10.0, 0.2, 0.02, 0.01] | 0 | 0 | [40.0, 50.0, 100.0, 210.0, 400.0, 500.0] | 0 | 0
Siemens NH-1-50 | Siemens NH-1-50 | 50 | [4000.0, 40.0, 4.0, 1.0, 0.02, 0.01] | 0 | 0 | [86.0, 200.0, 300.0, 400.0, 1000.0, 1280.0] | 0 | 0
Siemens NH-1-63 | Siemens NH-1-63 | 63 | [4000.0, 100.0, 10.0, 2.0, 0.04, 0.01] | 0 | 0 | [100.0, 200.0, 300.0, 400.0, 1000.0, 1500.0] | 0 | 0
Siemens NH-1-80 | Siemens NH-1-80 | 80 | [4800.0, 120.0, 7.0, 0.1, 0.01] | 0 | 0 | [150.58, 250.0, 450.0, 1150.0, 2470.0] | 0 | 0
Siemens NH-2-1000 | Siemens NH-2-1000 | 1000 | [4800.0, 120.0, 7.0, 0.1, 0.004] | 0 | 0 | [1900.0, 3500.0, 8400.0, 24000.0, 52000.0] | 0 | 0
Siemens NH-2-200 | Siemens NH-2-200 | 200 | [4800.0, 120.0, 7.0, 0.1, 0.004] | 0 | 0 | [280.0, 650.0, 1200.0, 3000.0, 7000.0] | 0 | 0
Siemens NH-2-224 | Siemens NH-2-224 | 224 | [4800.0, 120.0, 7.0, 0.2, 0.04, 0.004] | 0 | 0 | [400.0, 750.0, 1453.0, 3025.0, 4315.0, 7600.0] | 0 | 0
Siemens NH-2-250 | Siemens NH-2-250 | 250 | [4800.0, 120.0, 7.0, 0.1, 0.004] | 0 | 0 | [450.0, 800.0, 1650.0, 4000.0, 8500.0] | 0 | 0
Siemens NH-2-315 | Siemens NH-2-315 | 315 | [4800.0, 120.0, 7.0, 0.1, 0.004] | 0 | 0 | [550.0, 920.0, 1900.0, 5000.0, 11000.0] | 0 | 0
Siemens NH-2-355 | Siemens NH-2-355 | 355 | [4800.0, 120.0, 6.0, 0.1, 0.004] | 0 | 0 | [650.0, 1116.27, 2350.0, 5840.0, 12790.0] | 0 | 0
Siemens NH-2-400 | Siemens NH-2-400 | 400 | [4800.0, 120.0, 7.0, 0.1, 0.004] | 0 | 0 | [720.0, 1350.0, 2800.0, 6500.0, 15000.0] | 0 | 0
Siemens NH-2-425 | Siemens NH-2-425 | 425 | [4800.0, 120.0, 7.0, 0.1, 0.004] | 0 | 0 | [850.0, 1500.0, 3050.0, 7500.0, 16500.0] | 0 | 0
Siemens NH-2-630 | Siemens NH-2-630 | 630 | [4800.0, 120.0, 7.0, 0.1, 0.004] | 0 | 0 | [1200.0, 2000.0, 4800.0, 12000.0, 26000.0] | 0 | 0

## res_bus
| vm_pu | va_degree | p_mw | q_mvar
0 | 0.97639 | -0.45576 | 0.048435 | 0.012139
1 | 0.97637 | -0.45626 | 0.0012859 | 0.00032228
2 | 0.97758 | -0.43236 | 0 | 0
3 | 0.97871 | -0.41016 | 0.0068732 | 0.0017226
4 | 0.98001 | -0.38482 | 0.0062279 | 0.0015608
5 | 0.99766 | -0.04446 | 0 | 0
6 | 0.99765 | -0.044693 | 0 | 0
7 | 0.99771 | -0.043452 | 0.0010269 | 0.00025736
8 | 0.98087 | -0.36803 | 0 | 0
9 | 0.99218 | -0.14929 | 0.013545 | 0.0033948
10 | 0.99003 | -0.1905 | 0.027472 | 0.006885
11 | 0.99269 | -0.13947 | 0.011584 | 0.0029033
12 | 0.98445 | -0.29828 | 0 | 0
13 | 0.99341 | -0.1256 | 0 | 0
14 | 0.98217 | -0.34267 | 0 | 0
15 | 0.98366 | -0.31378 | 0.022443 | 0.0056248
16 | 0.99169 | -0.15901 | 0.007619 | 0.0019095
17 | 0.99517 | -0.092 | 0.051182 | 0.012827
18 | 0.98199 | -0.34616 | 0.0024784 | 0.00062115
19 | 0.9834 | -0.31885 | 0.019857 | 0.0049767
20 | 0.99129 | -0.16661 | 0 | 0
21 | 0.99016 | -0.18852 | 0.025512 | 0.0063939
22 | 0.99017 | -0.18842 | 0.02487 | 0.0062329
23 | 0.99085 | -0.17522 | 0 | 0
24 | 0.98982 | -0.19515 | 0.022091 | 0.0055366
25 | 1 | 0 | -0.34135 | -0.086701
26 | 0.99762 | -0.045204 | 0.0015559 | 0.00038994
27 | 0.98967 | -0.19816 | 0.015123 | 0.0037901
28 | 0.98063 | -0.37264 | 0.024336 | 0.0060991
29 | 0.9819 | -0.34784 | 0 | 0
30 | 0.9818 | -0.34985 | 0 | 0
31 | 0.98177 | -0.35037 | 0.0021301 | 0.00053385
32 | 0.99998 | 149.9956 | 0 | 0

## res_line
| p_from_mw | q_from_mvar | p_to_mw | q_to_mvar | pl_mw | ql_mvar | i_from_ka | i_to_ka | i_ka | vm_from_pu | va_from_degree | vm_to_pu | va_to_degree | loading_percent
0 | 0.0012859 | 0.00032203 | -0.0012859 | -0.00032228 | 3.0784e-08 | -2.4764e-07 | 0.0019597 | 0.0019598 | 0.0019598 | 0.97639 | -0.45576 | 0.97637 | -0.45626 | 0.53839
1 | -0.04972 | -0.012461 | 0.049776 | 0.012496 | 5.5505e-05 | 3.5201e-05 | 0.075774 | 0.075773 | 0.075774 | 0.97639 | -0.45576 | 0.97758 | -0.43236 | 20.8169
2 | -0.049776 | -0.012496 | 0.049829 | 0.01253 | 5.2758e-05 | 3.3458e-05 | 0.075773 | 0.075773 | 0.075773 | 0.97758 | -0.43236 | 0.97871 | -0.41016 | 20.8169
3 | -0.056702 | -0.014252 | 0.056771 | 0.014296 | 6.8687e-05 | 4.365e-05 | 0.086223 | 0.086223 | 0.086223 | 0.97871 | -0.41016 | 0.98001 | -0.38482 | 23.6877
4 | -0.062998 | -0.015857 | 0.063049 | 0.015889 | 5.0609e-05 | 3.2204e-05 | 0.095679 | 0.095679 | 0.095679 | 0.98001 | -0.38482 | 0.98087 | -0.36803 | 26.2855
5 | 0.0015559 | 0.00038962 | -0.0015559 | -0.00038972 | 1.7244e-08 | -1.0046e-07 | 0.0023206 | 0.0023206 | 0.0023206 | 0.99766 | -0.04446 | 0.99765 | -0.044693 | 0.63753
6 | -0.0015559 | -0.00038962 | 0.001556 | 0.00038919 | 7.461e-08 | -4.3475e-07 | 0.0023206 | 0.0023204 | 0.0023206 | 0.99766 | -0.04446 | 0.99771 | -0.043452 | 0.63752
7 | 0.0015559 | 0.00038972 | -0.0015559 | -0.00038994 | 3.7898e-08 | -2.2077e-07 | 0.0023206 | 0.0023207 | 0.0023207 | 0.99765 | -0.044693 | 0.99762 | -0.045204 | 0.63756
8 | -0.33898 | -0.086247 | 0.3397 | 0.086701 | 0.00071154 | 0.00045451 | 0.50603 | 0.50603 | 0.50603 | 0.99771 | -0.043452 | 1 | 0 | 46.3395
9 | 0.3364 | 0.0856 | -0.33562 | -0.085098 | 0.00078518 | 0.00050154 | 0.50218 | 0.50218 | 0.50218 | 0.99771 | -0.043452 | 0.99517 | -0.092 | 45.9868
10 | -0.08739 | -0.021991 | 0.087496 | 0.022059 | 0.00010605 | 6.7667e-05 | 0.13261 | 0.13261 | 0.13261 | 0.98087 | -0.36803 | 0.98217 | -0.34267 | 36.4303
11 | 0.024341 | 0.0061024 | -0.024336 | -0.0060991 | 5.3485e-06 | 3.2911e-06 | 0.036927 | 0.036927 | 0.036927 | 0.98087 | -0.36803 | 0.98063 | -0.37264 | 10.1448
12 | 0.16313 | 0.0415 | -0.16281 | -0.041294 | 0.00032334 | 0.0002062 | 0.24488 | 0.24488 | 0.24488 | 0.99218 | -0.14929 | 0.99003 | -0.1905 | 33.6369
13 | -0.17668 | -0.044895 | 0.17676 | 0.044948 | 8.3523e-05 | 5.3086e-05 | 0.26519 | 0.26519 | 0.26519 | 0.99218 | -0.14929 | 0.99269 | -0.13947 | 24.2849
14 | 0.13534 | 0.034409 | -0.13464 | -0.033962 | 0.00069861 | 0.00044653 | 0.20359 | 0.20359 | 0.20359 | 0.99003 | -0.1905 | 0.98445 | -0.29828 | 55.9305
15 | -0.18835 | -0.047851 | 0.18847 | 0.047931 | 0.00012588 | 8.0073e-05 | 0.28255 | 0.28255 | 0.28255 | 0.99269 | -0.13947 | 0.99341 | -0.1256 | 25.875
16 | 0.092302 | 0.023338 | -0.092106 | -0.023213 | 0.00019608 | 0.00012515 | 0.13959 | 0.13959 | 0.13959 | 0.98445 | -0.29828 | 0.98217 | -0.34267 | 38.3488
17 | 0.042337 | 0.010624 | -0.042305 | -0.010604 | 3.1274e-05 | 1.9757e-05 | 0.063998 | 0.063998 | 0.063998 | 0.98445 | -0.29828 | 0.98366 | -0.31378 | 17.5818
18 | 0.095504 | 0.024047 | -0.095351 | -0.02395 | 0.00015226 | 9.7191e-05 | 0.14309 | 0.14309 | 0.14309 | 0.99341 | -0.1256 | 0.99169 | -0.15901 | 39.3112
19 | -0.28397 | -0.071978 | 0.28443 | 0.072271 | 0.00045932 | 0.00029318 | 0.42565 | 0.42565 | 0.42565 | 0.99341 | -0.1256 | 0.99517 | -0.092 | 38.9787
20 | 0.0046097 | 0.0011539 | -0.004609 | -0.0011539 | 7.6618e-07 | -3.9749e-08 | 0.0069834 | 0.0069836 | 0.0069836 | 0.98217 | -0.34267 | 0.98199 | -0.34616 | 1.9186
21 | 0.019862 | 0.0049796 | -0.019857 | -0.0049767 | 4.7962e-06 | 2.8898e-06 | 0.030047 | 0.030047 | 0.030047 | 0.98366 | -0.31378 | 0.9834 | -0.31885 | 8.2547
22 | 0.087733 | 0.02204 | -0.087701 | -0.02202 | 3.1837e-05 | 2.0313e-05 | 0.13166 | 0.13166 | 0.13166 | 0.99169 | -0.15901 | 0.99129 | -0.16661 | 36.1705
23 | 0.0021305 | 0.00053275 | -0.0021304 | -0.00053319 | 1.6978e-07 | -4.4095e-07 | 0.003228 | 0.0032282 | 0.0032282 | 0.98199 | -0.34616 | 0.9819 | -0.34784 | 0.88686
24 | 0.037267 | 0.0093598 | -0.037251 | -0.0093502 | 1.5295e-05 | 9.6207e-06 | 0.055948 | 0.055948 | 0.055948 | 0.99129 | -0.16661 | 0.99085 | -0.17522 | 15.3702
25 | 0.050434 | 0.01266 | -0.050382 | -0.012627 | 5.2394e-05 | 3.3218e-05 | 0.075713 | 0.075713 | 0.075713 | 0.99129 | -0.16661 | 0.99017 | -0.18842 | 20.8003
26 | -0.025512 | -0.0063939 | 0.025512 | 0.006394 | 1.2036e-07 | 7.4222e-08 | 0.038339 | 0.038339 | 0.038339 | 0.99016 | -0.18852 | 0.99017 | -0.18842 | 10.5328
27 | 0.037251 | 0.0093502 | -0.037216 | -0.0093279 | 3.5372e-05 | 2.225e-05 | 0.055948 | 0.055948 | 0.055948 | 0.99085 | -0.17522 | 0.98982 | -0.19515 | 15.3703
28 | 0.015125 | 0.0037913 | -0.015123 | -0.0037901 | 2.1721e-06 | 1.2462e-06 | 0.022738 | 0.022738 | 0.022738 | 0.98982 | -0.19515 | 0.98967 | -0.19816 | 6.2466
29 | 0.0021304 | 0.00053319 | -0.0021302 | -0.00053372 | 2.0458e-07 | -5.3112e-07 | 0.0032282 | 0.0032284 | 0.0032284 | 0.9819 | -0.34784 | 0.9818 | -0.34985 | 0.88693
30 | 0.0021302 | 0.00053372 | -0.0021301 | -0.00053385 | 5.238e-08 | -1.3595e-07 | 0.0032284 | 0.0032285 | 0.0032285 | 0.9818 | -0.34985 | 0.98177 | -0.35037 | 0.88694

## res_trafo
| p_hv_mw | q_hv_mvar | p_lv_mw | q_lv_mvar | pl_mw | ql_mvar | i_hv_ka | i_lv_ka | vm_hv_pu | va_hv_degree | vm_lv_pu | va_lv_degree | loading_percent
0 | -1.2729e-15 | -1.3162e-15 | 0.00165 | 1.2699e-07 | 0.00165 | 1.2699e-07 | 5.2857e-17 | 0.0023815 | 0.99998 | 149.9956 | 1 | 0 | 0.2619

## res_ext_grid
| p_mw | q_mvar
0 | 0.46739 | 0.11829

## res_load
| p_mw | q_mvar
0 | 0.048435 | 0.012139
1 | 0.0012859 | 0.00032228
2 | 0.0068732 | 0.0017226
3 | 0.0062279 | 0.0015608
4 | 0.0010269 | 0.00025736
5 | 0.013545 | 0.0033948
6 | 0.027472 | 0.006885
7 | 0.011584 | 0.0029033
8 | 0.022443 | 0.0056248
9 | 0.007619 | 0.0019095
10 | 0.051182 | 0.012827
11 | 0.0024784 | 0.00062115
12 | 0.019857 | 0.0049767
13 | 0.025512 | 0.0063939
14 | 0.02487 | 0.0062329
15 | 0.022091 | 0.0055366
16 | 0.12604 | 0.03159
17 | 0.0015559 | 0.00038994
18 | 0.015123 | 0.0037901
19 | 0.024336 | 0.0060991
20 | 0.0021301 | 0.00053385

## dtypes
| element | column | dtype
0 | bus | name | object
1 | bus | vn_kv | float64
2 | bus | type | object
3 | bus | zone | object
4 | bus | in_service | bool
5 | load | name | object
6 | load | bus | uint32
7 | load | p_mw | float64
8 | load | q_mvar | float64
9 | load | const_z_percent | float64
10 | load | const_i_percent | float64
11 | load | sn_mva | float64
12 | load | scaling | float64
13 | load | in_service | bool
14 | load | type | object
15 | ext_grid | name | object
16 | ext_grid | bus | uint32
17 | ext_grid | vm_pu | float64
18 | ext_grid | va_degree | float64
19 | ext_grid | slack_weight | float64
20 | ext_grid | in_service | bool
21 | line | name | object
22 | line | std_type | object
23 | line | from_bus | uint32
24 | line | to_bus | uint32
25 | line | length_km | float64
26 | line | r_ohm_per_km | float64
27 | line | x_ohm_per_km | float64
28 | line | c_nf_per_km | float64
29 | line | g_us_per_km | float64
30 | line | max_i_ka | float64
31 | line | df | float64
32 | line | parallel | uint32
33 | line | type | object
34 | line | in_service | bool
35 | trafo | name | object
36 | trafo | std_type | object
37 | trafo | hv_bus | uint32
38 | trafo | lv_bus | uint32
39 | trafo | sn_mva | float64
40 | trafo | vn_hv_kv | float64
41 | trafo | vn_lv_kv | float64
42 | trafo | vk_percent | float64
43 | trafo | vkr_percent | float64
44 | trafo | pfe_kw | float64
45 | trafo | i0_percent | float64
46 | trafo | shift_degree | float64
47 | trafo | tap_side | object
48 | trafo | tap_neutral | int32
49 | trafo | tap_min | int32
50 | trafo | tap_max | int32
51 | trafo | tap_step_percent | float64
52 | trafo | tap_step_degree | float64
53 | trafo | tap_pos | int32
54 | trafo | tap_phase_shifter | bool
55 | trafo | parallel | uint32
56 | trafo | df | float64
57 | trafo | in_service | bool
58 | line_geodata | coords | object
59 | bus_geodata | x | float64
60 | bus_geodata | y | float64
61 | bus_geodata | coords | object
62 | res_bus | vm_pu | float64
63 | res_bus | va_degree | float64
64 | res_bus | p_mw | float64
65 | res_bus | q_mvar | float64
66 | res_line | p_from_mw | float64
67 | res_line | q_from_mvar | float64
68 | res_line | p_to_mw | float64
69 | res_line | q_to_mvar | float64
70 | res_line | pl_mw | float64
71 | res_line | ql_mvar | float64
72 | res_line | i_from_ka | float64
73 | res_line | i_to_ka | float64
74 | res_line | i_ka | float64
75 | res_line | vm_from_pu | float64
76 | res_line | va_from_degree | float64
77 | res_line | vm_to_pu | float64
78 | res_line | va_to_degree | float64
79 | res_line | loading_percent | float64
80 | res_trafo | p_hv_mw | float64
81 | res_trafo | q_hv_mvar | float64
82 | res_trafo | p_lv_mw | float64
83 | res_trafo | q_lv_mvar | float64
84 | res_trafo | pl_mw | float64
85 | res_trafo | ql_mvar | float64
86 | res_trafo | i_hv_ka | float64
87 | res_trafo | i_lv_ka | float64
88 | res_trafo | vm_hv_pu | float64
89 | res_trafo | va_hv_degree | float64
90 | res_trafo | vm_lv_pu | float64
91 | res_trafo | va_lv_degree | float64
92 | res_trafo | loading_percent | float64
93 | res_ext_grid | p_mw | float64
94 | res_ext_grid | q_mvar | float64
95 | res_load | p_mw | float64
96 | res_load | q_mvar | float64

## parameters
| version | format_version | converged | OPF_converged | name | f_hz | sn_mva
0 | 2.14.6 | 2.14.0 | TRUE | FALSE |  | 50 | 1