## bus
| name | vn_kv | type | zone | in_service
0 | bus_LV_1201-2_0_2_node_0 | 0.4 | n |  | TRUE
1 | bus_LV_1201-2_0_2_node_1 | 0.4 | n |  | TRUE
2 | bus_LV_1201-2_0_2_node_2 | 0.4 | n |  | TRUE
3 | bus_LV_1201-2_0_2_node_3 | 0.4 | n |  | TRUE
4 | bus_LV_1201-2_0_2_node_4 | 0.4 | n |  | TRUE
5 | bus_LV_1201-2_0_2_node_5 | 0.4 | n |  | TRUE
6 | bus_LV_1201-2_0_2_node_7 | 0.4 | n |  | TRUE
7 | bus_LV_1201-2_0_2_node_58 | 0.4 | n |  | TRUE
8 | bus_LV_1201-2_0_2_node_8 | 0.4 | n |  | TRUE
9 | bus_LV_1201-2_0_2_node_55 | 0.4 | n |  | TRUE
10 | bus_LV_1201-2_0_2_node_6 | 0.4 | n |  | TRUE
11 | bus_LV_1201-2_0_2_node_54 | 0.4 | n |  | TRUE
12 | bus_LV_1201-2_0_2_node_57 | 0.4 | n |  | TRUE
13 | bus_LV_1201-2_0_2_node_17 | 0.4 | n |  | TRUE
14 | bus_LV_1201-2_0_2_node_14 | 0.4 | n |  | TRUE
15 | bus_LV_1201-2_0_2_node_56 | 0.4 | n |  | TRUE
16 | bus_LV_1201-2_0_2_node_42 | 0.4 | n |  | TRUE
17 | bus_LV_1201-2_0_2_node_15 | 0.4 | n |  | TRUE
18 | bus_LV_1201-2_0_2_node_9 | 0.4 | n |  | TRUE
19 | bus_LV_1201-2_0_2_node_10 | 0.4 | n |  | TRUE
20 | bus_LV_1201-2_0_2_node_11 | 0.4 | n |  | TRUE
21 | bus_LV_1201-2_0_2_node_12 | 0.4 | n |  | TRUE
22 | bus_LV_1201-2_0_2_node_13 | 0.4 | n |  | TRUE
23 | bus_LV_1201-2_0_2_node_18 | 0.4 | n |  | TRUE
24 | bus_LV_1201-2_0_2_node_33 | 0.4 | n |  | TRUE
25 | bus_LV_1201-2_0_2_node_16 | 0.4 | n |  | TRUE
26 | bus_LV_1201-2_0_2_node_19 | 0.4 | n |  | TRUE
27 | bus_LV_1201-2_0_2_node_20 | 0.4 | n |  | TRUE
28 | bus_LV_1201-2_0_2_node_40 | 0.4 | n |  | TRUE
29 | bus_LV_1201-2_0_2_node_31 | 0.4 | n |  | TRUE
30 | bus_LV_1201-2_0_2_node_21 | 0.4 | n |  | TRUE
31 | bus_LV_1201-2_0_2_node_22 | 0.4 | n |  | TRUE
32 | bus_LV_1201-2_0_2_node_30 | 0.4 | n |  | TRUE
33 | bus_LV_1201-2_0_2_node_23 | 0.4 | n |  | TRUE
34 | bus_LV_1201-2_0_2_node_24 | 0.4 | n |  | TRUE
35 | bus_LV_1201-2_0_2_node_25 | 0.4 | n |  | TRUE
36 | bus_LV_1201-2_0_2_node_26 | 0.4 | n |  | TRUE
37 | bus_LV_1201-2_0_2_node_35 | 0.4 | n |  | TRUE
38 | bus_LV_1201-2_0_2_node_29 | 0.4 | n |  | TRUE
39 | bus_LV_1201-2_0_2_node_34 | 0.4 | n |  | TRUE
40 | bus_LV_1201-2_0_2_node_27 | 0.4 | n |  | TRUE
41 | bus_LV_1201-2_0_2_node_28 | 0.4 | n |  | TRUE
42 | bus_LV_1201-2_0_2_node_36 | 0.4 | n |  | TRUE
43 | bus_LV_1201-2_0_2_node_37 | 0.4 | n |  | TRUE
44 | bus_LV_1201-2_0_2_node_32 | 0.4 | n |  | TRUE
45 | bus_LV_1201-2_0_2_node_38 | 0.4 | n |  | TRUE
46 | bus_LV_1201-2_0_2_node_39 | 0.4 | n |  | TRUE
47 | bus_LV_1201-2_0_2_node_41 | 0.4 | n |  | TRUE
48 | bus_LV_1201-2_0_2_node_43 | 0.4 | n |  | TRUE
49 | bus_LV_1201-2_0_2_node_44 | 0.4 | n |  | TRUE
50 | bus_LV_1201-2_0_2_node_45 | 0.4 | n |  | TRUE
51 | bus_LV_1201-2_0_2_node_46 | 0.4 | n |  | TRUE
52 | bus_LV_1201-2_0_2_node_47 | 0.4 | n |  | TRUE
53 | bus_LV_1201-2_0_2_node_48 | 0.4 | n |  | TRUE
54 | bus_LV_1201-2_0_2_node_49 | 0.4 | n |  | TRUE
55 | bus_LV_1201-2_0_2_node_50 | 0.4 | n |  | TRUE
56 | bus_LV_1201-2_0_2_node_51 | 0.4 | n |  | TRUE
57 | bus_LV_1201-2_0_2_node_52 | 0.4 | n |  | TRUE
58 | bus_MV_12_0_node_46 | 20 | n |  | TRUE

## load
| name | bus | p_mw | q_mvar | const_z_percent | const_i_percent | sn_mva | scaling | in_service | type
0 | LV_1201-2_0_2_load_0 | 0 | 0.00099115 | 0.00024841 | 0 | 0 |  | 1 | TRUE | wye
1 | LV_1201-2_0_2_load_1 | 1 | 0.001856 | 0.00046515 | 0 | 0 |  | 1 | TRUE | wye
2 | LV_1201-2_0_2_load_4 | 4 | 0.00051679 | 0.00012952 | 0 | 0 |  | 1 | TRUE | wye
3 | LV_1201-2_0_2_load_7 | 6 | 0.00071528 | 0.00017927 | 0 | 0 |  | 1 | TRUE | wye
4 | LV_1201-2_0_2_load_58 | 7 | 0.0014727 | 0.0003691 | 0 | 0 |  | 1 | TRUE | wye
5 | LV_1201-2_0_2_load_8 | 8 | 0.0047573 | 0.0011923 | 0 | 0 |  | 1 | TRUE | wye
6 | LV_1201-2_0_2_load_54 | 11 | 0.0011692 | 0.00029302 | 0 | 0 |  | 1 | TRUE | wye
7 | LV_1201-2_0_2_load_57 | 12 | 0.001296 | 0.0003248 | 0 | 0 |  | 1 | TRUE | wye
8 | LV_1201-2_0_2_load_17 | 13 | 0.00076573 | 0.00019191 | 0 | 0 |  | 1 | TRUE | wye
9 | LV_1201-2_0_2_load_14 | 14 | 0.0020685 | 0.00051843 | 0 | 0 |  | 1 | TRUE | wye
10 | LV_1201-2_0_2_load_56 | 15 | 0.00094316 | 0.00023638 | 0 | 0 |  | 1 | TRUE | wye
11 | LV_1201-2_0_2_load_42 | 16 | 0.0014387 | 0.00036057 | 0 | 0 |  | 1 | TRUE | wye
12 | LV_1201-2_0_2_load_15 | 17 | 0.0014334 | 0.00035924 | 0 | 0 |  | 1 | TRUE | wye
13 | LV_1201-2_0_2_load_9 | 18 | 0.0009618 | 0.00024105 | 0 | 0 |  | 1 | TRUE | wye
14 | LV_1201-2_0_2_load_10 | 19 | 0.00080691 | 0.00020223 | 0 | 0 |  | 1 | TRUE | wye
15 | LV_1201-2_0_2_load_12 | 21 | 0.0014948 | 0.00037464 | 0 | 0 |  | 1 | TRUE | wye
16 | LV_1201-2_0_2_load_13 | 22 | 0.0014519 | 0.00036388 | 0 | 0 |  | 1 | TRUE | wye
17 | LV_1201-2_0_2_load_18 | 23 | 0.0018259 | 0.0004576 | 0 | 0 |  | 1 | TRUE | wye
18 | LV_1201-2_0_2_load_33 | 24 | 0.0014429 | 0.00036161 | 0 | 0 |  | 1 | TRUE | wye
19 | LV_1201-2_0_2_load_16 | 25 | 0.0014107 | 0.00035355 | 0 | 0 |  | 1 | TRUE | wye
20 | LV_1201-2_0_2_load_19 | 26 | 0.00067678 | 0.00016962 | 0 | 0 |  | 1 | TRUE | wye
21 | LV_1201-2_0_2_load_20 | 27 | 0.00063307 | 0.00015866 | 0 | 0 |  | 1 | TRUE | wye
22 | LV_1201-2_0_2_load_40 | 28 | 0.0013082 | 0.00032786 | 0 | 0 |  | 1 | TRUE | wye
23 | LV_1201-2_0_2_load_31 | 29 | 0.0015595 | 0.00039084 | 0 | 0 |  | 1 | TRUE | wye
24 | LV_1201-2_0_2_load_21 | 30 | 0.00068538 | 0.00017177 | 0 | 0 |  | 1 | TRUE | wye
25 | LV_1201-2_0_2_load_22 | 31 | 0.0014098 | 0.00035334 | 0 | 0 |  | 1 | TRUE | wye
26 | LV_1201-2_0_2_load_30 | 32 | 0.0018063 | 0.0004527 | 0 | 0 |  | 1 | TRUE | wye
27 | LV_1201-2_0_2_load_23 | 33 | 0.001292 | 0.00032382 | 0 | 0 |  | 1 | TRUE | wye
28 | LV_1201-2_0_2_load_24 | 34 | 0.0014401 | 0.00036093 | 0 | 0 |  | 1 | TRUE | wye
29 | LV_1201-2_0_2_load_25 | 35 | 0.001616 | 0.000405 | 0 | 0 |  | 1 | TRUE | wye
30 | LV_1201-2_0_2_load_26 | 36 | 0.0022453 | 0.00056271 | 0 | 0 |  | 1 | TRUE | wye
31 | LV_1201-2_0_2_load_35 | 37 | 0.0017926 | 0.00044927 | 0 | 0 |  | 1 | TRUE | wye
32 | LV_1201-2_0_2_load_29 | 38 | 0.0016762 | 0.00042008 | 0 | 0 |  | 1 | TRUE | wye
33 | LV_1201-2_0_2_load_34 | 39 | 0.0018354 | 0.00046 | 0 | 0 |  | 1 | TRUE | wye
34 | LV_1201-2_0_2_load_27 | 40 | 0.0015699 | 0.00039346 | 0 | 0 |  | 1 | TRUE | wye
35 | LV_1201-2_0_2_load_28 | 41 | 0.0010001 | 0.00025065 | 0 | 0 |  | 1 | TRUE | wye
36 | LV_1201-2_0_2_load_37 | 43 | 0.0013993 | 0.0003507 | 0 | 0 |  | 1 | TRUE | wye
37 | LV_1201-2_0_2_load_32 | 44 | 0.0014401 | 0.00036094 | 0 | 0 |  | 1 | TRUE | wye
38 | LV_1201-2_0_2_load_38 | 45 | 0.001365 | 0.00034209 | 0 | 0 |  | 1 | TRUE | wye
39 | LV_1201-2_0_2_load_39 | 46 | 0.0010122 | 0.00025368 | 0 | 0 |  | 1 | TRUE | wye
40 | LV_1201-2_0_2_load_41 | 47 | 0.0012436 | 0.00031169 | 0 | 0 |  | 1 | TRUE | wye
41 | LV_1201-2_0_2_load_43 | 48 | 0.0012406 | 0.00031093 | 0 | 0 |  | 1 | TRUE | wye
42 | LV_1201-2_0_2_load_44 | 49 | 0.0017285 | 0.00043319 | 0 | 0 |  | 1 | TRUE | wye
43 | LV_1201-2_0_2_load_45 | 50 | 0.0018379 | 0.00046061 | 0 | 0 |  | 1 | TRUE | wye
44 | LV_1201-2_0_2_load_46 | 51 | 0.0032039 | 0.00080298 | 0 | 0 |  | 1 | TRUE | wye
45 | LV_1201-2_0_2_load_47 | 52 | 0.0015628 | 0.00039167 | 0 | 0 |  | 1 | TRUE | wye
46 | LV_1201-2_0_2_load_48 | 53 | 0.0019796 | 0.00049613 | 0 | 0 |  | 1 | TRUE | wye
47 | LV_1201-2_0_2_load_49 | 54 | 0.0034368 | 0.00086135 | 0 | 0 |  | 1 | TRUE | wye
48 | LV_1201-2_0_2_load_50 | 55 | 0.0017084 | 0.00042817 | 0 | 0 |  | 1 | TRUE | wye
49 | LV_1201-2_0_2_load_51 | 56 | 0.0014881 | 0.00037296 | 0 | 0 |  | 1 | TRUE | wye
50 | LV_1201-2_0_2_load_52 | 57 | 0.0015062 | 0.0003775 | 0 | 0 |  | 1 | TRUE | wye

## ext_grid
| name | bus | vm_pu | va_degree | slack_weight | in_service
0 |  | 25 | 1 | 0 | 1 | TRUE

## line
| name | std_type | from_bus | to_bus | length_km | r_ohm_per_km | x_ohm_per_km | c_nf_per_km | g_us_per_km | max_i_ka | df | parallel | type | in_service
0 | LV_1201-2_0_2_line_0 |  | 0 | 1 | 0.056287 | 0.125 | 0.08 | 261 | 0 | 0.364 | 1 | 1 | cs | TRUE
1 | LV_1201-2_0_2_line_1 |  | 0 | 2 | 0.0056659 | 0.125 | 0.08 | 261 | 0 | 0.364 | 1 | 1 | cs | TRUE
2 | LV_1201-2_0_2_line_2 |  | 1 | 3 | 0.038229 | 0.125 | 0.08 | 261 | 0 | 0.364 | 1 | 1 | cs | TRUE
3 | LV_1201-2_0_2_line_3 |  | 2 | 4 | 0.012121 | 0.125 | 0.08 | 261 | 0 | 0.364 | 1 | 1 | cs | TRUE
4 | LV_1201-2_0_2_line_4 |  | 2 | 5 | 0.034264 | 0.125 | 0.08 | 261 | 0 | 0.364 | 1 | 1 | cs | TRUE
5 | LV_1201-2_0_2_line_5 |  | 3 | 6 | 0.077472 | 0.125 | 0.08 | 261 | 0 | 0.364 | 1 | 1 | cs | TRUE
6 | LV_1201-2_0_2_line_6 |  | 3 | 7 | 0.17886 | 0.125 | 0.08 | 261 | 0 | 0.364 | 1 | 1 | cs | TRUE
7 | LV_1201-2_0_2_line_7 |  | 4 | 8 | 0.039523 | 0.125 | 0.08 | 261 | 0 | 0.364 | 1 | 1 | cs | TRUE
8 | LV_1201-2_0_2_line_8 |  | 5 | 9 | 0.038081 | 0.125 | 0.08 | 261 | 0 | 0.364 | 1 | 1 | cs | TRUE
9 | LV_1201-2_0_2_line_9 |  | 5 | 10 | 0.041955 | 0.125 | 0.08 | 261 | 0 | 0.364 | 1 | 1 | cs | TRUE
10 | LV_1201-2_0_2_line_10 |  | 5 | 11 | 0.011553 | 0.125 | 0.08 | 261 | 0 | 0.364 | 1 | 1 | cs | TRUE
11 | LV_1201-2_0_2_line_11 |  | 6 | 13 | 0.026706 | 0.125 | 0.08 | 261 | 0 | 0.364 | 1 | 1 | cs | TRUE
12 | LV_1201-2_0_2_line_12 |  | 8 | 14 | 0.022737 | 0.125 | 0.08 | 261 | 0 | 0.364 | 1 | 1 | cs | TRUE
13 | LV_1201-2_0_2_line_13 |  | 9 | 15 | 0.005741 | 0.125 | 0.08 | 261 | 0 | 0.364 | 1 | 1 | cs | TRUE
14 | LV_1201-2_0_2_line_14 |  | 10 | 12 | 0.005877 | 0.125 | 0.08 | 261 | 0 | 0.364 | 1 | 1 | cs | TRUE
15 | LV_1201-2_0_2_line_15 |  | 13 | 16 | 0.001197 | 0.125 | 0.08 | 261 | 0 | 0.364 | 1 | 1 | cs | TRUE
16 | LV_1201-2_0_2_line_16 |  | 14 | 17 | 0.068611 | 0.125 | 0.08 | 261 | 0 | 0.364 | 1 | 1 | cs | TRUE
17 | LV_1201-2_0_2_line_17 |  | 16 | 28 | 0.018322 | 0.125 | 0.08 | 261 | 0 | 0.364 | 1 | 1 | cs | TRUE
18 | LV_1201-2_0_2_line_18 |  | 17 | 25 | 0.054794 | 0.125 | 0.08 | 261 | 0 | 0.364 | 1 | 1 | cs | TRUE
19 | LV_1201-2_0_2_line_19 |  | 18 | 19 | 0.012746 | 0.125 | 0.08 | 261 | 0 | 0.364 | 1 | 1 | cs | TRUE
20 | LV_1201-2_0_2_line_20 |  | 18 | 20 | 0.065648 | 0.125 | 0.08 | 261 | 0 | 0.364 | 1 | 1 | cs | TRUE
21 | LV_1201-2_0_2_line_21 |  | 20 | 21 | 0.048605 | 0.125 | 0.08 | 261 | 0 | 0.364 | 1 | 1 | cs | TRUE
22 | LV_1201-2_0_2_line_22 |  | 21 | 22 | 0.013075 | 0.125 | 0.08 | 261 | 0 | 0.364 | 1 | 1 | cs | TRUE
23 | LV_1201-2_0_2_line_23 |  | 22 | 26 | 0.011689 | 0.125 | 0.08 | 261 | 0 | 0.364 | 1 | 1 | cs | TRUE
24 | LV_1201-2_0_2_line_24 |  | 23 | 24 | 0.0097368 | 0.125 | 0.08 | 261 | 0 | 0.364 | 1 | 1 | cs | TRUE
25 | LV_1201-2_0_2_line_25 |  | 23 | 25 | 0.023043 | 0.125 | 0.08 | 261 | 0 | 0.364 | 1 | 1 | cs | TRUE
26 | LV_1201-2_0_2_line_26 |  | 24 | 29 | 0.03012 | 0.125 | 0.08 | 261 | 0 | 0.364 | 1 | 1 | cs | TRUE
27 | LV_1201-2_0_2_line_27 |  | 26 | 27 | 0.034709 | 0.125 | 0.08 | 261 | 0 | 0.364 | 1 | 1 | cs | TRUE
28 | LV_1201-2_0_2_line_28 |  | 27 | 30 | 0.018176 | 0.125 | 0.08 | 261 | 0 | 0.364 | 1 | 1 | cs | TRUE
29 | LV_1201-2_0_2_line_29 |  | 28 | 45 | 0.0047955 | 0.125 | 0.08 | 261 | 0 | 0.364 | 1 | 1 | cs | TRUE
30 | LV_1201-2_0_2_line_30 |  | 29 | 32 | 0.0014742 | 0.125 | 0.08 | 261 | 0 | 0.364 | 1 | 1 | cs | TRUE
31 | LV_1201-2_0_2_line_31 |  | 30 | 31 | 0.029258 | 0.125 | 0.08 | 261 | 0 | 0.364 | 1 | 1 | cs | TRUE
32 | LV_1201-2_0_2_line_32 |  | 31 | 33 | 0.009553 | 0.125 | 0.08 | 261 | 0 | 0.364 | 1 | 1 | cs | TRUE
33 | LV_1201-2_0_2_line_33 |  | 32 | 44 | 0.023908 | 0.125 | 0.08 | 261 | 0 | 0.364 | 1 | 1 | cs | TRUE
34 | LV_1201-2_0_2_line_34 |  | 33 | 34 | 0.019418 | 0.125 | 0.08 | 261 | 0 | 0.364 | 1 | 1 | cs | TRUE
35 | LV_1201-2_0_2_line_35 |  | 34 | 35 | 0.0004541 | 0.125 | 0.08 | 261 | 0 | 0.364 | 1 | 1 | cs | TRUE
36 | LV_1201-2_0_2_line_36 |  | 35 | 36 | 0.0031966 | 0.125 | 0.08 | 261 | 0 | 0.364 | 1 | 1 | cs | TRUE
37 | LV_1201-2_0_2_line_37 |  | 36 | 40 | 0.02397 | 0.125 | 0.08 | 261 | 0 | 0.364 | 1 | 1 | cs | TRUE
38 | LV_1201-2_0_2_line_38 |  | 37 | 38 | 0.063379 | 0.125 | 0.08 | 261 | 0 | 0.364 | 1 | 1 | cs | TRUE
39 | LV_1201-2_0_2_line_39 |  | 37 | 39 | 0.0032947 | 0.125 | 0.08 | 261 | 0 | 0.364 | 1 | 1 | cs | TRUE
40 | LV_1201-2_0_2_line_40 |  | 38 | 42 | 0.023869 | 0.125 | 0.08 | 261 | 0 | 0.364 | 1 | 1 | cs | TRUE
41 | LV_1201-2_0_2_line_41 |  | 38 | 41 | 0.02851 | 0.125 | 0.08 | 261 | 0 | 0.364 | 1 | 1 | cs | TRUE
42 | LV_1201-2_0_2_line_42 |  | 39 | 44 | 0.013656 | 0.125 | 0.08 | 261 | 0 | 0.364 | 1 | 1 | cs | TRUE
43 | LV_1201-2_0_2_line_43 |  | 40 | 41 | 0.0043042 | 0.125 | 0.08 | 261 | 0 | 0.364 | 1 | 1 | cs | TRUE
44 | LV_1201-2_0_2_line_44 |  | 42 | 43 | 0.053916 | 0.125 | 0.08 | 261 | 0 | 0.364 | 1 | 1 | cs | TRUE
45 | LV_1201-2_0_2_line_45 |  | 45 | 46 | 0.0044284 | 0.125 | 0.08 | 261 | 0 | 0.364 | 1 | 1 | cs | TRUE
46 | LV_1201-2_0_2_line_46 |  | 46 | 47 | 0.018709 | 0.125 | 0.08 | 261 | 0 | 0.364 | 1 | 1 | cs | TRUE
47 | LV_1201-2_0_2_line_47 |  | 47 | 48 | 0.035449 | 0.125 | 0.08 | 261 | 0 | 0.364 | 1 | 1 | cs | TRUE
48 | LV_1201-2_0_2_line_48 |  | 48 | 49 | 0.023592 | 0.125 | 0.08 | 261 | 0 | 0.364 | 1 | 1 | cs | TRUE
49 | LV_1201-2_0_2_line_49 |  | 49 | 50 | 0.0068981 | 0.125 | 0.08 | 261 | 0 | 0.364 | 1 | 1 | cs | TRUE
50 | LV_1201-2_0_2_line_50 |  | 50 | 51 | 0.0038699 | 0.125 | 0.08 | 261 | 0 | 0.364 | 1 | 1 | cs | TRUE
51 | LV_1201-2_0_2_line_51 |  | 51 | 52 | 0.010504 | 0.125 | 0.08 | 261 | 0 | 0.364 | 1 | 1 | cs | TRUE
52 | LV_1201-2_0_2_line_52 |  | 52 | 53 | 0.014251 | 0.125 | 0.08 | 261 | 0 | 0.364 | 1 | 1 | cs | TRUE
53 | LV_1201-2_0_2_line_53 |  | 53 | 54 | 0.00086415 | 0.125 | 0.08 | 261 | 0 | 0.364 | 1 | 1 | cs | TRUE
54 | LV_1201-2_0_2_line_54 |  | 54 | 55 | 0.022332 | 0.125 | 0.08 | 261 | 0 | 0.364 | 1 | 1 | cs | TRUE
55 | LV_1201-2_0_2_line_55 |  | 55 | 56 | 0.020334 | 0.125 | 0.08 | 261 | 0 | 0.364 | 1 | 1 | cs | TRUE
56 | LV_1201-2_0_2_line_56 |  | 56 | 57 | 0.0091232 | 0.125 | 0.08 | 261 | 0 | 0.364 | 1 | 1 | cs | TRUE

## trafo
| name | std_type | hv_bus | lv_bus | sn_mva | vn_hv_kv | vn_lv_kv | vk_percent | vkr_percent | pfe_kw | i0_percent | shift_degree | tap_side | tap_neutral | tap_min | tap_max | tap_step_percent | tap_step_degree | tap_pos | tap_phase_shifter | parallel | df | in_service
0 | LV_1201-2_0_2_trafo_16 | 0.63 MVA 20/0.4 kV | 58 | 25 | 0.63 | 20 | 0.4 | 6 | 1.206 | 1.65 | 0.2619 | 150 | hv | 0 | -2 | 2 | 2.5 | 0 | 0 | FALSE | 1 | 1 | TRUE

## line_geodata
| x0 | y0 | x1 | y1 | x2 | y2 | x3 | y3 | x4 | y4 | x5 | y5
0 | 2691863.2836 | 1195250.807 | 2691859.5182 | 1195251.3884 | 2691849.1731 | 1195261.5806 | 2691844.0732 | 1195274.0993 | 2691842.929 | 1195287.0678 | 2691845.1349 | 1195298.2705
1 | 2691868.8831 | 1195249.9424 | 2691863.2836 | 1195250.807
2 | 2691845.6864 | 1195336.2531 | 2691847.2198 | 1195308.8589 | 2691845.1349 | 1195298.2705
3 | 2691868.8831 | 1195249.9424 | 2691869.5603 | 1195257.9469 | 2691870.3505 | 1195261.9575
4 | 2691876.8608 | 1195218.767 | 2691879.9398 | 1195227.1753 | 2691868.8831 | 1195249.9424
5 | 2691845.6864 | 1195336.2531 | 2691848.9964 | 1195375.2513 | 2691858.469 | 1195398.5229 | 2691867.9599 | 1195407.7079
6 | 2691845.6864 | 1195336.2531 | 2691681.1836 | 1195406.4749
7 | 2691885.8955 | 1195296.9142 | 2691874.6358 | 1195283.7081 | 2691870.3505 | 1195261.9575
8 | 2691876.8608 | 1195218.767 | 2691869.9505 | 1195220.651 | 2691853.5897 | 1195232.5296 | 2691843.6862 | 1195236.7914
9 | 2691876.8608 | 1195218.767 | 2691879.9398 | 1195227.1753 | 2691886.1855 | 1195222.9129 | 2691892.3564 | 1195216.0811 | 2691894.0869 | 1195212.572 | 2691894.8627 | 1195200.276
10 | 2691883.9811 | 1195209.6594 | 2691881.5981 | 1195212.4913 | 2691876.8608 | 1195218.767
11 | 2691867.9599 | 1195407.7079 | 2691870.8032 | 1195434.2618
12 | 2691885.8955 | 1195296.9142 | 2691887.7953 | 1195299.1424 | 2691895.8757 | 1195317.2282
13 | 2691838.4007 | 1195239.0673 | 2691843.6862 | 1195236.7914
14 | 2691894.8627 | 1195200.276 | 2691900.7246 | 1195199.6657
15 | 2691870.9306 | 1195435.4519 | 2691870.8032 | 1195434.2618
16 | 2691934.9987 | 1195373.1257 | 2691923.2576 | 1195361.283 | 2691898.3742 | 1195322.8202 | 2691895.8757 | 1195317.2282
17 | 2691870.9306 | 1195435.4519 | 2691872.8813 | 1195453.6694
18 | 2691968.0118 | 1195416.0895 | 2691959.7962 | 1195408.3973 | 2691947.5027 | 1195385.7381 | 2691934.9987 | 1195373.1257
19 | 2692160.903 | 1195221.3304 | 2692154.7668 | 1195226.569 | 2692150.1987 | 1195225.5625
20 | 2692172.0544 | 1195252.4855 | 2692183.3539 | 1195222.9405 | 2692182.5294 | 1195213.644 | 2692174.7898 | 1195211.9792 | 2692163.2225 | 1195219.3502 | 2692160.903 | 1195221.3304
21 | 2692172.0544 | 1195252.4855 | 2692142.1253 | 1195290.7825 | 2692142.1253 | 1195290.7825
22 | 2692142.1253 | 1195290.7825 | 2692139.7705 | 1195303.6434 | 2692139.7705 | 1195303.6434
23 | 2692142.2983 | 1195315.0558 | 2692139.7705 | 1195303.6434
24 | 2691990.3532 | 1195439.9486 | 2691984.3418 | 1195432.2891
25 | 2691984.3418 | 1195432.2891 | 2691981.6487 | 1195428.8576 | 2691968.0118 | 1195416.0895
26 | 2691990.3532 | 1195439.9486 | 2691995.2508 | 1195446.1891 | 2692011.0516 | 1195461.7644 | 2692011.0516 | 1195461.7644
27 | 2692142.2983 | 1195315.0558 | 2692143.2473 | 1195319.3405 | 2692142.8581 | 1195332.2317 | 2692131.1389 | 1195345.1251
28 | 2692131.1389 | 1195345.1251 | 2692118.9137 | 1195358.5751
29 | 2691873.3919 | 1195458.4376 | 2691872.8813 | 1195453.6694
30 | 2692011.9016 | 1195462.9689 | 2692011.0516 | 1195461.7644
31 | 2692118.9137 | 1195358.5751 | 2692112.82 | 1195365.2793 | 2692104.7949 | 1195383.8151
32 | 2692104.7949 | 1195383.8151 | 2692100.9994 | 1195392.5816 | 2692100.9994 | 1195392.5816
33 | 2692011.9016 | 1195462.9689 | 2692025.6855 | 1195482.5028
34 | 2692099.8439 | 1195411.9656 | 2692100.9994 | 1195392.5816
35 | 2692099.8169 | 1195412.4189 | 2692099.8439 | 1195411.9656
36 | 2692099.6266 | 1195415.6099 | 2692099.8169 | 1195412.4189
37 | 2692099.6266 | 1195415.6099 | 2692098.2003 | 1195439.5376
38 | 2692040.4409 | 1195490.2334 | 2692101.1924 | 1195472.1741
39 | 2692037.4199 | 1195488.9185 | 2692040.4409 | 1195490.2334
40 | 2692106.4842 | 1195494.5765 | 2692103.2785 | 1195491.4585 | 2692101.1924 | 1195472.1741
41 | 2692098.1263 | 1195443.8297 | 2692101.1924 | 1195472.1741
42 | 2692037.4199 | 1195488.9185 | 2692027.0181 | 1195484.3913 | 2692025.6855 | 1195482.5028
43 | 2692098.1263 | 1195443.8297 | 2692098.009 | 1195442.7458 | 2692098.2003 | 1195439.5376
44 | 2692106.4842 | 1195494.5765 | 2692114.4264 | 1195487.5276 | 2692155.1486 | 1195472.8192
45 | 2691873.3919 | 1195458.4376 | 2691873.8634 | 1195462.8408
46 | 2691873.8634 | 1195462.8408 | 2691874.7236 | 1195470.8749 | 2691876.5967 | 1195481.3373
47 | 2691882.8438 | 1195516.2311 | 2691876.5967 | 1195481.3373
48 | 2691882.8438 | 1195516.2311 | 2691884.4782 | 1195525.3599 | 2691892.173 | 1195537.4341
49 | 2691892.173 | 1195537.4341 | 2691895.8803 | 1195543.2513
50 | 2691895.8803 | 1195543.2513 | 2691897.9601 | 1195546.5149
51 | 2691897.9601 | 1195546.5149 | 2691903.6052 | 1195555.3727
52 | 2691911.2644 | 1195567.391 | 2691903.6052 | 1195555.3727
53 | 2691911.2644 | 1195567.391 | 2691911.7288 | 1195568.1197
54 | 2691925.3968 | 1195585.5368 | 2691919.434 | 1195580.2102 | 2691911.7288 | 1195568.1197
55 | 2691925.3968 | 1195585.5368 | 2691940.5615 | 1195599.0835
56 | 2691940.5615 | 1195599.0835 | 2691947.3654 | 1195605.1614

## bus_geodata
| x | y | coords
0 | 2691863.2836 | 1195250.807
1 | 2691845.1349 | 1195298.2705
2 | 2691868.8831 | 1195249.9424
3 | 2691845.6864 | 1195336.2531
4 | 2691870.3505 | 1195261.9575
5 | 2691876.8608 | 1195218.767
6 | 2691867.9599 | 1195407.7079
7 | 2691681.1836 | 1195406.4749
8 | 2691885.8955 | 1195296.9142
9 | 2691843.6862 | 1195236.7914
10 | 2691894.8627 | 1195200.276
11 | 2691883.9811 | 1195209.6594
12 | 2691900.7246 | 1195199.6657
13 | 2691870.8032 | 1195434.2618
14 | 2691895.8757 | 1195317.2282
15 | 2691838.4007 | 1195239.0673
16 | 2691870.9306 | 1195435.4519
17 | 2691934.9987 | 1195373.1257
18 | 2692160.903 | 1195221.3304
19 | 2692150.1987 | 1195225.5625
20 | 2692172.0544 | 1195252.4855
21 | 2692142.1253 | 1195290.7825
22 | 2692139.7705 | 1195303.6434
23 | 2691984.3418 | 1195432.2891
24 | 2691990.3532 | 1195439.9486
25 | 2691968.0118 | 1195416.0895
26 | 2692142.2983 | 1195315.0558
27 | 2692131.1389 | 1195345.1251
28 | 2691872.8813 | 1195453.6694
29 | 2692011.0516 | 1195461.7644
30 | 2692118.9137 | 1195358.5751
31 | 2692104.7949 | 1195383.8151
32 | 2692011.9016 | 1195462.9689
33 | 2692100.9994 | 1195392.5816
34 | 2692099.8439 | 1195411.9656
35 | 2692099.8169 | 1195412.4189
36 | 2692099.6266 | 1195415.6099
37 | 2692040.4409 | 1195490.2334
38 | 2692101.1924 | 1195472.1741
39 | 2692037.4199 | 1195488.9185
40 | 2692098.2003 | 1195439.5376
41 | 2692098.1263 | 1195443.8297
42 | 2692106.4842 | 1195494.5765
43 | 2692155.1486 | 1195472.8192
44 | 2692025.6855 | 1195482.5028
45 | 2691873.3919 | 1195458.4376
46 | 2691873.8634 | 1195462.8408
47 | 2691876.5967 | 1195481.3373
48 | 2691882.8438 | 1195516.2311
49 | 2691892.173 | 1195537.4341
50 | 2691895.8803 | 1195543.2513
51 | 2691897.9601 | 1195546.5149
52 | 2691903.6052 | 1195555.3727
53 | 2691911.2644 | 1195567.391
54 | 2691911.7288 | 1195568.1197
55 | 2691925.3968 | 1195585.5368
56 | 2691940.5615 | 1195599.0835
57 | 2691947.3654 | 1195605.1614
58 | 2691868.8831 | 1195249.9424

## line_std_types
| c_nf_per_km | r_ohm_per_km | x_ohm_per_km | max_i_ka | type | q_mm2 | alpha | voltage_rating
NAYY 4x50 SE | 210 | 0.642 | 0.083 | 0.142 | cs | 50 | 0.00403 | LV
NAYY 4x120 SE | 264 | 0.225 | 0.08 | 0.242 | cs | 120 | 0.00403 | LV
NAYY 4x150 SE | 261 | 0.208 | 0.08 | 0.27 | cs | 150 | 0.00403 | LV
NA2XS2Y 1x95 RM/25 12/20 kV | 216 | 0.313 | 0.132 | 0.252 | cs | 95 | 0.00403 | MV
NA2XS2Y 1x185 RM/25 12/20 kV | 273 | 0.161 | 0.117 | 0.362 | cs | 185 | 0.00403 | MV
NA2XS2Y 1x240 RM/25 12/20 kV | 304 | 0.122 | 0.112 | 0.421 | cs | 240 | 0.00403 | MV
NA2XS2Y 1x95 RM/25 6/10 kV | 315 | 0.313 | 0.123 | 0.249 | cs | 95 | 0.00403 | MV
NA2XS2Y 1x185 RM/25 6/10 kV | 406 | 0.161 | 0.11 | 0.358 | cs | 185 | 0.00403 | MV
NA2XS2Y 1x240 RM/25 6/10 kV | 456 | 0.122 | 0.105 | 0.416 | cs | 240 | 0.00403 | MV
NA2XS2Y 1x150 RM/25 12/20 kV | 250 | 0.206 | 0.116 | 0.319 | cs | 150 | 0.00403 | MV
NA2XS2Y 1x120 RM/25 12/20 kV | 230 | 0.253 | 0.119 | 0.283 | cs | 120 | 0.00403 | MV
NA2XS2Y 1x70 RM/25 12/20 kV | 190 | 0.443 | 0.132 | 0.22 | cs | 70 | 0.00403 | MV
NA2XS2Y 1x150 RM/25 6/10 kV | 360 | 0.206 | 0.11 | 0.315 | cs | 150 | 0.00403 | MV
NA2XS2Y 1x120 RM/25 6/10 kV | 340 | 0.253 | 0.113 | 0.28 | cs | 120 | 0.00403 | MV
NA2XS2Y 1x70 RM/25 6/10 kV | 280 | 0.443 | 0.123 | 0.217 | cs | 70 | 0.00403 | MV
N2XS(FL)2Y 1x120 RM/35 64/110 kV | 112 | 0.153 | 0.166 | 0.366 | cs | 120 | 0.00393 | HV
N2XS(FL)2Y 1x185 RM/35 64/110 kV | 125 | 0.099 | 0.156 | 0.457 | cs | 185 | 0.00393 | HV
N2XS(FL)2Y 1x240 RM/35 64/110 kV | 135 | 0.075 | 0.149 | 0.526 | cs | 240 | 0.00393 | HV
N2XS(FL)2Y 1x300 RM/35 64/110 kV | 144 | 0.06 | 0.144 | 0.588 | cs | 300 | 0.00393 | HV
15-AL1/3-ST1A 0.4 | 11 | 1.8769 | 0.35 | 0.105 | ol | 16 | 0.00403 | LV
24-AL1/4-ST1A 0.4 | 11.25 | 1.2012 | 0.335 | 0.14 | ol | 24 | 0.00403 | LV
48-AL1/8-ST1A 0.4 | 12.2 | 0.5939 | 0.3 | 0.21 | ol | 48 | 0.00403 | LV
94-AL1/15-ST1A 0.4 | 13.2 | 0.306 | 0.29 | 0.35 | ol | 94 | 0.00403 | LV
34-AL1/6-ST1A 10.0 | 9.7 | 0.8342 | 0.36 | 0.17 | ol | 34 | 0.00403 | MV
48-AL1/8-ST1A 10.0 | 10.1 | 0.5939 | 0.35 | 0.21 | ol | 48 | 0.00403 | MV
70-AL1/11-ST1A 10.0 | 10.4 | 0.4132 | 0.339 | 0.29 | ol | 70 | 0.00403 | MV
94-AL1/15-ST1A 10.0 | 10.75 | 0.306 | 0.33 | 0.35 | ol | 94 | 0.00403 | MV
122-AL1/20-ST1A 10.0 | 11.1 | 0.2376 | 0.323 | 0.41 | ol | 122 | 0.00403 | MV
149-AL1/24-ST1A 10.0 | 11.25 | 0.194 | 0.315 | 0.47 | ol | 149 | 0.00403 | MV
34-AL1/6-ST1A 20.0 | 9.15 | 0.8342 | 0.382 | 0.17 | ol | 34 | 0.00403 | MV
48-AL1/8-ST1A 20.0 | 9.5 | 0.5939 | 0.372 | 0.21 | ol | 48 | 0.00403 | MV
70-AL1/11-ST1A 20.0 | 9.7 | 0.4132 | 0.36 | 0.29 | ol | 70 | 0.00403 | MV
94-AL1/15-ST1A 20.0 | 10 | 0.306 | 0.35 | 0.35 | ol | 94 | 0.00403 | MV
122-AL1/20-ST1A 20.0 | 10.3 | 0.2376 | 0.344 | 0.41 | ol | 122 | 0.00403 | MV
149-AL1/24-ST1A 20.0 | 10.5 | 0.194 | 0.337 | 0.47 | ol | 149 | 0.00403 | MV
184-AL1/30-ST1A 20.0 | 10.75 | 0.1571 | 0.33 | 0.535 | ol | 184 | 0.00403 | MV
243-AL1/39-ST1A 20.0 | 11 | 0.1188 | 0.32 | 0.645 | ol | 243 | 0.00403 | MV
48-AL1/8-ST1A 110.0 | 8 | 0.5939 | 0.46 | 0.21 | ol | 48 | 0.00403 | HV
70-AL1/11-ST1A 110.0 | 8.4 | 0.4132 | 0.45 | 0.29 | ol | 70 | 0.00403 | HV
94-AL1/15-ST1A 110.0 | 8.65 | 0.306 | 0.44 | 0.35 | ol | 94 | 0.00403 | HV
122-AL1/20-ST1A 110.0 | 8.5 | 0.2376 | 0.43 | 0.41 | ol | 122 | 0.00403 | HV
149-AL1/24-ST1A 110.0 | 8.75 | 0.194 | 0.41 | 0.47 | ol | 149 | 0.00403 | HV
184-AL1/30-ST1A 110.0 | 8.8 | 0.1571 | 0.4 | 0.535 | ol | 184 | 0.00403 | HV
243-AL1/39-ST1A 110.0 | 9 | 0.1188 | 0.39 | 0.645 | ol | 243 | 0.00403 | HV
305-AL1/39-ST1A 110.0 | 9.2 | 0.0949 | 0.38 | 0.74 | ol | 305 | 0.00403 | HV
490-AL1/64-ST1A 110.0 | 9.75 | 0.059 | 0.37 | 0.96 | ol | 490 | 0.00403 | HV
679-AL1/86-ST1A 110.0 | 9.95 | 0.042 | 0.36 | 1.15 | ol | 679 | 0.00403 | HV
490-AL1/64-ST1A 220.0 | 10 | 0.059 | 0.285 | 0.96 | ol | 490 | 0.00403 | HV
679-AL1/86-ST1A 220.0 | 11.7 | 0.042 | 0.275 | 1.15 | ol | 679 | 0.00403 | HV
490-AL1/64-ST1A 380.0 | 11 | 0.059 | 0.253 | 0.96 | ol | 490 | 0.00403 | HV
679-AL1/86-ST1A 380.0 | 14.6 | 0.042 | 0.25 | 1.15 | ol | 679 | 0.00403 | HV

## trafo_std_types
| i0_percent | pfe_kw | vkr_percent | sn_mva | vn_lv_kv | vn_hv_kv | vk_percent | shift_degree | vector_group | tap_side | tap_neutral | tap_min | tap_max | tap_step_degree | tap_step_percent | tap_phase_shifter
160 MVA 380/110 kV | 0.06 | 60 | 0.25 | 160 | 110 | 380 | 12.2 | 0 | Yy0 | hv | 0 | -9 | 9 | 0 | 1.5 | FALSE
100 MVA 220/110 kV | 0.06 | 55 | 0.26 | 100 | 110 | 220 | 12 | 0 | Yy0 | hv | 0 | -9 | 9 | 0 | 1.5 | FALSE
63 MVA 110/20 kV | 0.04 | 22 | 0.32 | 63 | 20 | 110 | 18 | 150 | YNd5 | hv | 0 | -9 | 9 | 0 | 1.5 | FALSE
40 MVA 110/20 kV | 0.05 | 18 | 0.34 | 40 | 20 | 110 | 16.2 | 150 | YNd5 | hv | 0 | -9 | 9 | 0 | 1.5 | FALSE
25 MVA 110/20 kV | 0.07 | 14 | 0.41 | 25 | 20 | 110 | 12 | 150 | YNd5 | hv | 0 | -9 | 9 | 0 | 1.5 | FALSE
63 MVA 110/10 kV | 0.04 | 22 | 0.32 | 63 | 10 | 110 | 18 | 150 | YNd5 | hv | 0 | -9 | 9 | 0 | 1.5 | FALSE
40 MVA 110/10 kV | 0.05 | 18 | 0.34 | 40 | 10 | 110 | 16.2 | 150 | YNd5 | hv | 0 | -9 | 9 | 0 | 1.5 | FALSE
25 MVA 110/10 kV | 0.07 | 14 | 0.41 | 25 | 10 | 110 | 12 | 150 | YNd5 | hv | 0 | -9 | 9 | 0 | 1.5 | FALSE
0.25 MVA 20/0.4 kV | 0.32 | 0.8 | 1.44 | 0.25 | 0.4 | 20 | 6 | 150 | Yzn5 | hv | 0 | -2 | 2 | 0 | 2.5 | FALSE
0.4 MVA 20/0.4 kV | 0.3375 | 1.35 | 1.425 | 0.4 | 0.4 | 20 | 6 | 150 | Dyn5 | hv | 0 | -2 | 2 | 0 | 2.5 | FALSE
0.63 MVA 20/0.4 kV | 0.2619 | 1.65 | 1.206 | 0.63 | 0.4 | 20 | 6 | 150 | Dyn5 | hv | 0 | -2 | 2 | 0 | 2.5 | FALSE
0.25 MVA 10/0.4 kV | 0.24 | 0.6 | 1.2 | 0.25 | 0.4 | 10 | 4 | 150 | Dyn5 | hv | 0 | -2 | 2 | 0 | 2.5 | FALSE
0.4 MVA 10/0.4 kV | 0.2375 | 0.95 | 1.325 | 0.4 | 0.4 | 10 | 4 | 150 | Dyn5 | hv | 0 | -2 | 2 | 0 | 2.5 | FALSE
0.63 MVA 10/0.4 kV | 0.1873 | 1.18 | 1.0794 | 0.63 | 0.4 | 10 | 4 | 150 | Dyn5 | hv | 0 | -2 | 2 | 0 | 2.5 | FALSE

## trafo3w_std_types
| sn_hv_mva | sn_mv_mva | sn_lv_mva | vn_hv_kv | vn_mv_kv | vn_lv_kv | vk_hv_percent | vk_mv_percent | vk_lv_percent | vkr_hv_percent | vkr_mv_percent | vkr_lv_percent | pfe_kw | i0_percent | shift_mv_degree | shift_lv_degree | vector_group | tap_side | tap_neutral | tap_min | tap_max | tap_step_percent
63/25/38 MVA 110/20/10 kV | 63 | 25 | 38 | 110 | 20 | 10 | 10.4 | 10.4 | 10.4 | 0.28 | 0.32 | 0.35 | 35 | 0.89 | 0 | 0 | YN0yn0yn0 | hv | 0 | -10 | 10 | 1.2
63/25/38 MVA 110/10/10 kV | 63 | 25 | 38 | 110 | 10 | 10 | 10.4 | 10.4 | 10.4 | 0.28 | 0.32 | 0.35 | 35 | 0.89 | 0 | 0 | YN0yn0yn0 | hv | 0 | -10 | 10 | 1.2

## fuse_std_types
| fuse_type | i_rated_a | t_avg | t_min | t_total | x_avg | x_min | x_total
HV 100A | HV 100A | 100 | 0 | [10.0, 3.64, 0.854, 0.281, 0.1, 0.0531, 0.022, 0.01] | [10.0, 4.267, 1.21, 0.403, 0.1, 0.058, 0.022, 0.01] | 0 | [300.0, 350.0, 450.0, 550.0, 700.0, 850.0, 1200.0, 1752.0] | [600.0, 700.0, 900.0, 1150.0, 1665.0, 2000.0, 3000.0, 4313.0]
HV 10A | HV 10A | 10 | 0 | [10.0, 1675.0, 0.344, 0.156, 0.1, 0.0417, 0.0171, 0.01] | [10.0, 1.3, 0.3, 0.155, 0.1, 0.0555, 0.023, 0.01] | 0 | [30.0, 32.0, 35.0, 37.0, 39.0, 50.0, 70.0, 88.0] | [60.0, 70.0, 80.0, 87.0, 94.0, 110.0, 150.0, 216.0]
HV 125A | HV 125A | 125 | 0 | [10.0, 1.82, 0.344, 0.1, 0.0467, 0.0269, 0.01] | [10.0, 2.478, 0.426, 0.1, 0.0427, 0.0211, 0.01] | 0 | [375.0, 500.0, 700.0, 925.0, 1200.0, 1500.0, 2341.0] | [750.0, 1000.0, 1500.0, 2200.0, 3000.0, 4000.0, 5765.0]
HV 160A | HV 160A | 160 | 0 | [10.0, 4.15, 1.03, 0.198, 0.1, 0.051, 0.0172, 0.01] | [10.0, 2.3, 0.734, 0.274, 0.1, 0.046, 0.0177, 0.01] | 0 | [480.0, 550.0, 700.0, 1000.0, 1260.0, 1600.0, 2500.0, 3227.0] | [960.0, 1300.0, 1700.0, 2200.0, 2996.0, 4000.0, 6000.0, 7946.0]
HV 16A | HV 16A | 16 | 0 | [10.0, 0.352, 0.164, 0.1, 0.0649, 0.0342, 0.01] | [10.0, 2.34, 0.722, 0.181, 0.1, 0.055, 0.0296, 0.01] | 0 | [48.0, 60.0, 65.0, 71.0, 80.0, 100.0, 162.0] | [96.0, 110.0, 125.0, 150.0, 168.0, 200.0, 250.0, 398.0]
HV 200A | HV 200A | 200 | 0 | [10.0, 4.267, 1.21, 0.403, 0.1, 0.058, 0.022, 0.01] | [10.0, 3.73, 1.654, 0.328, 0.1, 0.0531, 0.019, 0.01] | 0 | [600.0, 700.0, 900.0, 1150.0, 1665.0, 2000.0, 3000.0, 4313.0] | [1200.0, 1500.0, 1800.0, 2700.0, 3960.0, 5000.0, 7500.0, 10620.0]
HV 20A | HV 20A | 20 | 0 | [10.0, 1.3, 0.3, 0.155, 0.1, 0.0555, 0.023, 0.01] | [10.0, 1.3, 0.161, 0.1, 0.0611, 0.0399, 0.0141, 0.01] | 0 | [60.0, 70.0, 80.0, 87.0, 94.0, 110.0, 150.0, 216.0] | [120.0, 150.0, 200.0, 223.0, 260.0, 300.0, 450.0, 532.0]
HV 25A | HV 25A | 25 | 0 | [10.0, 2.512, 0.833, 0.299, 0.1, 0.0372, 0.0223, 0.01] | [10.0, 3.125, 0.597, 0.198, 0.1, 0.0378, 0.022, 0.01] | 0 | [75.0, 82.0, 90.0, 100.0, 124.0, 170.0, 200.0, 289.0] | [150.0, 170.0, 210.0, 250.0, 294.0, 400.0, 500.0, 711.0]
HV 31.5A | HV 31.5A | 31.5 | 0 | [10.0, 2.34, 0.722, 0.181, 0.1, 0.055, 0.0296, 0.01] | [10.0, 2.84, 0.368, 0.164, 0.1, 0.0621, 0.0378, 0.0195, 0.01] | 0 | [95.0, 110.0, 125.0, 150.0, 165.0, 200.0, 250.0, 390.0] | [189.0, 220.0, 300.0, 350.0, 393.0, 450.0, 530.0, 700.0, 960.0]
HV 40A | HV 40A | 40 | 0 | [10.0, 1.3, 0.161, 0.1, 0.0611, 0.0399, 0.0141, 0.01] | [10.0, 2.05, 0.369, 0.198, 0.1, 0.051, 0.0298, 0.01] | 0 | [120.0, 150.0, 200.0, 223.0, 260.0, 300.0, 450.0, 532.0] | [240.0, 300.0, 400.0, 450.0, 530.0, 650.0, 800.0, 1311.0]
HV 50A | HV 50A | 50 | 0 | [10.0, 3.215, 0.597, 0.198, 0.1, 0.0378, 0.022, 0.01] | [10.0, 3.64, 0.854, 0.281, 0.1, 0.0531, 0.022, 0.01] | 0 | [150.0, 170.0, 210.0, 250.0, 294.0, 400.0, 500.0, 711.0] | [300.0, 350.0, 450.0, 550.0, 700.0, 850.0, 1200.0, 1752.0]
HV 6.3A | HV 6.3A | 6.3 | 0 | [10.0, 1.39, 0.344, 0.168, 0.1, 0.056, 0.0263, 0.01] | [10.0, 1.711, 0.516, 0.198, 0.1, 0.0634, 0.0303, 0.01] | 0 | [19.0, 19.5, 20.4, 20.8, 22.0, 25.0, 32.0, 48.0] | [38.0, 40.0, 43.0, 48.0, 53.0, 60.0, 75.0, 118.0]
HV 63A | HV 63A | 63 | 0 | [10.0, 2.84, 0.368, 0.164, 0.1, 0.0621, 0.0378, 0.0195, 0.01] | [10.0, 1.82, 0.344, 0.1, 0.0467, 0.0269, 0.01] | 0 | [189.0, 220.0, 300.0, 350.0, 393.0, 450.0, 530.0, 700.0, 961.0] | [378.0, 500.0, 700.0, 934.0, 1200.0, 1500.0, 2366.0]
HV 80A | HV 80A | 80 | 0 | [10.0, 2.05, 0.369, 0.198, 0.1, 0.051, 0.0298, 0.01] | [10.0, 4.15, 1.03, 0.198, 0.1, 0.051, 0.0172, 0.01] | 0 | [240.0, 300.0, 400.0, 450.0, 530.0, 650.0, 800.0, 1311.0] | [480.0, 550.0, 700.0, 1000.0, 1260.0, 1600.0, 2500.0, 3227.0]
Siemens NH-1-100 | Siemens NH-1-100 | 100 | [5400.0, 2000.0, 400.0, 20.0, 1.0, 0.2, 0.012, 0.004] | 0 | 0 | [150.0, 190.0, 250.0, 430.0, 900.0, 1250.0, 2700.0, 3600.0] | 0 | 0
Siemens NH-1-125 | Siemens NH-1-125 | 125 | [4800.0, 120.0, 7.0, 0.1, 0.004] | 0 | 0 | [180.0, 400.0, 740.0, 2000.0, 4250.0] | 0 | 0
Siemens NH-1-16 | Siemens NH-1-16 | 16 | [4000.0, 400.0, 2.0, 0.1, 0.04, 0.01] | 0 | 0 | [26.0, 35.0, 75.0, 150.0, 200.0, 300.0] | 0 | 0
Siemens NH-1-160 | Siemens NH-1-160 | 160 | [4800.0, 120.0, 7.0, 0.1, 0.004] | 0 | 0 | [210.0, 500.0, 900.0, 2300.0, 5000.0] | 0 | 0
Siemens NH-1-25 | Siemens NH-1-25 | 25 | [4000.0, 1000.0, 10.0, 0.2, 0.02, 0.01] | 0 | 0 | [40.0, 50.0, 100.0, 210.0, 400.0, 500.0] | 0 | 0
Siemens NH-1-50 | Siemens NH-1-50 | 50 | [4000.0, 40.0, 4.0, 1.0, 0.02, 0.01] | 0 | 0 | [86.0, 200.0, 300.0, 400.0, 1000.0, 1280.0] | 0 | 0
Siemens NH-1-63 | Siemens NH-1-63 | 63 | [4000.0, 100.0, 10.0, 2.0, 0.04, 0.01] | 0 | 0 | [100.0, 200.0, 300.0, 400.0, 1000.0, 1500.0] | 0 | 0
Siemens NH-1-80 | Siemens NH-1-80 | 80 | [4800.0, 120.0, 7.0, 0.1, 0.01] | 0 | 0 | [150.58, 250.0, 450.0, 1150.0, 2470.0] | 0 | 0
Siemens NH-2-1000 | Siemens NH-2-1000 | 1000 | [4800.0, 120.0, 7.0, 0.1, 0.004] | 0 | 0 | [1900.0, 3500.0, 8400.0, 24000.0, 52000.0] | 0 | 0
Siemens NH-2-200 | Siemens NH-2-200 | 200 | [4800.0, 120.0, 7.0, 0.1, 0.004] | 0 | 0 | [280.0, 650.0, 1200.0, 3000.0, 7000.0] | 0 | 0
Siemens NH-2-224 | Siemens NH-2-224 | 224 | [4800.0, 120.0, 7.0, 0.2, 0.04, 0.004] | 0 | 0 | [400.0, 750.0, 1453.0, 3025.0, 4315.0, 7600.0] | 0 | 0
Siemens NH-2-250 | Siemens NH-2-250 | 250 | [4800.0, 120.0, 7.0, 0.1, 0.004] | 0 | 0 | [450.0, 800.0, 1650.0, 4000.0, 8500.0] | 0 | 0
Siemens NH-2-315 | Siemens NH-2-315 | 315 | [4800.0, 120.0, 7.0, 0.1, 0.004] | 0 | 0 | [550.0, 920.0, 1900.0, 5000.0, 11000.0] | 0 | 0
Siemens NH-2-355 | Siemens NH-2-355 | 355 | [4800.0, 120.0, 6.0, 0.1, 0.004] | 0 | 0 | [650.0, 1116.27, 2350.0, 5840.0, 12790.0] | 0 | 0
Siemens NH-2-400 | Siemens NH-2-400 | 400 | [4800.0, 120.0, 7.0, 0.1, 0.004] | 0 | 0 | [720.0, 1350.0, 2800.0, 6500.0, 15000.0] | 0 | 0
Siemens NH-2-425 | Siemens NH-2-425 | 425 | [4800.0, 120.0, 7.0, 0.1, 0.004] | 0 | 0 | [850.0, 1500.0, 3050.0, 7500.0, 16500.0] | 0 | 0
Siemens NH-2-630 | Siemens NH-2-630 | 630 | [4800.0, 120.0, 7.0, 0.1, 0.004] | 0 | 0 | [1200.0, 2000.0, 4800.0, 12000.0, 26000.0] | 0 | 0

## res_bus
| vm_pu | va_degree | p_mw | q_mvar
0 | 0.99239 | -0.14554 | 0.00099115 | 0.00024841
1 | 0.99079 | -0.17636 | 0.001856 | 0.00046515
2 | 0.99256 | -0.14234 | 0 | 0
3 | 0.98977 | -0.19608 | 0 | 0
4 | 0.99295 | -0.13478 | 0.00051679 | 0.00012952
5 | 0.99245 | -0.14441 | 0 | 0
6 | 0.98781 | -0.23413 | 0.00071528 | 0.00017927
7 | 0.98953 | -0.20078 | 0.0014727 | 0.0003691
8 | 0.99425 | -0.10979 | 0.0047573 | 0.0011923
9 | 0.99242 | -0.14505 | 0 | 0
10 | 0.9924 | -0.14538 | 0 | 0
11 | 0.99244 | -0.14465 | 0.0011692 | 0.00029302
12 | 0.9924 | -0.14551 | 0.001296 | 0.0003248
13 | 0.98715 | -0.24694 | 0.00076573 | 0.00019191
14 | 0.9951 | -0.093542 | 0.0020685 | 0.00051843
15 | 0.99241 | -0.14515 | 0.00094316 | 0.00023638
16 | 0.98712 | -0.2475 | 0.0014387 | 0.00036057
17 | 0.99778 | -0.042186 | 0.0014334 | 0.00035924
18 | 0.9943 | -0.10969 | 0.0009618 | 0.00024105
19 | 0.9943 | -0.10987 | 0.00080691 | 0.00020223
20 | 0.99441 | -0.10764 | 0 | 0
21 | 0.99449 | -0.10612 | 0.0014948 | 0.00037464
22 | 0.99453 | -0.10537 | 0.0014519 | 0.00036388
23 | 0.99933 | -0.012893 | 0.0018259 | 0.0004576
24 | 0.99906 | -0.018036 | 0.0014429 | 0.00036161
25 | 1 | 0 | -0.078343 | -0.01943
26 | 0.99458 | -0.1044 | 0.00067678 | 0.00016962
27 | 0.99475 | -0.1011 | 0.00063307 | 0.00015866
28 | 0.98671 | -0.25557 | 0.0013082 | 0.00032786
29 | 0.99827 | -0.033201 | 0.0015595 | 0.00039084
30 | 0.99485 | -0.099165 | 0.00068538 | 0.00017177
31 | 0.99503 | -0.095704 | 0.0014098 | 0.00035334
32 | 0.99823 | -0.033904 | 0.0018063 | 0.0004527
33 | 0.9951 | -0.094337 | 0.001292 | 0.00032382
34 | 0.99526 | -0.091118 | 0.0014401 | 0.00036093
35 | 0.99527 | -0.091031 | 0.001616 | 0.000405
36 | 0.99531 | -0.090329 | 0.0022453 | 0.00056271
37 | 0.99732 | -0.051571 | 0.0017926 | 0.00044927
38 | 0.99614 | -0.074225 | 0.0016762 | 0.00042008
39 | 0.99738 | -0.050291 | 0.0018354 | 0.00046
40 | 0.99563 | -0.084122 | 0.0015699 | 0.00039346
41 | 0.99569 | -0.082889 | 0.0010001 | 0.00025065
42 | 0.99611 | -0.074812 | 0 | 0
43 | 0.99604 | -0.076138 | 0.0013993 | 0.0003507
44 | 0.99768 | -0.04455 | 0.0014401 | 0.00036094
45 | 0.9866 | -0.25758 | 0.001365 | 0.00034209
46 | 0.98651 | -0.25932 | 0.0010122 | 0.00025368
47 | 0.98615 | -0.26634 | 0.0012436 | 0.00031169
48 | 0.98551 | -0.27886 | 0.0012406 | 0.00031093
49 | 0.98511 | -0.28667 | 0.0017285 | 0.00043319
50 | 0.985 | -0.28875 | 0.0018379 | 0.00046061
51 | 0.98495 | -0.28978 | 0.0032039 | 0.00080298
52 | 0.98484 | -0.29199 | 0.0015628 | 0.00039167
53 | 0.98471 | -0.29458 | 0.0019796 | 0.00049613
54 | 0.9847 | -0.29471 | 0.0034368 | 0.00086135
55 | 0.9846 | -0.29659 | 0.0017084 | 0.00042817
56 | 0.98455 | -0.29769 | 0.0014881 | 0.00037296
57 | 0.98453 | -0.29794 | 0.0015062 | 0.0003775
58 | 0.99998 | 149.9956 | 0 | 0

## res_line
| p_from_mw | q_from_mvar | p_to_mw | q_to_mvar | pl_mw | ql_mvar | i_from_ka | i_to_ka | i_ka | vm_from_pu | va_from_degree | vm_to_pu | va_to_degree | loading_percent
0 | 0.031056 | 0.0078484 | -0.03101 | -0.0078198 | 4.5815e-05 | 2.8596e-05 | 0.046589 | 0.046589 | 0.046589 | 0.99239 | -0.14554 | 0.99079 | -0.17636 | 12.7993
1 | -0.032047 | -0.0080968 | 0.032052 | 0.0080998 | 4.9107e-06 | 3.0696e-06 | 0.048075 | 0.048075 | 0.048075 | 0.99239 | -0.14554 | 0.99256 | -0.14234 | 13.2075
2 | 0.029154 | 0.0073546 | -0.029127 | -0.0073375 | 2.7505e-05 | 1.7111e-05 | 0.043802 | 0.043802 | 0.043802 | 0.99079 | -0.17636 | 0.98977 | -0.19608 | 12.0336
3 | -0.035461 | -0.0089525 | 0.035474 | 0.0089606 | 1.2857e-05 | 8.0718e-06 | 0.053185 | 0.053185 | 0.053185 | 0.99256 | -0.14234 | 0.99295 | -0.13478 | 14.6112
4 | 0.0034087 | 0.00085271 | -0.0034084 | -0.00085294 | 3.3549e-07 | -2.281e-07 | 0.0051097 | 0.0051099 | 0.0051099 | 0.99256 | -0.14234 | 0.99245 | -0.14441 | 1.4038
5 | 0.027654 | 0.0069705 | -0.027603 | -0.0069393 | 5.0248e-05 | 3.1165e-05 | 0.041588 | 0.041589 | 0.041589 | 0.98977 | -0.19608 | 0.98781 | -0.23413 | 11.4255
6 | 0.0014731 | 0.00036701 | -0.0014727 | -0.0003691 | 3.2885e-07 | -2.0878e-06 | 0.0022138 | 0.0022146 | 0.0022146 | 0.98977 | -0.19608 | 0.98953 | -0.20078 | 0.60841
7 | -0.03599 | -0.0090901 | 0.036034 | 0.0091172 | 4.3154e-05 | 2.7106e-05 | 0.053959 | 0.053959 | 0.053959 | 0.99295 | -0.13478 | 0.99425 | -0.10979 | 14.824
8 | 0.0009432 | 0.00023583 | -0.00094317 | -0.00023631 | 2.8554e-08 | -4.7379e-07 | 0.001414 | 0.0014141 | 0.0014141 | 0.99245 | -0.14441 | 0.99242 | -0.14505 | 0.3885
9 | 0.001296 | 0.00032423 | -0.001296 | -0.00032473 | 5.9401e-08 | -5.041e-07 | 0.001943 | 0.0019432 | 0.0019432 | 0.99245 | -0.14441 | 0.9924 | -0.14538 | 0.53384
10 | 0.0011692 | 0.00029288 | -0.0011692 | -0.00029302 | 1.3313e-08 | -1.4077e-07 | 0.0017529 | 0.001753 | 0.001753 | 0.99245 | -0.14441 | 0.99244 | -0.14465 | 0.48159
11 | 0.026888 | 0.0067601 | -0.026872 | -0.0067499 | 1.6436e-05 | 1.0177e-05 | 0.040511 | 0.040511 | 0.040511 | 0.98781 | -0.23413 | 0.98715 | -0.24694 | 11.1295
12 | -0.040791 | -0.01031 | 0.040823 | 0.01033 | 3.1809e-05 | 2.0062e-05 | 0.061079 | 0.061079 | 0.061079 | 0.99425 | -0.10979 | 0.9951 | -0.093542 | 16.7799
13 | 0.00094317 | 0.00023631 | -0.00094316 | -0.00023638 | 4.3054e-09 | -7.1425e-08 | 0.0014141 | 0.0014142 | 0.0014142 | 0.99242 | -0.14505 | 0.99241 | -0.14515 | 0.38851
14 | 0.001296 | 0.00032473 | -0.001296 | -0.0003248 | 8.3217e-09 | -7.0609e-08 | 0.0019432 | 0.0019432 | 0.0019432 | 0.9924 | -0.14538 | 0.9924 | -0.14551 | 0.53384
15 | 0.026106 | 0.006558 | -0.026105 | -0.0065575 | 6.9528e-07 | 4.2968e-07 | 0.039357 | 0.039357 | 0.039357 | 0.98715 | -0.24694 | 0.98712 | -0.2475 | 10.8124
16 | -0.042891 | -0.010848 | 0.042997 | 0.010915 | 0.00010595 | 6.6917e-05 | 0.064172 | 0.064172 | 0.064172 | 0.9951 | -0.093542 | 0.99778 | -0.042186 | 17.6297
17 | 0.024667 | 0.006197 | -0.024657 | -0.0061911 | 9.5019e-06 | 5.8471e-06 | 0.037188 | 0.037188 | 0.037188 | 0.98712 | -0.2475 | 0.98671 | -0.25557 | 10.2166
18 | -0.044431 | -0.011274 | 0.044521 | 0.011331 | 9.0346e-05 | 5.7104e-05 | 0.066309 | 0.066309 | 0.066309 | 0.99778 | -0.042186 | 1 | 0 | 18.2168
19 | 0.00080692 | 0.00020207 | -0.00080691 | -0.00020223 | 6.9697e-09 | -1.6085e-07 | 0.0012075 | 0.0012076 | 0.0012076 | 0.9943 | -0.10969 | 0.9943 | -0.10987 | 0.33175
20 | -0.0017687 | -0.00044312 | 0.0017689 | 0.00044238 | 1.7245e-07 | -7.4119e-07 | 0.0026469 | 0.0026466 | 0.0026469 | 0.9943 | -0.10969 | 0.99441 | -0.10764 | 0.72717
21 | -0.0017689 | -0.00044238 | 0.001769 | 0.00044183 | 1.2766e-07 | -5.489e-07 | 0.0026466 | 0.0026464 | 0.0026466 | 0.99441 | -0.10764 | 0.99449 | -0.10612 | 0.72708
22 | -0.0032638 | -0.00081647 | 0.003264 | 0.00081637 | 1.1691e-07 | -9.4832e-08 | 0.004883 | 0.004883 | 0.004883 | 0.99449 | -0.10612 | 0.99453 | -0.10537 | 1.3415
23 | -0.0047159 | -0.0011803 | 0.0047161 | 0.0011802 | 2.1819e-07 | -1.2043e-08 | 0.0070553 | 0.0070552 | 0.0070553 | 0.99453 | -0.10537 | 0.99458 | -0.1044 | 1.9383
24 | 0.030326 | 0.0076286 | -0.030319 | -0.007624 | 7.4487e-06 | 4.6397e-06 | 0.045167 | 0.045167 | 0.045167 | 0.99933 | -0.012893 | 0.99906 | -0.018036 | 12.4084
25 | -0.032152 | -0.0080862 | 0.032172 | 0.0080986 | 1.9814e-05 | 1.2379e-05 | 0.047885 | 0.047885 | 0.047885 | 0.99933 | -0.012893 | 1 | 0 | 13.1553
26 | 0.028876 | 0.0072623 | -0.028855 | -0.0072494 | 2.0901e-05 | 1.2983e-05 | 0.043018 | 0.043018 | 0.043018 | 0.99906 | -0.018036 | 0.99827 | -0.033201 | 11.8181
27 | -0.0053929 | -0.0013499 | 0.0053937 | 0.0013499 | 8.4718e-07 | 9.1684e-08 | 0.0080678 | 0.0080676 | 0.0080678 | 0.99458 | -0.1044 | 0.99475 | -0.1011 | 2.2164
28 | -0.0060268 | -0.0015086 | 0.0060273 | 0.0015087 | 5.5388e-07 | 1.185e-07 | 0.0090146 | 0.0090145 | 0.0090146 | 0.99475 | -0.1011 | 0.99485 | -0.099165 | 2.4765
29 | 0.023349 | 0.0058633 | -0.023347 | -0.0058619 | 2.2301e-06 | 1.366e-06 | 0.035216 | 0.035216 | 0.035216 | 0.98671 | -0.25557 | 0.9866 | -0.25758 | 9.6746
30 | 0.027296 | 0.0068585 | -0.027295 | -0.0068579 | 9.1546e-07 | 5.6662e-07 | 0.040693 | 0.040693 | 0.040693 | 0.99827 | -0.033201 | 0.99823 | -0.033904 | 11.1794
31 | -0.0067127 | -0.0016805 | 0.0067138 | 0.0016808 | 1.1059e-06 | 3.278e-07 | 0.01004 | 0.01004 | 0.01004 | 0.99485 | -0.099165 | 0.99503 | -0.095704 | 2.7582
32 | -0.0081237 | -0.0020342 | 0.0081242 | 0.0020344 | 5.2865e-07 | 2.1424e-07 | 0.012148 | 0.012148 | 0.012148 | 0.99503 | -0.095704 | 0.9951 | -0.094337 | 3.3373
33 | 0.025489 | 0.0064053 | -0.025476 | -0.0063973 | 1.2946e-05 | 7.9733e-06 | 0.038001 | 0.038001 | 0.038001 | 0.99823 | -0.033904 | 0.99768 | -0.04455 | 10.4398
34 | -0.0094162 | -0.0023582 | 0.0094177 | 0.0023589 | 1.4436e-06 | 6.7159e-07 | 0.01408 | 0.01408 | 0.01408 | 0.9951 | -0.094337 | 0.99526 | -0.091118 | 3.8681
35 | -0.010858 | -0.0027198 | 0.010858 | 0.0027198 | 4.4872e-08 | 2.2817e-08 | 0.016233 | 0.016233 | 0.016233 | 0.99526 | -0.091118 | 0.99527 | -0.091031 | 4.4596
36 | -0.012474 | -0.0031248 | 0.012474 | 0.003125 | 4.169e-07 | 2.2527e-07 | 0.018649 | 0.018649 | 0.018649 | 0.99527 | -0.091031 | 0.99531 | -0.090329 | 5.1233
37 | -0.014719 | -0.0036878 | 0.014724 | 0.0036902 | 4.3528e-06 | 2.4742e-06 | 0.022006 | 0.022006 | 0.022006 | 0.99531 | -0.090329 | 0.99563 | -0.084122 | 6.0455
38 | 0.0204 | 0.0051222 | -0.020378 | -0.0051089 | 2.2023e-05 | 1.3268e-05 | 0.03044 | 0.03044 | 0.03044 | 0.99732 | -0.051571 | 0.99614 | -0.074225 | 8.3627
39 | -0.022192 | -0.0055715 | 0.022194 | 0.0055723 | 1.3548e-06 | 8.241e-07 | 0.033115 | 0.033115 | 0.033115 | 0.99732 | -0.051571 | 0.99738 | -0.050291 | 9.0974
40 | 0.0013994 | 0.00034977 | -0.0013994 | -0.00035005 | 3.9104e-08 | -2.8569e-07 | 0.0020901 | 0.0020902 | 0.0020902 | 0.99614 | -0.074225 | 0.99611 | -0.074812 | 0.57424
41 | 0.017302 | 0.0043391 | -0.017295 | -0.0043349 | 7.1421e-06 | 4.2e-06 | 0.025846 | 0.025846 | 0.025846 | 0.99614 | -0.074225 | 0.99569 | -0.082889 | 7.1007
42 | -0.024029 | -0.0060323 | 0.024035 | 0.0060363 | 6.5825e-06 | 4.0345e-06 | 0.035853 | 0.035853 | 0.035853 | 0.99738 | -0.050291 | 0.99768 | -0.04455 | 9.8497
43 | -0.016294 | -0.0040837 | 0.016295 | 0.0040842 | 9.5715e-07 | 5.566e-07 | 0.024352 | 0.024352 | 0.024352 | 0.99563 | -0.084122 | 0.99569 | -0.082889 | 6.6901
44 | 0.0013994 | 0.00035005 | -0.0013993 | -0.0003507 | 8.8346e-08 | -6.4526e-07 | 0.0020902 | 0.0020905 | 0.0020905 | 0.99611 | -0.074812 | 0.99604 | -0.076138 | 0.5743
45 | 0.021982 | 0.0055198 | -0.02198 | -0.0055187 | 1.8257e-06 | 1.1119e-06 | 0.033157 | 0.033157 | 0.033157 | 0.9866 | -0.25758 | 0.98651 | -0.25932 | 9.1091
46 | 0.020968 | 0.005265 | -0.020961 | -0.0052608 | 7.0191e-06 | 4.2534e-06 | 0.03163 | 0.03163 | 0.03163 | 0.98651 | -0.25932 | 0.98615 | -0.26634 | 8.6897
47 | 0.019717 | 0.0049491 | -0.019705 | -0.004942 | 1.1768e-05 | 7.0798e-06 | 0.029754 | 0.029754 | 0.029754 | 0.98615 | -0.26634 | 0.98551 | -0.27886 | 8.1742
48 | 0.018465 | 0.0046311 | -0.018458 | -0.004627 | 6.877e-06 | 4.1008e-06 | 0.027881 | 0.027881 | 0.027881 | 0.98551 | -0.27886 | 0.98511 | -0.28667 | 7.6596
49 | 0.016729 | 0.0041938 | -0.016728 | -0.0041928 | 1.6519e-06 | 9.6938e-07 | 0.02527 | 0.02527 | 0.02527 | 0.98511 | -0.28667 | 0.985 | -0.28875 | 6.9423
50 | 0.01489 | 0.0037322 | -0.014889 | -0.0037318 | 7.3427e-07 | 4.2068e-07 | 0.022494 | 0.022494 | 0.022494 | 0.985 | -0.28875 | 0.98495 | -0.28978 | 6.1796
51 | 0.011685 | 0.0029288 | -0.011684 | -0.0029281 | 1.2275e-06 | 6.5195e-07 | 0.017653 | 0.017653 | 0.017653 | 0.98495 | -0.28978 | 0.98484 | -0.29199 | 4.8498
52 | 0.010121 | 0.0025365 | -0.01012 | -0.0025359 | 1.2498e-06 | 6.1853e-07 | 0.015292 | 0.015292 | 0.015292 | 0.98484 | -0.29199 | 0.98471 | -0.29458 | 4.2012
53 | 0.0081403 | 0.0020397 | -0.0081402 | -0.0020397 | 4.9033e-08 | 2.0388e-08 | 0.012301 | 0.012301 | 0.012301 | 0.98471 | -0.29458 | 0.9847 | -0.29471 | 3.3794
54 | 0.0047034 | 0.0011784 | -0.004703 | -0.0011784 | 4.2304e-07 | -1.3314e-08 | 0.0071073 | 0.0071074 | 0.0071074 | 0.9847 | -0.29471 | 0.9846 | -0.29659 | 1.9526
55 | 0.0029945 | 0.00075019 | -0.0029944 | -0.00075035 | 1.5617e-07 | -1.5866e-07 | 0.0045255 | 0.0045256 | 0.0045256 | 0.9846 | -0.29659 | 0.98455 | -0.29769 | 1.2433
56 | 0.0015062 | 0.00037739 | -0.0015062 | -0.0003775 | 1.773e-08 | -1.0467e-07 | 0.0022765 | 0.0022765 | 0.0022765 | 0.98455 | -0.29769 | 0.98453 | -0.29794 | 0.62541

## res_trafo
| p_hv_mw | q_hv_mvar | p_lv_mw | q_lv_mvar | pl_mw | ql_mvar | i_hv_ka | i_lv_ka | vm_hv_pu | va_hv_degree | vm_lv_pu | va_lv_degree | loading_percent
0 | -1.2729e-15 | -1.3162e-15 | 0.00165 | 1.2699e-07 | 0.00165 | 1.2699e-07 | 5.2857e-17 | 0.0023815 | 0.99998 | 149.9956 | 1 | 0 | 0.2619

## res_ext_grid
| p_mw | q_mvar
0 | 0.079754 | 0.019784

## res_load
| p_mw | q_mvar
0 | 0.00099115 | 0.00024841
1 | 0.001856 | 0.00046515
2 | 0.00051679 | 0.00012952
3 | 0.00071528 | 0.00017927
4 | 0.0014727 | 0.0003691
5 | 0.0047573 | 0.0011923
6 | 0.0011692 | 0.00029302
7 | 0.001296 | 0.0003248
8 | 0.00076573 | 0.00019191
9 | 0.0020685 | 0.00051843
10 | 0.00094316 | 0.00023638
11 | 0.0014387 | 0.00036057
12 | 0.0014334 | 0.00035924
13 | 0.0009618 | 0.00024105
14 | 0.00080691 | 0.00020223
15 | 0.0014948 | 0.00037464
16 | 0.0014519 | 0.00036388
17 | 0.0018259 | 0.0004576
18 | 0.0014429 | 0.00036161
19 | 0.0014107 | 0.00035355
20 | 0.00067678 | 0.00016962
21 | 0.00063307 | 0.00015866
22 | 0.0013082 | 0.00032786
23 | 0.0015595 | 0.00039084
24 | 0.00068538 | 0.00017177
25 | 0.0014098 | 0.00035334
26 | 0.0018063 | 0.0004527
27 | 0.001292 | 0.00032382
28 | 0.0014401 | 0.00036093
29 | 0.001616 | 0.000405
30 | 0.0022453 | 0.00056271
31 | 0.0017926 | 0.00044927
32 | 0.0016762 | 0.00042008
33 | 0.0018354 | 0.00046
34 | 0.0015699 | 0.00039346
35 | 0.0010001 | 0.00025065
36 | 0.0013993 | 0.0003507
37 | 0.0014401 | 0.00036094
38 | 0.001365 | 0.00034209
39 | 0.0010122 | 0.00025368
40 | 0.0012436 | 0.00031169
41 | 0.0012406 | 0.00031093
42 | 0.0017285 | 0.00043319
43 | 0.0018379 | 0.00046061
44 | 0.0032039 | 0.00080298
45 | 0.0015628 | 0.00039167
46 | 0.0019796 | 0.00049613
47 | 0.0034368 | 0.00086135
48 | 0.0017084 | 0.00042817
49 | 0.0014881 | 0.00037296
50 | 0.0015062 | 0.0003775

## dtypes
| element | column | dtype
0 | bus | name | object
1 | bus | vn_kv | float64
2 | bus | type | object
3 | bus | zone | object
4 | bus | in_service | bool
5 | load | name | object
6 | load | bus | uint32
7 | load | p_mw | float64
8 | load | q_mvar | float64
9 | load | const_z_percent | float64
10 | load | const_i_percent | float64
11 | load | sn_mva | float64
12 | load | scaling | float64
13 | load | in_service | bool
14 | load | type | object
15 | ext_grid | name | object
16 | ext_grid | bus | uint32
17 | ext_grid | vm_pu | float64
18 | ext_grid | va_degree | float64
19 | ext_grid | slack_weight | float64
20 | ext_grid | in_service | bool
21 | line | name | object
22 | line | std_type | object
23 | line | from_bus | uint32
24 | line | to_bus | uint32
25 | line | length_km | float64
26 | line | r_ohm_per_km | float64
27 | line | x_ohm_per_km | float64
28 | line | c_nf_per_km | float64
29 | line | g_us_per_km | float64
30 | line | max_i_ka | float64
31 | line | df | float64
32 | line | parallel | uint32
33 | line | type | object
34 | line | in_service | bool
35 | trafo | name | object
36 | trafo | std_type | object
37 | trafo | hv_bus | uint32
38 | trafo | lv_bus | uint32
39 | trafo | sn_mva | float64
40 | trafo | vn_hv_kv | float64
41 | trafo | vn_lv_kv | float64
42 | trafo | vk_percent | float64
43 | trafo | vkr_percent | float64
44 | trafo | pfe_kw | float64
45 | trafo | i0_percent | float64
46 | trafo | shift_degree | float64
47 | trafo | tap_side | object
48 | trafo | tap_neutral | int32
49 | trafo | tap_min | int32
50 | trafo | tap_max | int32
51 | trafo | tap_step_percent | float64
52 | trafo | tap_step_degree | float64
53 | trafo | tap_pos | int32
54 | trafo | tap_phase_shifter | bool
55 | trafo | parallel | uint32
56 | trafo | df | float64
57 | trafo | in_service | bool
58 | line_geodata | coords | object
59 | bus_geodata | x | float64
60 | bus_geodata | y | float64
61 | bus_geodata | coords | object
62 | res_bus | vm_pu | float64
63 | res_bus | va_degree | float64
64 | res_bus | p_mw | float64
65 | res_bus | q_mvar | float64
66 | res_line | p_from_mw | float64
67 | res_line | q_from_mvar | float64
68 | res_line | p_to_mw | float64
69 | res_line | q_to_mvar | float64
70 | res_line | pl_mw | float64
71 | res_line | ql_mvar | float64
72 | res_line | i_from_ka | float64
73 | res_line | i_to_ka | float64
74 | res_line | i_ka | float64
75 | res_line | vm_from_pu | float64
76 | res_line | va_from_degree | float64
77 | res_line | vm_to_pu | float64
78 | res_line | va_to_degree | float64
79 | res_line | loading_percent | float64
80 | res_trafo | p_hv_mw | float64
81 | res_trafo | q_hv_mvar | float64
82 | res_trafo | p_lv_mw | float64
83 | res_trafo | q_lv_mvar | float64
84 | res_trafo | pl_mw | float64
85 | res_trafo | ql_mvar | float64
86 | res_trafo | i_hv_ka | float64
87 | res_trafo | i_lv_ka | float64
88 | res_trafo | vm_hv_pu | float64
89 | res_trafo | va_hv_degree | float64
90 | res_trafo | vm_lv_pu | float64
91 | res_trafo | va_lv_degree | float64
92 | res_trafo | loading_percent | float64
93 | res_ext_grid | p_mw | float64
94 | res_ext_grid | q_mvar | float64
95 | res_load | p_mw | float64
96 | res_load | q_mvar | float64

## parameters
| version | format_version | converged | OPF_converged | name | f_hz | sn_mva
0 | 2.14.6 | 2.14.0 | TRUE | FALSE |  | 50 | 1