## bus
| name | vn_kv | type | zone | in_service
0 | bus_LV_1201-32_0_7_node_0 | 0.4 | n |  | TRUE
1 | bus_LV_1201-32_0_7_node_2 | 0.4 | n |  | TRUE
2 | bus_LV_1201-32_0_7_node_6 | 0.4 | n |  | TRUE
3 | bus_LV_1201-32_0_7_node_3 | 0.4 | n |  | TRUE
4 | bus_LV_1201-32_0_7_node_5 | 0.4 | n |  | TRUE
5 | bus_LV_1201-32_0_7_node_33 | 0.4 | n |  | TRUE
6 | bus_LV_1201-32_0_7_node_41 | 0.4 | n |  | TRUE
7 | bus_LV_1201-32_0_7_node_24 | 0.4 | n |  | TRUE
8 | bus_LV_1201-32_0_7_node_34 | 0.4 | n |  | TRUE
9 | bus_LV_1201-32_0_7_node_25 | 0.4 | n |  | TRUE
10 | bus_LV_1201-32_0_7_node_27 | 0.4 | n |  | TRUE
11 | bus_LV_1201-32_0_7_node_26 | 0.4 | n |  | TRUE
12 | bus_LV_1201-32_0_7_node_46 | 0.4 | n |  | TRUE
13 | bus_LV_1201-32_0_7_node_23 | 0.4 | n |  | TRUE
14 | bus_LV_1201-32_0_7_node_7 | 0.4 | n |  | TRUE
15 | bus_LV_1201-32_0_7_node_8 | 0.4 | n |  | TRUE
16 | bus_LV_1201-32_0_7_node_10 | 0.4 | n |  | TRUE
17 | bus_LV_1201-32_0_7_node_72 | 0.4 | n |  | TRUE
18 | bus_LV_1201-32_0_7_node_73 | 0.4 | n |  | TRUE
19 | bus_LV_1201-32_0_7_node_11 | 0.4 | n |  | TRUE
20 | bus_LV_1201-32_0_7_node_12 | 0.4 | n |  | TRUE
21 | bus_LV_1201-32_0_7_node_13 | 0.4 | n |  | TRUE
22 | bus_LV_1201-32_0_7_node_35 | 0.4 | n |  | TRUE
23 | bus_LV_1201-32_0_7_node_14 | 0.4 | n |  | TRUE
24 | bus_LV_1201-32_0_7_node_15 | 0.4 | n |  | TRUE
25 | bus_LV_1201-32_0_7_node_16 | 0.4 | n |  | TRUE
26 | bus_LV_1201-32_0_7_node_17 | 0.4 | n |  | TRUE
27 | bus_LV_1201-32_0_7_node_18 | 0.4 | n |  | TRUE
28 | bus_LV_1201-32_0_7_node_20 | 0.4 | n |  | TRUE
29 | bus_LV_1201-32_0_7_node_32 | 0.4 | n |  | TRUE
30 | bus_LV_1201-32_0_7_node_31 | 0.4 | n |  | TRUE
31 | bus_LV_1201-32_0_7_node_77 | 0.4 | n |  | TRUE
32 | bus_LV_1201-32_0_7_node_50 | 0.4 | n |  | TRUE
33 | bus_LV_1201-32_0_7_node_56 | 0.4 | n |  | TRUE
34 | bus_LV_1201-32_0_7_node_44 | 0.4 | n |  | TRUE
35 | bus_LV_1201-32_0_7_node_42 | 0.4 | n |  | TRUE
36 | bus_LV_1201-32_0_7_node_29 | 0.4 | n |  | TRUE
37 | bus_LV_1201-32_0_7_node_76 | 0.4 | n |  | TRUE
38 | bus_LV_1201-32_0_7_node_61 | 0.4 | n |  | TRUE
39 | bus_LV_1201-32_0_7_node_70 | 0.4 | n |  | TRUE
40 | bus_LV_1201-32_0_7_node_60 | 0.4 | n |  | TRUE
41 | bus_LV_1201-32_0_7_node_48 | 0.4 | n |  | TRUE
42 | bus_LV_1201-32_0_7_node_57 | 0.4 | n |  | TRUE
43 | bus_LV_1201-32_0_7_node_21 | 0.4 | n |  | TRUE
44 | bus_LV_1201-32_0_7_node_22 | 0.4 | n |  | TRUE
45 | bus_LV_1201-32_0_7_node_45 | 0.4 | n |  | TRUE
46 | bus_LV_1201-32_0_7_node_28 | 0.4 | n |  | TRUE
47 | bus_LV_1201-32_0_7_node_30 | 0.4 | n |  | TRUE
48 | bus_LV_1201-32_0_7_node_52 | 0.4 | n |  | TRUE
49 | bus_LV_1201-32_0_7_node_43 | 0.4 | n |  | TRUE
50 | bus_LV_1201-32_0_7_node_36 | 0.4 | n |  | TRUE
51 | bus_LV_1201-32_0_7_node_37 | 0.4 | n |  | TRUE
52 | bus_LV_1201-32_0_7_node_38 | 0.4 | n |  | TRUE
53 | bus_LV_1201-32_0_7_node_39 | 0.4 | n |  | TRUE
54 | bus_LV_1201-32_0_7_node_40 | 0.4 | n |  | TRUE
55 | bus_LV_1201-32_0_7_node_53 | 0.4 | n |  | TRUE
56 | bus_LV_1201-32_0_7_node_47 | 0.4 | n |  | TRUE
57 | bus_LV_1201-32_0_7_node_63 | 0.4 | n |  | TRUE
58 | bus_LV_1201-32_0_7_node_62 | 0.4 | n |  | TRUE
59 | bus_LV_1201-32_0_7_node_54 | 0.4 | n |  | TRUE
60 | bus_LV_1201-32_0_7_node_55 | 0.4 | n |  | TRUE
61 | bus_LV_1201-32_0_7_node_75 | 0.4 | n |  | TRUE
62 | bus_LV_1201-32_0_7_node_78 | 0.4 | n |  | TRUE
63 | bus_LV_1201-32_0_7_node_58 | 0.4 | n |  | TRUE
64 | bus_LV_1201-32_0_7_node_59 | 0.4 | n |  | TRUE
65 | bus_LV_1201-32_0_7_node_66 | 0.4 | n |  | TRUE
66 | bus_LV_1201-32_0_7_node_64 | 0.4 | n |  | TRUE
67 | bus_LV_1201-32_0_7_node_65 | 0.4 | n |  | TRUE
68 | bus_LV_1201-32_0_7_node_68 | 0.4 | n |  | TRUE
69 | bus_LV_1201-32_0_7_node_71 | 0.4 | n |  | TRUE
70 | bus_LV_1201-32_0_7_node_67 | 0.4 | n |  | TRUE
71 | bus_LV_1201-32_0_7_node_74 | 0.4 | n |  | TRUE
72 | bus_MV_14_0_node_135 | 20 | n |  | TRUE

## load
| name | bus | p_mw | q_mvar | const_z_percent | const_i_percent | sn_mva | scaling | in_service | type
0 | LV_1201-32_0_7_load_0 | 0 | 0.0044526 | 0.0011159 | 0 | 0 |  | 1 | TRUE | wye
1 | LV_1201-32_0_7_load_33 | 5 | 0.0057938 | 0.0014521 | 0 | 0 |  | 1 | TRUE | wye
2 | LV_1201-32_0_7_load_41 | 6 | 0.0011742 | 0.00029429 | 0 | 0 |  | 1 | TRUE | wye
3 | LV_1201-32_0_7_load_24 | 7 | 0.035536 | 0.0089061 | 0 | 0 |  | 1 | TRUE | wye
4 | LV_1201-32_0_7_load_25 | 9 | 0.055507 | 0.013911 | 0 | 0 |  | 1 | TRUE | wye
5 | LV_1201-32_0_7_load_27 | 10 | 0.027318 | 0.0068465 | 0 | 0 |  | 1 | TRUE | wye
6 | LV_1201-32_0_7_load_46 | 12 | 0.051861 | 0.012998 | 0 | 0 |  | 1 | TRUE | wye
7 | LV_1201-32_0_7_load_7 | 14 | 0.0016793 | 0.00042087 | 0 | 0 |  | 1 | TRUE | wye
8 | LV_1201-32_0_7_load_10 | 16 | 0.0010672 | 0.00026746 | 0 | 0 |  | 1 | TRUE | wye
9 | LV_1201-32_0_7_load_72 | 17 | 0.0021293 | 0.00053364 | 0 | 0 |  | 1 | TRUE | wye
10 | LV_1201-32_0_7_load_11 | 19 | 0.0039625 | 0.0009931 | 0 | 0 |  | 1 | TRUE | wye
11 | LV_1201-32_0_7_load_12 | 20 | 0.0012585 | 0.00031542 | 0 | 0 |  | 1 | TRUE | wye
12 | LV_1201-32_0_7_load_13 | 21 | 0.0057945 | 0.0014522 | 0 | 0 |  | 1 | TRUE | wye
13 | LV_1201-32_0_7_load_35 | 22 | 0.0011083 | 0.00027776 | 0 | 0 |  | 1 | TRUE | wye
14 | LV_1201-32_0_7_load_14 | 23 | 0.0039745 | 0.0009961 | 0 | 0 |  | 1 | TRUE | wye
15 | LV_1201-32_0_7_load_15 | 24 | 0.0088821 | 0.0022261 | 0 | 0 |  | 1 | TRUE | wye
16 | LV_1201-32_0_7_load_18 | 27 | 0.0016135 | 0.00040438 | 0 | 0 |  | 1 | TRUE | wye
17 | LV_1201-32_0_7_load_31 | 30 | 0.0062288 | 0.0015611 | 0 | 0 |  | 1 | TRUE | wye
18 | LV_1201-32_0_7_load_77 | 31 | 0.00062833 | 0.00015748 | 0 | 0 |  | 1 | TRUE | wye
19 | LV_1201-32_0_7_load_50 | 32 | 0.0073122 | 0.0018326 | 0 | 0 |  | 1 | TRUE | wye
20 | LV_1201-32_0_7_load_56 | 33 | 0.0042908 | 0.0010754 | 0 | 0 |  | 1 | TRUE | wye
21 | LV_1201-32_0_7_load_44 | 34 | 0.0068859 | 0.0017258 | 0 | 0 |  | 1 | TRUE | wye
22 | LV_1201-32_0_7_load_42 | 35 | 0.0022689 | 0.00056863 | 0 | 0 |  | 1 | TRUE | wye
23 | LV_1201-32_0_7_load_29 | 36 | 0.0040246 | 0.0010086 | 0 | 0 |  | 1 | TRUE | wye
24 | LV_1201-32_0_7_load_76 | 37 | 0.00044416 | 0.00011132 | 0 | 0 |  | 1 | TRUE | wye
25 | LV_1201-32_0_7_load_70 | 39 | 0.0098971 | 0.0024804 | 0 | 0 |  | 1 | TRUE | wye
26 | LV_1201-32_0_7_load_60 | 40 | 0.013056 | 0.0032721 | 0 | 0 |  | 1 | TRUE | wye
27 | LV_1201-32_0_7_load_48 | 41 | 0.0015233 | 0.00038178 | 0 | 0 |  | 1 | TRUE | wye
28 | LV_1201-32_0_7_load_57 | 42 | 0.0043086 | 0.0010798 | 0 | 0 |  | 1 | TRUE | wye
29 | LV_1201-32_0_7_load_21 | 43 | 0.0066113 | 0.0016569 | 0 | 0 |  | 1 | TRUE | wye
30 | LV_1201-32_0_7_load_22 | 44 | 0.0059504 | 0.0014913 | 0 | 0 |  | 1 | TRUE | wye
31 | LV_1201-32_0_7_load_45 | 45 | 0.020116 | 0.0050415 | 0 | 0 |  | 1 | TRUE | wye
32 | LV_1201-32_0_7_load_28 | 46 | 0.0024459 | 0.000613 | 0 | 0 |  | 1 | TRUE | wye
33 | LV_1201-32_0_7_load_30 | 47 | 0.01639 | 0.0041078 | 0 | 0 |  | 1 | TRUE | wye
34 | LV_1201-32_0_7_load_52 | 48 | 0.0023248 | 0.00058266 | 0 | 0 |  | 1 | TRUE | wye
35 | LV_1201-32_0_7_load_43 | 49 | 0.011429 | 0.0028643 | 0 | 0 |  | 1 | TRUE | wye
36 | LV_1201-32_0_7_load_36 | 50 | 0.026244 | 0.0065773 | 0 | 0 |  | 1 | TRUE | wye
37 | LV_1201-32_0_7_load_37 | 51 | 0.018438 | 0.0046209 | 0 | 0 |  | 1 | TRUE | wye
38 | LV_1201-32_0_7_load_38 | 52 | 0.019548 | 0.0048992 | 0 | 0 |  | 1 | TRUE | wye
39 | LV_1201-32_0_7_load_39 | 53 | 0.027722 | 0.0069479 | 0 | 0 |  | 1 | TRUE | wye
40 | LV_1201-32_0_7_load_40 | 54 | 0.051073 | 0.0128 | 0 | 0 |  | 1 | TRUE | wye
41 | LV_1201-32_0_7_load_53 | 55 | 0.0046875 | 0.0011748 | 0 | 0 |  | 1 | TRUE | wye
42 | LV_1201-32_0_7_load_47 | 56 | 0.0030561 | 0.00076594 | 0 | 0 |  | 1 | TRUE | wye
43 | LV_1201-32_0_7_load_63 | 57 | 0.023063 | 0.0057802 | 0 | 0 |  | 1 | TRUE | wye
44 | LV_1201-32_0_7_load_62 | 58 | 0.0044447 | 0.0011139 | 0 | 0 |  | 1 | TRUE | wye
45 | LV_1201-32_0_7_load_54 | 59 | 0.0029267 | 0.00073351 | 0 | 0 |  | 1 | TRUE | wye
46 | LV_1201-32_0_7_load_55 | 60 | 0.0029694 | 0.00074421 | 0 | 0 |  | 1 | TRUE | wye
47 | LV_1201-32_0_7_load_78 | 62 | 0.0065474 | 0.0016409 | 0 | 0 |  | 1 | TRUE | wye
48 | LV_1201-32_0_7_load_58 | 63 | 0.0034008 | 0.00085232 | 0 | 0 |  | 1 | TRUE | wye
49 | LV_1201-32_0_7_load_59 | 64 | 0.0042925 | 0.0010758 | 0 | 0 |  | 1 | TRUE | wye
50 | LV_1201-32_0_7_load_68 | 68 | 0.014343 | 0.0035946 | 0 | 0 |  | 1 | TRUE | wye
51 | LV_1201-32_0_7_load_71 | 69 | 0.011373 | 0.0028503 | 0 | 0 |  | 1 | TRUE | wye
52 | LV_1201-32_0_7_load_67 | 70 | 0.014401 | 0.0036092 | 0 | 0 |  | 1 | TRUE | wye

## ext_grid
| name | bus | vm_pu | va_degree | slack_weight | in_service
0 |  | 26 | 1 | 0 | 1 | TRUE

## line
| name | std_type | from_bus | to_bus | length_km | r_ohm_per_km | x_ohm_per_km | c_nf_per_km | g_us_per_km | max_i_ka | df | parallel | type | in_service
0 | LV_1201-32_0_7_line_0 |  | 0 | 1 | 0.0082046 | 0.125 | 0.08 | 261 | 0 | 0.364 | 1 | 1 | cs | TRUE
1 | LV_1201-32_0_7_line_1 |  | 1 | 2 | 0.021293 | 0.125 | 0.08 | 261 | 0 | 0.364 | 1 | 1 | cs | TRUE
2 | LV_1201-32_0_7_line_2 |  | 2 | 7 | 0.012372 | 0.125 | 0.08 | 261 | 0 | 0.364 | 1 | 1 | cs | TRUE
3 | LV_1201-32_0_7_line_3 |  | 3 | 4 | 0.01139 | 0.125 | 0.08 | 261 | 0 | 0.364 | 1 | 1 | cs | TRUE
4 | LV_1201-32_0_7_line_4 |  | 3 | 5 | 0.012743 | 0.125 | 0.08 | 261 | 0 | 0.364 | 1 | 1 | cs | TRUE
5 | LV_1201-32_0_7_line_5 |  | 4 | 6 | 0.0019939 | 0.125 | 0.08 | 261 | 0 | 0.364 | 1 | 1 | cs | TRUE
6 | LV_1201-32_0_7_line_6 |  | 5 | 8 | 0.026043 | 0.125 | 0.08 | 261 | 0 | 0.364 | 1 | 1 | cs | TRUE
7 | LV_1201-32_0_7_line_7 |  | 6 | 10 | 0.054551 | 0.125 | 0.08 | 261 | 0 | 0.364 | 1 | 1 | cs | TRUE
8 | LV_1201-32_0_7_line_8 |  | 7 | 9 | 0.01673 | 0.125 | 0.08 | 261 | 0 | 0.364 | 1 | 1 | cs | TRUE
9 | LV_1201-32_0_7_line_9 |  | 8 | 22 | 0.061637 | 0.125 | 0.08 | 261 | 0 | 0.364 | 1 | 1 | cs | TRUE
10 | LV_1201-32_0_7_line_10 |  | 8 | 29 | 0.002399 | 0.125 | 0.08 | 261 | 0 | 0.364 | 1 | 2 | cs | TRUE
11 | LV_1201-32_0_7_line_11 |  | 9 | 10 | 0.018292 | 0.125 | 0.08 | 261 | 0 | 0.364 | 1 | 1 | cs | TRUE
12 | LV_1201-32_0_7_line_12 |  | 11 | 12 | 0.03259 | 0.125 | 0.08 | 261 | 0 | 0.364 | 1 | 1 | cs | TRUE
13 | LV_1201-32_0_7_line_13 |  | 11 | 13 | 0.15299 | 0.125 | 0.08 | 261 | 0 | 0.364 | 1 | 1 | cs | TRUE
14 | LV_1201-32_0_7_line_14 |  | 12 | 45 | 0.018072 | 0.125 | 0.08 | 261 | 0 | 0.364 | 1 | 1 | cs | TRUE
15 | LV_1201-32_0_7_line_15 |  | 13 | 44 | 0.09672 | 0.125 | 0.08 | 261 | 0 | 0.364 | 1 | 1 | cs | TRUE
16 | LV_1201-32_0_7_line_16 |  | 14 | 15 | 0.033256 | 0.125 | 0.08 | 261 | 0 | 0.364 | 1 | 1 | cs | TRUE
17 | LV_1201-32_0_7_line_17 |  | 15 | 16 | 0.041766 | 0.125 | 0.08 | 261 | 0 | 0.364 | 1 | 1 | cs | TRUE
18 | LV_1201-32_0_7_line_18 |  | 16 | 17 | 0.020159 | 0.125 | 0.08 | 261 | 0 | 0.364 | 1 | 1 | cs | TRUE
19 | LV_1201-32_0_7_line_19 |  | 17 | 18 | 0.10914 | 0.125 | 0.08 | 261 | 0 | 0.364 | 1 | 1 | cs | TRUE
20 | LV_1201-32_0_7_line_20 |  | 18 | 71 | 0.087343 | 0.125 | 0.08 | 261 | 0 | 0.364 | 1 | 1 | cs | TRUE
21 | LV_1201-32_0_7_line_21 |  | 19 | 20 | 0.092795 | 0.125 | 0.08 | 261 | 0 | 0.364 | 1 | 1 | cs | TRUE
22 | LV_1201-32_0_7_line_22 |  | 20 | 21 | 0.0010095 | 0.125 | 0.08 | 261 | 0 | 0.364 | 1 | 1 | cs | TRUE
23 | LV_1201-32_0_7_line_23 |  | 21 | 22 | 0.029686 | 0.125 | 0.08 | 261 | 0 | 0.364 | 1 | 1 | cs | TRUE
24 | LV_1201-32_0_7_line_24 |  | 23 | 24 | 0.037935 | 0.125 | 0.08 | 261 | 0 | 0.364 | 1 | 3 | cs | TRUE
25 | LV_1201-32_0_7_line_25 |  | 23 | 25 | 0.044494 | 0.125 | 0.08 | 261 | 0 | 0.364 | 1 | 3 | cs | TRUE
26 | LV_1201-32_0_7_line_26 |  | 24 | 26 | 0.11319 | 0.125 | 0.08 | 261 | 0 | 0.364 | 1 | 3 | cs | TRUE
27 | LV_1201-32_0_7_line_27 |  | 25 | 27 | 0.0021668 | 0.125 | 0.08 | 261 | 0 | 0.364 | 1 | 1 | cs | TRUE
28 | LV_1201-32_0_7_line_28 |  | 25 | 28 | 0.054417 | 0.125 | 0.08 | 261 | 0 | 0.364 | 1 | 3 | cs | TRUE
29 | LV_1201-32_0_7_line_29 |  | 26 | 29 | 0.051788 | 0.125 | 0.08 | 261 | 0 | 0.364 | 1 | 3 | cs | TRUE
30 | LV_1201-32_0_7_line_30 |  | 26 | 30 | 0.02444 | 0.125 | 0.08 | 261 | 0 | 0.364 | 1 | 1 | cs | TRUE
31 | LV_1201-32_0_7_line_31 |  | 27 | 31 | 0.0080808 | 0.125 | 0.08 | 261 | 0 | 0.364 | 1 | 1 | cs | TRUE
32 | LV_1201-32_0_7_line_32 |  | 28 | 32 | 0.015102 | 0.125 | 0.08 | 261 | 0 | 0.364 | 1 | 1 | cs | TRUE
33 | LV_1201-32_0_7_line_33 |  | 28 | 33 | 0.025009 | 0.125 | 0.08 | 261 | 0 | 0.364 | 1 | 1 | cs | TRUE
34 | LV_1201-32_0_7_line_34 |  | 29 | 34 | 0.030857 | 0.125 | 0.08 | 261 | 0 | 0.364 | 1 | 1 | cs | TRUE
35 | LV_1201-32_0_7_line_35 |  | 29 | 35 | 0.016295 | 0.125 | 0.08 | 261 | 0 | 0.364 | 1 | 3 | cs | TRUE
36 | LV_1201-32_0_7_line_36 |  | 30 | 36 | 0.0016069 | 0.125 | 0.08 | 261 | 0 | 0.364 | 1 | 1 | cs | TRUE
37 | LV_1201-32_0_7_line_37 |  | 31 | 37 | 0.0041427 | 0.125 | 0.08 | 261 | 0 | 0.364 | 1 | 1 | cs | TRUE
38 | LV_1201-32_0_7_line_38 |  | 32 | 41 | 0.0052289 | 0.125 | 0.08 | 261 | 0 | 0.364 | 1 | 1 | cs | TRUE
39 | LV_1201-32_0_7_line_39 |  | 33 | 42 | 0.0077987 | 0.125 | 0.08 | 261 | 0 | 0.364 | 1 | 1 | cs | TRUE
40 | LV_1201-32_0_7_line_40 |  | 34 | 48 | 0.040338 | 0.125 | 0.08 | 261 | 0 | 0.364 | 1 | 1 | cs | TRUE
41 | LV_1201-32_0_7_line_41 |  | 35 | 49 | 0.007067 | 0.125 | 0.08 | 261 | 0 | 0.364 | 1 | 3 | cs | TRUE
42 | LV_1201-32_0_7_line_42 |  | 36 | 46 | 0.031454 | 0.125 | 0.08 | 261 | 0 | 0.364 | 1 | 1 | cs | TRUE
43 | LV_1201-32_0_7_line_43 |  | 38 | 39 | 0.073038 | 0.125 | 0.08 | 261 | 0 | 0.364 | 1 | 1 | cs | TRUE
44 | LV_1201-32_0_7_line_44 |  | 38 | 40 | 0.02822 | 0.125 | 0.08 | 261 | 0 | 0.364 | 1 | 1 | cs | TRUE
45 | LV_1201-32_0_7_line_45 |  | 39 | 65 | 0.021674 | 0.125 | 0.08 | 261 | 0 | 0.364 | 1 | 1 | cs | TRUE
46 | LV_1201-32_0_7_line_46 |  | 40 | 64 | 0.018283 | 0.125 | 0.08 | 261 | 0 | 0.364 | 1 | 1 | cs | TRUE
47 | LV_1201-32_0_7_line_47 |  | 41 | 56 | 0.027 | 0.125 | 0.08 | 261 | 0 | 0.364 | 1 | 1 | cs | TRUE
48 | LV_1201-32_0_7_line_48 |  | 42 | 63 | 0.018148 | 0.125 | 0.08 | 261 | 0 | 0.364 | 1 | 1 | cs | TRUE
49 | LV_1201-32_0_7_line_49 |  | 43 | 44 | 0.018198 | 0.125 | 0.08 | 261 | 0 | 0.364 | 1 | 1 | cs | TRUE
50 | LV_1201-32_0_7_line_50 |  | 45 | 53 | 0.0040641 | 0.125 | 0.08 | 261 | 0 | 0.364 | 1 | 1 | cs | TRUE
51 | LV_1201-32_0_7_line_51 |  | 46 | 47 | 0.033136 | 0.125 | 0.08 | 261 | 0 | 0.364 | 1 | 1 | cs | TRUE
52 | LV_1201-32_0_7_line_52 |  | 48 | 55 | 0.0096365 | 0.125 | 0.08 | 261 | 0 | 0.364 | 1 | 1 | cs | TRUE
53 | LV_1201-32_0_7_line_53 |  | 49 | 54 | 0.065823 | 0.125 | 0.08 | 261 | 0 | 0.364 | 1 | 3 | cs | TRUE
54 | LV_1201-32_0_7_line_54 |  | 50 | 51 | 0.0054993 | 0.125 | 0.08 | 261 | 0 | 0.364 | 1 | 1 | cs | TRUE
55 | LV_1201-32_0_7_line_55 |  | 50 | 52 | 0.0076201 | 0.125 | 0.08 | 261 | 0 | 0.364 | 1 | 2 | cs | TRUE
56 | LV_1201-32_0_7_line_56 |  | 51 | 53 | 0.0086039 | 0.125 | 0.08 | 261 | 0 | 0.364 | 1 | 1 | cs | TRUE
57 | LV_1201-32_0_7_line_57 |  | 52 | 54 | 0.007693 | 0.125 | 0.08 | 261 | 0 | 0.364 | 1 | 3 | cs | TRUE
58 | LV_1201-32_0_7_line_58 |  | 55 | 59 | 0.12891 | 0.125 | 0.08 | 261 | 0 | 0.364 | 1 | 1 | cs | TRUE
59 | LV_1201-32_0_7_line_59 |  | 57 | 58 | 0.022071 | 0.125 | 0.08 | 261 | 0 | 0.364 | 1 | 1 | cs | TRUE
60 | LV_1201-32_0_7_line_60 |  | 58 | 66 | 0.023706 | 0.125 | 0.08 | 261 | 0 | 0.364 | 1 | 1 | cs | TRUE
61 | LV_1201-32_0_7_line_61 |  | 59 | 60 | 0.047904 | 0.125 | 0.08 | 261 | 0 | 0.364 | 1 | 1 | cs | TRUE
62 | LV_1201-32_0_7_line_62 |  | 60 | 61 | 0.048903 | 0.125 | 0.08 | 261 | 0 | 0.364 | 1 | 1 | cs | TRUE
63 | LV_1201-32_0_7_line_63 |  | 61 | 62 | 0.017226 | 0.125 | 0.08 | 261 | 0 | 0.364 | 1 | 1 | cs | TRUE
64 | LV_1201-32_0_7_line_64 |  | 62 | 71 | 0.022251 | 0.125 | 0.08 | 261 | 0 | 0.364 | 1 | 1 | cs | TRUE
65 | LV_1201-32_0_7_line_65 |  | 63 | 64 | 0.009433 | 0.125 | 0.08 | 261 | 0 | 0.364 | 1 | 1 | cs | TRUE
66 | LV_1201-32_0_7_line_66 |  | 65 | 69 | 0.033179 | 0.125 | 0.08 | 261 | 0 | 0.364 | 1 | 1 | cs | TRUE
67 | LV_1201-32_0_7_line_67 |  | 65 | 66 | 0.008798 | 0.125 | 0.08 | 261 | 0 | 0.364 | 1 | 1 | cs | TRUE
68 | LV_1201-32_0_7_line_68 |  | 66 | 67 | 0.013263 | 0.125 | 0.08 | 261 | 0 | 0.364 | 1 | 1 | cs | TRUE
69 | LV_1201-32_0_7_line_69 |  | 67 | 68 | 0.0068033 | 0.125 | 0.08 | 261 | 0 | 0.364 | 1 | 1 | cs | TRUE
70 | LV_1201-32_0_7_line_70 |  | 68 | 70 | 0.027252 | 0.125 | 0.08 | 261 | 0 | 0.364 | 1 | 1 | cs | TRUE

## trafo
| name | std_type | hv_bus | lv_bus | sn_mva | vn_hv_kv | vn_lv_kv | vk_percent | vkr_percent | pfe_kw | i0_percent | shift_degree | tap_side | tap_neutral | tap_min | tap_max | tap_step_percent | tap_step_degree | tap_pos | tap_phase_shifter | parallel | df | in_service
0 | LV_1201-32_0_7_trafo_17 | 0.63 MVA 20/0.4 kV | 72 | 26 | 0.63 | 20 | 0.4 | 6 | 1.206 | 1.65 | 0.2619 | 150 | hv | 0 | -2 | 2 | 2.5 | 0 | 0 | FALSE | 1 | 1 | TRUE

## line_geodata
| x0 | y0 | x1 | y1 | x2 | y2 | x3 | y3 | x4 | y4 | x5 | y5 | x6 | y6 | x7 | y7 | x8 | y8 | x9 | y9
0 | 2691699.3108 | 1193191.1257 | 2691704.9496 | 1193197.0855
1 | 2691692.7687 | 1193175.3153 | 2691703.1409 | 1193187.9268 | 2691699.3108 | 1193191.1257
2 | 2691692.7687 | 1193175.3153 | 2691683.2302 | 1193183.195
3 | 2691637.0677 | 1193243.4058 | 2691643.5032 | 1193250.2643 | 2691644.6752 | 1193251.8833
4 | 2691644.6752 | 1193251.8833 | 2691642.4188 | 1193253.8723 | 2691641.963 | 1193254.2656 | 2691639.838 | 1193256.1342 | 2691637.6746 | 1193258.0245 | 2691634.8162 | 1193259.9217
5 | 2691637.0677 | 1193243.4058 | 2691636.7992 | 1193243.0237 | 2691635.7269 | 1193241.9368
6 | 2691611.3108 | 1193270.1953 | 2691616.5878 | 1193269.5757 | 2691626.115 | 1193265.6969 | 2691634.8162 | 1193259.9217
7 | 2691635.7269 | 1193241.9368 | 2691634.4271 | 1193240.6192 | 2691625.7065 | 1193231.6576 | 2691656.3754 | 1193205.6743
8 | 2691670.3318 | 1193193.8501 | 2691683.2302 | 1193183.195
9 | 2691611.3108 | 1193270.1953 | 2691610.4106 | 1193287.1591 | 2691610.9072 | 1193299.0299 | 2691617.8797 | 1193317.1038 | 2691630.5137 | 1193312.6509
10 | 2691608.9206 | 1193270.47 | 2691611.3108 | 1193270.1953
11 | 2691670.3318 | 1193193.8501 | 2691656.3754 | 1193205.6743
12 | 2691671.8749 | 1193113.0775 | 2691661.7639 | 1193126.1865 | 2691662.1216 | 1193131.1952 | 2691655.9499 | 1193140.3171
13 | 2691552.3149 | 1193121.4302 | 2691594.0709 | 1193097.7762 | 2691612.3192 | 1193089.9172 | 2691621.8148 | 1193090.1071 | 2691636.8893 | 1193095.8528 | 2691644.9927 | 1193101.8251 | 2691656.1215 | 1193105.876 | 2691663.1604 | 1193106.1951 | 2691679.3839 | 1193101.6296 | 2691671.8749 | 1193113.0775
14 | 2691645.8228 | 1193155.2851 | 2691655.9499 | 1193140.3171
15 | 2691552.3149 | 1193121.4302 | 2691564.8338 | 1193144.2253 | 2691579.6374 | 1193164.1646 | 2691596.7633 | 1193186.2743 | 2691602.1541 | 1193203.3565
16 | 2691794.845 | 1193331.0471 | 2691783.0887 | 1193322.2277 | 2691778.1412 | 1193319.7614 | 2691772.8452 | 1193310.1962 | 2691772.1233 | 1193308.2267
17 | 2691794.845 | 1193331.0471 | 2691764.0936 | 1193359.3087
18 | 2691749.2511 | 1193372.9494 | 2691764.0936 | 1193359.3087
19 | 2691693.2446 | 1193464.4418 | 2691711.1132 | 1193445.4923 | 2691728.3123 | 1193402.1169 | 2691738.1934 | 1193383.1118 | 2691749.2511 | 1193372.9494
20 | 2691609.3178 | 1193471.4497 | 2691619.6131 | 1193472.1411 | 2691631.708 | 1193476.2734 | 2691652.4684 | 1193479.0153 | 2691693.2446 | 1193464.4418
21 | 2691737.462 | 1193281.9722 | 2691734.4261 | 1193284.3238 | 2691725.7016 | 1193284.0788 | 2691701.1747 | 1193279.8558 | 2691690.8563 | 1193280.1534 | 2691685.9518 | 1193282.3352 | 2691665.6686 | 1193304.6166 | 2691657.0953 | 1193308.749
22 | 2691656.1859 | 1193309.1873 | 2691657.0953 | 1193308.749
23 | 2691656.1859 | 1193309.1873 | 2691644.3192 | 1193314.9073 | 2691639.0715 | 1193309.6346 | 2691630.5137 | 1193312.6509
24 | 2691463.5528 | 1193322.6832 | 2691439.9531 | 1193352.3842
25 | 2691411.4575 | 1193386.5248 | 2691422.0089 | 1193374.9675 | 2691439.9531 | 1193352.3842
26 | 2691558.923 | 1193283.3242 | 2691551.351 | 1193280.4954 | 2691540.1244 | 1193277.3772 | 2691518.9807 | 1193280.2112 | 2691499.9273 | 1193286.4238 | 2691485.3934 | 1193295.1961 | 2691463.5528 | 1193322.6832
27 | 2691411.4575 | 1193386.5248 | 2691409.8698 | 1193387.9994
28 | 2691395.7 | 1193338.7201 | 2691394.7763 | 1193368.7364 | 2691411.4575 | 1193386.5248
29 | 2691558.923 | 1193283.3242 | 2691569.7698 | 1193278.387 | 2691583.2449 | 1193274.5574 | 2691608.9206 | 1193270.47
30 | 2691558.923 | 1193283.3242 | 2691545.5199 | 1193301.8755 | 2691544.4302 | 1193302.9823
31 | 2691409.8698 | 1193387.9994 | 2691408.148 | 1193389.5985 | 2691404.9571 | 1193391.3953 | 2691403.0588 | 1193392.2181
32 | 2691395.7 | 1193338.7201 | 2691395.8733 | 1193324.3913 | 2691395.9376 | 1193323.6219
33 | 2691395.7 | 1193338.7201 | 2691383.0128 | 1193341.8951 | 2691375.1196 | 1193350.8415
34 | 2691608.9206 | 1193270.47 | 2691607.5152 | 1193286.0808 | 2691608.6191 | 1193298.6168 | 2691609.2442 | 1193301.1388
35 | 2691608.9206 | 1193270.47 | 2691611.425 | 1193254.3687
36 | 2691543.3029 | 1193304.1273 | 2691544.4302 | 1193302.9823
37 | 2691399.2578 | 1193393.8656 | 2691403.0588 | 1193392.2181
38 | 2691396.3737 | 1193318.4113 | 2691395.9376 | 1193323.6219
39 | 2691375.1196 | 1193350.8415 | 2691369.96 | 1193356.6895
40 | 2691609.2442 | 1193301.1388 | 2691612.661 | 1193314.9225 | 2691619.3459 | 1193330.8684 | 2691623.3296 | 1193338.7677
41 | 2691611.425 | 1193254.3687 | 2691612.5112 | 1193247.3857
42 | 2691543.3029 | 1193304.1273 | 2691538.7368 | 1193308.765 | 2691528.0857 | 1193315.3619 | 2691522.6717 | 1193324.4405 | 2691521.9213 | 1193326.1286
43 | 2691327.5727 | 1193411.7046 | 2691319.3896 | 1193402.4738 | 2691309.396 | 1193394.4939 | 2691308.6509 | 1193377.3938 | 2691305.5423 | 1193359.3237 | 2691303.6411 | 1193357.5268 | 2691300.4001 | 1193354.62 | 2691295.3249 | 1193352.5201
44 | 2691327.5727 | 1193411.7046 | 2691328.7522 | 1193410.3439 | 2691331.2274 | 1193407.491 | 2691329.6818 | 1193400.8854 | 2691330.6641 | 1193395.4636 | 2691337.4269 | 1193387.6315
45 | 2691274.7454 | 1193346.3788 | 2691282.5988 | 1193347.2548 | 2691295.3249 | 1193352.5201
46 | 2691349.6614 | 1193374.2248 | 2691348.7528 | 1193374.5151 | 2691337.4269 | 1193387.6315
47 | 2691398.6251 | 1193291.5054 | 2691396.3737 | 1193318.4113
48 | 2691369.96 | 1193356.6895 | 2691357.9532 | 1193370.2984
49 | 2691602.1541 | 1193203.3565 | 2691607.6309 | 1193220.7113
50 | 2691645.8228 | 1193155.2851 | 2691643.5453 | 1193158.6512
51 | 2691517.4966 | 1193357.2602 | 2691514.2481 | 1193343.3905 | 2691521.9213 | 1193326.1286
52 | 2691627.6689 | 1193347.3719 | 2691623.3296 | 1193338.7677
53 | 2691612.5112 | 1193247.3857 | 2691618.518 | 1193208.7662 | 2691629.5616 | 1193184.4145
54 | 2691638.7239 | 1193165.7773 | 2691636.5695 | 1193168.9615 | 2691635.8861 | 1193170.4685
55 | 2691632.7389 | 1193177.4083 | 2691635.8861 | 1193170.4685
56 | 2691638.7239 | 1193165.7773 | 2691643.5453 | 1193158.6512
57 | 2691632.7389 | 1193177.4083 | 2691629.5616 | 1193184.4145
58 | 2691627.6689 | 1193347.3719 | 2691627.9351 | 1193347.8998 | 2691637.4683 | 1193353.0713 | 2691643.3024 | 1193347.924 | 2691637.3982 | 1193366.1008 | 2691654.1048 | 1193363.7886 | 2691652.9739 | 1193368.9412 | 2691639.7906 | 1193384.5827 | 2691658.989 | 1193392.2706 | 2691638.6167 | 1193410.4447
59 | 2691283.9903 | 1193323.026 | 2691298.8058 | 1193306.6668
60 | 2691268.0872 | 1193340.6069 | 2691276.0737 | 1193331.7675 | 2691283.9903 | 1193323.026
61 | 2691638.6167 | 1193410.4447 | 2691632.009 | 1193416.3395 | 2691608.9197 | 1193447.8306
62 | 2691570.8581 | 1193477.1313 | 2691575.0442 | 1193470.5801 | 2691606.0757 | 1193451.7096 | 2691608.9197 | 1193447.8306
63 | 2691570.8581 | 1193477.1313 | 2691587.4199 | 1193472.3929
64 | 2691609.3178 | 1193471.4497 | 2691594.9447 | 1193470.24 | 2691587.4199 | 1193472.3929
65 | 2691349.6614 | 1193374.2248 | 2691354 | 1193372.8386 | 2691356.3668 | 1193372.0965 | 2691357.9532 | 1193370.2984
66 | 2691274.7454 | 1193346.3788 | 2691279.4823 | 1193357.158 | 2691280.6781 | 1193365.7151 | 2691280.6101 | 1193378.4799
67 | 2691274.7454 | 1193346.3788 | 2691268.0872 | 1193340.6069
68 | 2691268.0872 | 1193340.6069 | 2691259.4792 | 1193350.7155
69 | 2691259.4792 | 1193350.7155 | 2691253.64 | 1193347.2242
70 | 2691226.4412 | 1193348.9269 | 2691252.465 | 1193347.2952 | 2691253.64 | 1193347.2242

## bus_geodata
| x | y | coords
0 | 2691704.9496 | 1193197.0855
1 | 2691699.3108 | 1193191.1257
2 | 2691692.7687 | 1193175.3153
3 | 2691644.6752 | 1193251.8833
4 | 2691637.0677 | 1193243.4058
5 | 2691634.8162 | 1193259.9217
6 | 2691635.7269 | 1193241.9368
7 | 2691683.2302 | 1193183.195
8 | 2691611.3108 | 1193270.1953
9 | 2691670.3318 | 1193193.8501
10 | 2691656.3754 | 1193205.6743
11 | 2691671.8749 | 1193113.0775
12 | 2691655.9499 | 1193140.3171
13 | 2691552.3149 | 1193121.4302
14 | 2691772.1233 | 1193308.2267
15 | 2691794.845 | 1193331.0471
16 | 2691764.0936 | 1193359.3087
17 | 2691749.2511 | 1193372.9494
18 | 2691693.2446 | 1193464.4418
19 | 2691737.462 | 1193281.9722
20 | 2691657.0953 | 1193308.749
21 | 2691656.1859 | 1193309.1873
22 | 2691630.5137 | 1193312.6509
23 | 2691439.9531 | 1193352.3842
24 | 2691463.5528 | 1193322.6832
25 | 2691411.4575 | 1193386.5248
26 | 2691558.923 | 1193283.3242
27 | 2691409.8698 | 1193387.9994
28 | 2691395.7 | 1193338.7201
29 | 2691608.9206 | 1193270.47
30 | 2691544.4302 | 1193302.9823
31 | 2691403.0588 | 1193392.2181
32 | 2691395.9376 | 1193323.6219
33 | 2691375.1196 | 1193350.8415
34 | 2691609.2442 | 1193301.1388
35 | 2691611.425 | 1193254.3687
36 | 2691543.3028 | 1193304.1273
37 | 2691399.2578 | 1193393.8656
38 | 2691327.5727 | 1193411.7046
39 | 2691295.3249 | 1193352.5201
40 | 2691337.4269 | 1193387.6315
41 | 2691396.3737 | 1193318.4113
42 | 2691369.96 | 1193356.6895
43 | 2691607.6309 | 1193220.7113
44 | 2691602.1541 | 1193203.3565
45 | 2691645.8228 | 1193155.2851
46 | 2691521.9213 | 1193326.1286
47 | 2691517.4966 | 1193357.2602
48 | 2691623.3296 | 1193338.7677
49 | 2691612.5112 | 1193247.3857
50 | 2691635.8861 | 1193170.4685
51 | 2691638.7239 | 1193165.7773
52 | 2691632.7389 | 1193177.4083
53 | 2691643.5453 | 1193158.6512
54 | 2691629.5616 | 1193184.4145
55 | 2691627.6689 | 1193347.3719
56 | 2691398.6251 | 1193291.5054
57 | 2691298.8058 | 1193306.6668
58 | 2691283.9903 | 1193323.026
59 | 2691638.6167 | 1193410.4447
60 | 2691608.9197 | 1193447.8306
61 | 2691570.8581 | 1193477.1313
62 | 2691587.4199 | 1193472.3929
63 | 2691357.9532 | 1193370.2984
64 | 2691349.6614 | 1193374.2248
65 | 2691274.7454 | 1193346.3788
66 | 2691268.0872 | 1193340.6069
67 | 2691259.4792 | 1193350.7155
68 | 2691253.64 | 1193347.2242
69 | 2691280.6101 | 1193378.4799
70 | 2691226.4412 | 1193348.9269
71 | 2691609.3178 | 1193471.4497
72 | 2691608.9206 | 1193270.47

## line_std_types
| c_nf_per_km | r_ohm_per_km | x_ohm_per_km | max_i_ka | type | q_mm2 | alpha | voltage_rating
NAYY 4x50 SE | 210 | 0.642 | 0.083 | 0.142 | cs | 50 | 0.00403 | LV
NAYY 4x120 SE | 264 | 0.225 | 0.08 | 0.242 | cs | 120 | 0.00403 | LV
NAYY 4x150 SE | 261 | 0.208 | 0.08 | 0.27 | cs | 150 | 0.00403 | LV
NA2XS2Y 1x95 RM/25 12/20 kV | 216 | 0.313 | 0.132 | 0.252 | cs | 95 | 0.00403 | MV
NA2XS2Y 1x185 RM/25 12/20 kV | 273 | 0.161 | 0.117 | 0.362 | cs | 185 | 0.00403 | MV
NA2XS2Y 1x240 RM/25 12/20 kV | 304 | 0.122 | 0.112 | 0.421 | cs | 240 | 0.00403 | MV
NA2XS2Y 1x95 RM/25 6/10 kV | 315 | 0.313 | 0.123 | 0.249 | cs | 95 | 0.00403 | MV
NA2XS2Y 1x185 RM/25 6/10 kV | 406 | 0.161 | 0.11 | 0.358 | cs | 185 | 0.00403 | MV
NA2XS2Y 1x240 RM/25 6/10 kV | 456 | 0.122 | 0.105 | 0.416 | cs | 240 | 0.00403 | MV
NA2XS2Y 1x150 RM/25 12/20 kV | 250 | 0.206 | 0.116 | 0.319 | cs | 150 | 0.00403 | MV
NA2XS2Y 1x120 RM/25 12/20 kV | 230 | 0.253 | 0.119 | 0.283 | cs | 120 | 0.00403 | MV
NA2XS2Y 1x70 RM/25 12/20 kV | 190 | 0.443 | 0.132 | 0.22 | cs | 70 | 0.00403 | MV
NA2XS2Y 1x150 RM/25 6/10 kV | 360 | 0.206 | 0.11 | 0.315 | cs | 150 | 0.00403 | MV
NA2XS2Y 1x120 RM/25 6/10 kV | 340 | 0.253 | 0.113 | 0.28 | cs | 120 | 0.00403 | MV
NA2XS2Y 1x70 RM/25 6/10 kV | 280 | 0.443 | 0.123 | 0.217 | cs | 70 | 0.00403 | MV
N2XS(FL)2Y 1x120 RM/35 64/110 kV | 112 | 0.153 | 0.166 | 0.366 | cs | 120 | 0.00393 | HV
N2XS(FL)2Y 1x185 RM/35 64/110 kV | 125 | 0.099 | 0.156 | 0.457 | cs | 185 | 0.00393 | HV
N2XS(FL)2Y 1x240 RM/35 64/110 kV | 135 | 0.075 | 0.149 | 0.526 | cs | 240 | 0.00393 | HV
N2XS(FL)2Y 1x300 RM/35 64/110 kV | 144 | 0.06 | 0.144 | 0.588 | cs | 300 | 0.00393 | HV
15-AL1/3-ST1A 0.4 | 11 | 1.8769 | 0.35 | 0.105 | ol | 16 | 0.00403 | LV
24-AL1/4-ST1A 0.4 | 11.25 | 1.2012 | 0.335 | 0.14 | ol | 24 | 0.00403 | LV
48-AL1/8-ST1A 0.4 | 12.2 | 0.5939 | 0.3 | 0.21 | ol | 48 | 0.00403 | LV
94-AL1/15-ST1A 0.4 | 13.2 | 0.306 | 0.29 | 0.35 | ol | 94 | 0.00403 | LV
34-AL1/6-ST1A 10.0 | 9.7 | 0.8342 | 0.36 | 0.17 | ol | 34 | 0.00403 | MV
48-AL1/8-ST1A 10.0 | 10.1 | 0.5939 | 0.35 | 0.21 | ol | 48 | 0.00403 | MV
70-AL1/11-ST1A 10.0 | 10.4 | 0.4132 | 0.339 | 0.29 | ol | 70 | 0.00403 | MV
94-AL1/15-ST1A 10.0 | 10.75 | 0.306 | 0.33 | 0.35 | ol | 94 | 0.00403 | MV
122-AL1/20-ST1A 10.0 | 11.1 | 0.2376 | 0.323 | 0.41 | ol | 122 | 0.00403 | MV
149-AL1/24-ST1A 10.0 | 11.25 | 0.194 | 0.315 | 0.47 | ol | 149 | 0.00403 | MV
34-AL1/6-ST1A 20.0 | 9.15 | 0.8342 | 0.382 | 0.17 | ol | 34 | 0.00403 | MV
48-AL1/8-ST1A 20.0 | 9.5 | 0.5939 | 0.372 | 0.21 | ol | 48 | 0.00403 | MV
70-AL1/11-ST1A 20.0 | 9.7 | 0.4132 | 0.36 | 0.29 | ol | 70 | 0.00403 | MV
94-AL1/15-ST1A 20.0 | 10 | 0.306 | 0.35 | 0.35 | ol | 94 | 0.00403 | MV
122-AL1/20-ST1A 20.0 | 10.3 | 0.2376 | 0.344 | 0.41 | ol | 122 | 0.00403 | MV
149-AL1/24-ST1A 20.0 | 10.5 | 0.194 | 0.337 | 0.47 | ol | 149 | 0.00403 | MV
184-AL1/30-ST1A 20.0 | 10.75 | 0.1571 | 0.33 | 0.535 | ol | 184 | 0.00403 | MV
243-AL1/39-ST1A 20.0 | 11 | 0.1188 | 0.32 | 0.645 | ol | 243 | 0.00403 | MV
48-AL1/8-ST1A 110.0 | 8 | 0.5939 | 0.46 | 0.21 | ol | 48 | 0.00403 | HV
70-AL1/11-ST1A 110.0 | 8.4 | 0.4132 | 0.45 | 0.29 | ol | 70 | 0.00403 | HV
94-AL1/15-ST1A 110.0 | 8.65 | 0.306 | 0.44 | 0.35 | ol | 94 | 0.00403 | HV
122-AL1/20-ST1A 110.0 | 8.5 | 0.2376 | 0.43 | 0.41 | ol | 122 | 0.00403 | HV
149-AL1/24-ST1A 110.0 | 8.75 | 0.194 | 0.41 | 0.47 | ol | 149 | 0.00403 | HV
184-AL1/30-ST1A 110.0 | 8.8 | 0.1571 | 0.4 | 0.535 | ol | 184 | 0.00403 | HV
243-AL1/39-ST1A 110.0 | 9 | 0.1188 | 0.39 | 0.645 | ol | 243 | 0.00403 | HV
305-AL1/39-ST1A 110.0 | 9.2 | 0.0949 | 0.38 | 0.74 | ol | 305 | 0.00403 | HV
490-AL1/64-ST1A 110.0 | 9.75 | 0.059 | 0.37 | 0.96 | ol | 490 | 0.00403 | HV
679-AL1/86-ST1A 110.0 | 9.95 | 0.042 | 0.36 | 1.15 | ol | 679 | 0.00403 | HV
490-AL1/64-ST1A 220.0 | 10 | 0.059 | 0.285 | 0.96 | ol | 490 | 0.00403 | HV
679-AL1/86-ST1A 220.0 | 11.7 | 0.042 | 0.275 | 1.15 | ol | 679 | 0.00403 | HV
490-AL1/64-ST1A 380.0 | 11 | 0.059 | 0.253 | 0.96 | ol | 490 | 0.00403 | HV
679-AL1/86-ST1A 380.0 | 14.6 | 0.042 | 0.25 | 1.15 | ol | 679 | 0.00403 | HV

## trafo_std_types
| i0_percent | pfe_kw | vkr_percent | sn_mva | vn_lv_kv | vn_hv_kv | vk_percent | shift_degree | vector_group | tap_side | tap_neutral | tap_min | tap_max | tap_step_degree | tap_step_percent | tap_phase_shifter
160 MVA 380/110 kV | 0.06 | 60 | 0.25 | 160 | 110 | 380 | 12.2 | 0 | Yy0 | hv | 0 | -9 | 9 | 0 | 1.5 | FALSE
100 MVA 220/110 kV | 0.06 | 55 | 0.26 | 100 | 110 | 220 | 12 | 0 | Yy0 | hv | 0 | -9 | 9 | 0 | 1.5 | FALSE
63 MVA 110/20 kV | 0.04 | 22 | 0.32 | 63 | 20 | 110 | 18 | 150 | YNd5 | hv | 0 | -9 | 9 | 0 | 1.5 | FALSE
40 MVA 110/20 kV | 0.05 | 18 | 0.34 | 40 | 20 | 110 | 16.2 | 150 | YNd5 | hv | 0 | -9 | 9 | 0 | 1.5 | FALSE
25 MVA 110/20 kV | 0.07 | 14 | 0.41 | 25 | 20 | 110 | 12 | 150 | YNd5 | hv | 0 | -9 | 9 | 0 | 1.5 | FALSE
63 MVA 110/10 kV | 0.04 | 22 | 0.32 | 63 | 10 | 110 | 18 | 150 | YNd5 | hv | 0 | -9 | 9 | 0 | 1.5 | FALSE
40 MVA 110/10 kV | 0.05 | 18 | 0.34 | 40 | 10 | 110 | 16.2 | 150 | YNd5 | hv | 0 | -9 | 9 | 0 | 1.5 | FALSE
25 MVA 110/10 kV | 0.07 | 14 | 0.41 | 25 | 10 | 110 | 12 | 150 | YNd5 | hv | 0 | -9 | 9 | 0 | 1.5 | FALSE
0.25 MVA 20/0.4 kV | 0.32 | 0.8 | 1.44 | 0.25 | 0.4 | 20 | 6 | 150 | Yzn5 | hv | 0 | -2 | 2 | 0 | 2.5 | FALSE
0.4 MVA 20/0.4 kV | 0.3375 | 1.35 | 1.425 | 0.4 | 0.4 | 20 | 6 | 150 | Dyn5 | hv | 0 | -2 | 2 | 0 | 2.5 | FALSE
0.63 MVA 20/0.4 kV | 0.2619 | 1.65 | 1.206 | 0.63 | 0.4 | 20 | 6 | 150 | Dyn5 | hv | 0 | -2 | 2 | 0 | 2.5 | FALSE
0.25 MVA 10/0.4 kV | 0.24 | 0.6 | 1.2 | 0.25 | 0.4 | 10 | 4 | 150 | Dyn5 | hv | 0 | -2 | 2 | 0 | 2.5 | FALSE
0.4 MVA 10/0.4 kV | 0.2375 | 0.95 | 1.325 | 0.4 | 0.4 | 10 | 4 | 150 | Dyn5 | hv | 0 | -2 | 2 | 0 | 2.5 | FALSE
0.63 MVA 10/0.4 kV | 0.1873 | 1.18 | 1.0794 | 0.63 | 0.4 | 10 | 4 | 150 | Dyn5 | hv | 0 | -2 | 2 | 0 | 2.5 | FALSE

## trafo3w_std_types
| sn_hv_mva | sn_mv_mva | sn_lv_mva | vn_hv_kv | vn_mv_kv | vn_lv_kv | vk_hv_percent | vk_mv_percent | vk_lv_percent | vkr_hv_percent | vkr_mv_percent | vkr_lv_percent | pfe_kw | i0_percent | shift_mv_degree | shift_lv_degree | vector_group | tap_side | tap_neutral | tap_min | tap_max | tap_step_percent
63/25/38 MVA 110/20/10 kV | 63 | 25 | 38 | 110 | 20 | 10 | 10.4 | 10.4 | 10.4 | 0.28 | 0.32 | 0.35 | 35 | 0.89 | 0 | 0 | YN0yn0yn0 | hv | 0 | -10 | 10 | 1.2
63/25/38 MVA 110/10/10 kV | 63 | 25 | 38 | 110 | 10 | 10 | 10.4 | 10.4 | 10.4 | 0.28 | 0.32 | 0.35 | 35 | 0.89 | 0 | 0 | YN0yn0yn0 | hv | 0 | -10 | 10 | 1.2

## fuse_std_types
| fuse_type | i_rated_a | t_avg | t_min | t_total | x_avg | x_min | x_total
HV 100A | HV 100A | 100 | 0 | [10.0, 3.64, 0.854, 0.281, 0.1, 0.0531, 0.022, 0.01] | [10.0, 4.267, 1.21, 0.403, 0.1, 0.058, 0.022, 0.01] | 0 | [300.0, 350.0, 450.0, 550.0, 700.0, 850.0, 1200.0, 1752.0] | [600.0, 700.0, 900.0, 1150.0, 1665.0, 2000.0, 3000.0, 4313.0]
HV 10A | HV 10A | 10 | 0 | [10.0, 1675.0, 0.344, 0.156, 0.1, 0.0417, 0.0171, 0.01] | [10.0, 1.3, 0.3, 0.155, 0.1, 0.0555, 0.023, 0.01] | 0 | [30.0, 32.0, 35.0, 37.0, 39.0, 50.0, 70.0, 88.0] | [60.0, 70.0, 80.0, 87.0, 94.0, 110.0, 150.0, 216.0]
HV 125A | HV 125A | 125 | 0 | [10.0, 1.82, 0.344, 0.1, 0.0467, 0.0269, 0.01] | [10.0, 2.478, 0.426, 0.1, 0.0427, 0.0211, 0.01] | 0 | [375.0, 500.0, 700.0, 925.0, 1200.0, 1500.0, 2341.0] | [750.0, 1000.0, 1500.0, 2200.0, 3000.0, 4000.0, 5765.0]
HV 160A | HV 160A | 160 | 0 | [10.0, 4.15, 1.03, 0.198, 0.1, 0.051, 0.0172, 0.01] | [10.0, 2.3, 0.734, 0.274, 0.1, 0.046, 0.0177, 0.01] | 0 | [480.0, 550.0, 700.0, 1000.0, 1260.0, 1600.0, 2500.0, 3227.0] | [960.0, 1300.0, 1700.0, 2200.0, 2996.0, 4000.0, 6000.0, 7946.0]
HV 16A | HV 16A | 16 | 0 | [10.0, 0.352, 0.164, 0.1, 0.0649, 0.0342, 0.01] | [10.0, 2.34, 0.722, 0.181, 0.1, 0.055, 0.0296, 0.01] | 0 | [48.0, 60.0, 65.0, 71.0, 80.0, 100.0, 162.0] | [96.0, 110.0, 125.0, 150.0, 168.0, 200.0, 250.0, 398.0]
HV 200A | HV 200A | 200 | 0 | [10.0, 4.267, 1.21, 0.403, 0.1, 0.058, 0.022, 0.01] | [10.0, 3.73, 1.654, 0.328, 0.1, 0.0531, 0.019, 0.01] | 0 | [600.0, 700.0, 900.0, 1150.0, 1665.0, 2000.0, 3000.0, 4313.0] | [1200.0, 1500.0, 1800.0, 2700.0, 3960.0, 5000.0, 7500.0, 10620.0]
HV 20A | HV 20A | 20 | 0 | [10.0, 1.3, 0.3, 0.155, 0.1, 0.0555, 0.023, 0.01] | [10.0, 1.3, 0.161, 0.1, 0.0611, 0.0399, 0.0141, 0.01] | 0 | [60.0, 70.0, 80.0, 87.0, 94.0, 110.0, 150.0, 216.0] | [120.0, 150.0, 200.0, 223.0, 260.0, 300.0, 450.0, 532.0]
HV 25A | HV 25A | 25 | 0 | [10.0, 2.512, 0.833, 0.299, 0.1, 0.0372, 0.0223, 0.01] | [10.0, 3.125, 0.597, 0.198, 0.1, 0.0378, 0.022, 0.01] | 0 | [75.0, 82.0, 90.0, 100.0, 124.0, 170.0, 200.0, 289.0] | [150.0, 170.0, 210.0, 250.0, 294.0, 400.0, 500.0, 711.0]
HV 31.5A | HV 31.5A | 31.5 | 0 | [10.0, 2.34, 0.722, 0.181, 0.1, 0.055, 0.0296, 0.01] | [10.0, 2.84, 0.368, 0.164, 0.1, 0.0621, 0.0378, 0.0195, 0.01] | 0 | [95.0, 110.0, 125.0, 150.0, 165.0, 200.0, 250.0, 390.0] | [189.0, 220.0, 300.0, 350.0, 393.0, 450.0, 530.0, 700.0, 960.0]
HV 40A | HV 40A | 40 | 0 | [10.0, 1.3, 0.161, 0.1, 0.0611, 0.0399, 0.0141, 0.01] | [10.0, 2.05, 0.369, 0.198, 0.1, 0.051, 0.0298, 0.01] | 0 | [120.0, 150.0, 200.0, 223.0, 260.0, 300.0, 450.0, 532.0] | [240.0, 300.0, 400.0, 450.0, 530.0, 650.0, 800.0, 1311.0]
HV 50A | HV 50A | 50 | 0 | [10.0, 3.215, 0.597, 0.198, 0.1, 0.0378, 0.022, 0.01] | [10.0, 3.64, 0.854, 0.281, 0.1, 0.0531, 0.022, 0.01] | 0 | [150.0, 170.0, 210.0, 250.0, 294.0, 400.0, 500.0, 711.0] | [300.0, 350.0, 450.0, 550.0, 700.0, 850.0, 1200.0, 1752.0]
HV 6.3A | HV 6.3A | 6.3 | 0 | [10.0, 1.39, 0.344, 0.168, 0.1, 0.056, 0.0263, 0.01] | [10.0, 1.711, 0.516, 0.198, 0.1, 0.0634, 0.0303, 0.01] | 0 | [19.0, 19.5, 20.4, 20.8, 22.0, 25.0, 32.0, 48.0] | [38.0, 40.0, 43.0, 48.0, 53.0, 60.0, 75.0, 118.0]
HV 63A | HV 63A | 63 | 0 | [10.0, 2.84, 0.368, 0.164, 0.1, 0.0621, 0.0378, 0.0195, 0.01] | [10.0, 1.82, 0.344, 0.1, 0.0467, 0.0269, 0.01] | 0 | [189.0, 220.0, 300.0, 350.0, 393.0, 450.0, 530.0, 700.0, 961.0] | [378.0, 500.0, 700.0, 934.0, 1200.0, 1500.0, 2366.0]
HV 80A | HV 80A | 80 | 0 | [10.0, 2.05, 0.369, 0.198, 0.1, 0.051, 0.0298, 0.01] | [10.0, 4.15, 1.03, 0.198, 0.1, 0.051, 0.0172, 0.01] | 0 | [240.0, 300.0, 400.0, 450.0, 530.0, 650.0, 800.0, 1311.0] | [480.0, 550.0, 700.0, 1000.0, 1260.0, 1600.0, 2500.0, 3227.0]
Siemens NH-1-100 | Siemens NH-1-100 | 100 | [5400.0, 2000.0, 400.0, 20.0, 1.0, 0.2, 0.012, 0.004] | 0 | 0 | [150.0, 190.0, 250.0, 430.0, 900.0, 1250.0, 2700.0, 3600.0] | 0 | 0
Siemens NH-1-125 | Siemens NH-1-125 | 125 | [4800.0, 120.0, 7.0, 0.1, 0.004] | 0 | 0 | [180.0, 400.0, 740.0, 2000.0, 4250.0] | 0 | 0
Siemens NH-1-16 | Siemens NH-1-16 | 16 | [4000.0, 400.0, 2.0, 0.1, 0.04, 0.01] | 0 | 0 | [26.0, 35.0, 75.0, 150.0, 200.0, 300.0] | 0 | 0
Siemens NH-1-160 | Siemens NH-1-160 | 160 | [4800.0, 120.0, 7.0, 0.1, 0.004] | 0 | 0 | [210.0, 500.0, 900.0, 2300.0, 5000.0] | 0 | 0
Siemens NH-1-25 | Siemens NH-1-25 | 25 | [4000.0, 1000.0, 10.0, 0.2, 0.02, 0.01] | 0 | 0 | [40.0, 50.0, 100.0, 210.0, 400.0, 500.0] | 0 | 0
Siemens NH-1-50 | Siemens NH-1-50 | 50 | [4000.0, 40.0, 4.0, 1.0, 0.02, 0.01] | 0 | 0 | [86.0, 200.0, 300.0, 400.0, 1000.0, 1280.0] | 0 | 0
Siemens NH-1-63 | Siemens NH-1-63 | 63 | [4000.0, 100.0, 10.0, 2.0, 0.04, 0.01] | 0 | 0 | [100.0, 200.0, 300.0, 400.0, 1000.0, 1500.0] | 0 | 0
Siemens NH-1-80 | Siemens NH-1-80 | 80 | [4800.0, 120.0, 7.0, 0.1, 0.01] | 0 | 0 | [150.58, 250.0, 450.0, 1150.0, 2470.0] | 0 | 0
Siemens NH-2-1000 | Siemens NH-2-1000 | 1000 | [4800.0, 120.0, 7.0, 0.1, 0.004] | 0 | 0 | [1900.0, 3500.0, 8400.0, 24000.0, 52000.0] | 0 | 0
Siemens NH-2-200 | Siemens NH-2-200 | 200 | [4800.0, 120.0, 7.0, 0.1, 0.004] | 0 | 0 | [280.0, 650.0, 1200.0, 3000.0, 7000.0] | 0 | 0
Siemens NH-2-224 | Siemens NH-2-224 | 224 | [4800.0, 120.0, 7.0, 0.2, 0.04, 0.004] | 0 | 0 | [400.0, 750.0, 1453.0, 3025.0, 4315.0, 7600.0] | 0 | 0
Siemens NH-2-250 | Siemens NH-2-250 | 250 | [4800.0, 120.0, 7.0, 0.1, 0.004] | 0 | 0 | [450.0, 800.0, 1650.0, 4000.0, 8500.0] | 0 | 0
Siemens NH-2-315 | Siemens NH-2-315 | 315 | [4800.0, 120.0, 7.0, 0.1, 0.004] | 0 | 0 | [550.0, 920.0, 1900.0, 5000.0, 11000.0] | 0 | 0
Siemens NH-2-355 | Siemens NH-2-355 | 355 | [4800.0, 120.0, 6.0, 0.1, 0.004] | 0 | 0 | [650.0, 1116.27, 2350.0, 5840.0, 12790.0] | 0 | 0
Siemens NH-2-400 | Siemens NH-2-400 | 400 | [4800.0, 120.0, 7.0, 0.1, 0.004] | 0 | 0 | [720.0, 1350.0, 2800.0, 6500.0, 15000.0] | 0 | 0
Siemens NH-2-425 | Siemens NH-2-425 | 425 | [4800.0, 120.0, 7.0, 0.1, 0.004] | 0 | 0 | [850.0, 1500.0, 3050.0, 7500.0, 16500.0] | 0 | 0
Siemens NH-2-630 | Siemens NH-2-630 | 630 | [4800.0, 120.0, 7.0, 0.1, 0.004] | 0 | 0 | [1200.0, 2000.0, 4800.0, 12000.0, 26000.0] | 0 | 0

## res_bus
| vm_pu | va_degree | p_mw | q_mvar
0 | 0.9785 | -0.41407 | 0.0044526 | 0.0011159
1 | 0.97853 | -0.4134 | 0 | 0
2 | 0.97862 | -0.41167 | 0 | 0
3 | 0.98865 | -0.21657 | 0 | 0
4 | 0.98734 | -0.24179 | 0 | 0
5 | 0.99011 | -0.18844 | 0.0057938 | 0.0014521
6 | 0.98711 | -0.24621 | 0.0011742 | 0.00029429
7 | 0.97867 | -0.41067 | 0.035536 | 0.0089061
8 | 0.99324 | -0.12853 | 0 | 0
9 | 0.97929 | -0.3985 | 0.055507 | 0.013911
10 | 0.98091 | -0.36681 | 0.027318 | 0.0068465
11 | 0.98279 | -0.33118 | 0 | 0
12 | 0.98317 | -0.32379 | 0.051861 | 0.012998
13 | 0.98101 | -0.36594 | 0 | 0
14 | 0.9869 | -0.25155 | 0.0016793 | 0.00042087
15 | 0.98696 | -0.25055 | 0 | 0
16 | 0.98702 | -0.24929 | 0.0010672 | 0.00026746
17 | 0.98707 | -0.2483 | 0.0021293 | 0.00053364
18 | 0.98756 | -0.23878 | 0 | 0
19 | 0.99192 | -0.15414 | 0.0039625 | 0.0009931
20 | 0.99226 | -0.14763 | 0.0012585 | 0.00031542
21 | 0.99226 | -0.14754 | 0.0057945 | 0.0014522
22 | 0.99256 | -0.14175 | 0.0011083 | 0.00027776
23 | 0.99383 | -0.11671 | 0.0039745 | 0.0009961
24 | 0.9953 | -0.08876 | 0.0088821 | 0.0022261
25 | 0.99216 | -0.14856 | 0 | 0
26 | 1 | 0 | -0.5881 | -0.15032
27 | 0.99215 | -0.14866 | 0.0016135 | 0.00040438
28 | 0.99016 | -0.18678 | 0 | 0
29 | 0.9934 | -0.12552 | 0 | 0
30 | 0.99935 | -0.0124 | 0.0062288 | 0.0015611
31 | 0.99214 | -0.14881 | 0.00062833 | 0.00015748
32 | 0.98999 | -0.18997 | 0.0073122 | 0.0018326
33 | 0.98767 | -0.23442 | 0.0042908 | 0.0010754
34 | 0.99252 | -0.14256 | 0.0068859 | 0.0017258
35 | 0.9922 | -0.1487 | 0.0022689 | 0.00056863
36 | 0.99932 | -0.013042 | 0.0040246 | 0.0010086
37 | 0.99214 | -0.14884 | 0.00044416 | 0.00011132
38 | 0.98086 | -0.36617 | 0 | 0
39 | 0.97558 | -0.4693 | 0.0098971 | 0.0024804
40 | 0.98289 | -0.32661 | 0.013056 | 0.0032721
41 | 0.98997 | -0.1904 | 0.0015233 | 0.00038178
42 | 0.98693 | -0.24872 | 0.0043086 | 0.0010798
43 | 0.97977 | -0.39016 | 0.0066113 | 0.0016569
44 | 0.97988 | -0.38798 | 0.0059504 | 0.0014913
45 | 0.98424 | -0.30282 | 0.020116 | 0.0050415
46 | 0.99878 | -0.023389 | 0.0024459 | 0.000613
47 | 0.99829 | -0.032883 | 0.01639 | 0.0041078
48 | 0.99162 | -0.15996 | 0.0023248 | 0.00058266
49 | 0.99168 | -0.15867 | 0.011429 | 0.0028643
50 | 0.98611 | -0.26639 | 0.026244 | 0.0065773
51 | 0.98545 | -0.27929 | 0.018438 | 0.0046209
52 | 0.98666 | -0.25568 | 0.019548 | 0.0048992
53 | 0.98456 | -0.29664 | 0.027722 | 0.0069479
54 | 0.98708 | -0.24758 | 0.051073 | 0.0128
55 | 0.99143 | -0.16372 | 0.0046875 | 0.0011748
56 | 0.9899 | -0.19187 | 0.0030561 | 0.00076594
57 | 0.97267 | -0.52665 | 0.023063 | 0.0057802
58 | 0.97314 | -0.51727 | 0.0044447 | 0.0011139
59 | 0.98938 | -0.20343 | 0.0029267 | 0.00073351
60 | 0.98874 | -0.21573 | 0.0029694 | 0.00074421
61 | 0.98823 | -0.2257 | 0 | 0
62 | 0.98805 | -0.22922 | 0.0065474 | 0.0016409
63 | 0.98527 | -0.2807 | 0.0034008 | 0.00085232
64 | 0.98444 | -0.29678 | 0.0042925 | 0.0010758
65 | 0.97421 | -0.49619 | 0 | 0
66 | 0.97375 | -0.50528 | 0 | 0
67 | 0.9734 | -0.51229 | 0 | 0
68 | 0.97321 | -0.51589 | 0.014343 | 0.0035946
69 | 0.97386 | -0.50312 | 0.011373 | 0.0028503
70 | 0.97285 | -0.52311 | 0.014401 | 0.0036092
71 | 0.98795 | -0.23116 | 0 | 0
72 | 0.99998 | 149.9956 | 0 | 0

## res_line
| p_from_mw | q_from_mvar | p_to_mw | q_to_mvar | pl_mw | ql_mvar | i_from_ka | i_to_ka | i_ka | vm_from_pu | va_from_degree | vm_to_pu | va_to_degree | loading_percent
0 | -0.0044526 | -0.0011159 | 0.0044527 | 0.0011159 | 1.4106e-07 | -1.2784e-08 | 0.0067711 | 0.0067711 | 0.0067711 | 0.9785 | -0.41407 | 0.97853 | -0.4134 | 1.8602
1 | -0.0044527 | -0.0011159 | 0.0044531 | 0.0011159 | 3.6608e-07 | -3.3215e-08 | 0.0067711 | 0.006771 | 0.0067711 | 0.97853 | -0.4134 | 0.97862 | -0.41167 | 1.8602
2 | -0.0044531 | -0.0011159 | 0.0044533 | 0.0011159 | 2.1271e-07 | -1.9324e-08 | 0.006771 | 0.0067709 | 0.006771 | 0.97862 | -0.41167 | 0.97867 | -0.41067 | 1.8602
3 | 0.12505 | 0.03175 | -0.12489 | -0.031653 | 0.00015153 | 9.6835e-05 | 0.18835 | 0.18835 | 0.18835 | 0.98865 | -0.21657 | 0.98734 | -0.24179 | 51.7456
4 | -0.12505 | -0.03175 | 0.12522 | 0.031858 | 0.00016953 | 0.00010834 | 0.18835 | 0.18835 | 0.18835 | 0.98865 | -0.21657 | 0.99011 | -0.18844 | 51.7456
5 | 0.12489 | 0.031653 | -0.12487 | -0.031636 | 2.6526e-05 | 1.6951e-05 | 0.18835 | 0.18835 | 0.18835 | 0.98734 | -0.24179 | 0.98711 | -0.24621 | 51.7456
6 | -0.13101 | -0.03331 | 0.13139 | 0.033553 | 0.00037925 | 0.00024238 | 0.19706 | 0.19706 | 0.19706 | 0.99011 | -0.18844 | 0.99324 | -0.12853 | 54.1377
7 | 0.12369 | 0.031342 | -0.12298 | -0.030887 | 0.00071217 | 0.0004551 | 0.18658 | 0.18658 | 0.18658 | 0.98711 | -0.24621 | 0.98091 | -0.36681 | 51.2594
8 | -0.039989 | -0.010022 | 0.040012 | 0.010037 | 2.3193e-05 | 1.4633e-05 | 0.060801 | 0.060801 | 0.060801 | 0.97867 | -0.41067 | 0.97929 | -0.3985 | 16.7037
9 | 0.012136 | 0.0030438 | -0.012128 | -0.0030397 | 7.641e-06 | 4.0931e-06 | 0.018182 | 0.018182 | 0.018182 | 0.99324 | -0.12853 | 0.99256 | -0.14175 | 4.9951
10 | -0.14352 | -0.036597 | 0.14355 | 0.03661 | 2.084e-05 | 1.3275e-05 | 0.21524 | 0.21524 | 0.21524 | 0.99324 | -0.12853 | 0.9934 | -0.12552 | 29.5663
11 | -0.09552 | -0.023948 | 0.095664 | 0.02404 | 0.00014451 | 9.2253e-05 | 0.14514 | 0.14514 | 0.14514 | 0.97929 | -0.3985 | 0.98091 | -0.36681 | 39.8746
12 | -0.012596 | -0.0031671 | 0.012601 | 0.0031695 | 4.4471e-06 | 2.433e-06 | 0.019076 | 0.019075 | 0.019076 | 0.98279 | -0.33118 | 0.98317 | -0.32379 | 5.2405
13 | 0.012596 | 0.0031671 | -0.012576 | -0.0031557 | 2.0877e-05 | 1.1426e-05 | 0.019076 | 0.019076 | 0.019076 | 0.98279 | -0.33118 | 0.98101 | -0.36594 | 5.2407
14 | -0.064462 | -0.016167 | 0.064527 | 0.016208 | 6.4513e-05 | 4.1059e-05 | 0.097567 | 0.097567 | 0.097567 | 0.98317 | -0.32379 | 0.98424 | -0.30282 | 26.8042
15 | 0.012576 | 0.0031557 | -0.012562 | -0.0031485 | 1.3199e-05 | 7.2277e-06 | 0.019076 | 0.019077 | 0.019077 | 0.98101 | -0.36594 | 0.97988 | -0.38798 | 5.2409
16 | -0.0016793 | -0.00042087 | 0.0016794 | 0.0004205 | 7.9947e-08 | -3.738e-07 | 0.002532 | 0.0025318 | 0.002532 | 0.9869 | -0.25155 | 0.98696 | -0.25055 | 0.6956
17 | -0.0016794 | -0.0004205 | 0.0016795 | 0.00042003 | 1.0039e-07 | -4.6952e-07 | 0.0025318 | 0.0025317 | 0.0025318 | 0.98696 | -0.25055 | 0.98702 | -0.24929 | 0.69556
18 | -0.0027467 | -0.0006875 | 0.0027468 | 0.00068732 | 1.296e-07 | -1.7472e-07 | 0.0041405 | 0.0041404 | 0.0041405 | 0.98702 | -0.24929 | 0.98707 | -0.2483 | 1.1375
19 | -0.0048761 | -0.001221 | 0.0048783 | 0.001221 | 2.2112e-06 | 1.9331e-08 | 0.0073503 | 0.0073498 | 0.0073503 | 0.98707 | -0.2483 | 0.98756 | -0.23878 | 2.0193
20 | -0.0048783 | -0.001221 | 0.0048801 | 0.001221 | 1.7693e-06 | 1.4337e-08 | 0.0073498 | 0.0073494 | 0.0073498 | 0.98756 | -0.23878 | 0.98795 | -0.23116 | 2.0192
21 | -0.0039625 | -0.0009931 | 0.0039638 | 0.00099269 | 1.2295e-06 | -4.1134e-07 | 0.0059443 | 0.0059439 | 0.0059443 | 0.99192 | -0.15414 | 0.99226 | -0.14763 | 1.6331
22 | -0.0052223 | -0.0013081 | 0.0052223 | 0.0013081 | 2.3217e-08 | 1.8187e-09 | 0.0078312 | 0.0078312 | 0.0078312 | 0.99226 | -0.14763 | 0.99226 | -0.14754 | 2.1514
23 | -0.011017 | -0.0027603 | 0.01102 | 0.0027619 | 3.0384e-06 | 1.561e-06 | 0.016521 | 0.016521 | 0.016521 | 0.99226 | -0.14754 | 0.99256 | -0.14175 | 4.5387
24 | -0.12721 | -0.032568 | 0.12738 | 0.032677 | 0.00017246 | 0.0001089 | 0.19071 | 0.19071 | 0.19071 | 0.99383 | -0.11671 | 0.9953 | -0.08876 | 17.4642
25 | 0.12323 | 0.031572 | -0.12304 | -0.031452 | 0.00018985 | 0.00011978 | 0.18476 | 0.18476 | 0.18476 | 0.99383 | -0.11671 | 0.99216 | -0.14856 | 16.9193
26 | -0.13626 | -0.034903 | 0.13685 | 0.035276 | 0.00058875 | 0.00037236 | 0.20399 | 0.20399 | 0.20399 | 0.9953 | -0.08876 | 1 | 0 | 18.6802
27 | 0.002686 | 0.000673 | -0.002686 | -0.00067302 | 1.3186e-08 | -1.9544e-08 | 0.0040283 | 0.0040284 | 0.0040284 | 0.99216 | -0.14856 | 0.99215 | -0.14866 | 1.1067
28 | 0.12036 | 0.030779 | -0.12014 | -0.030639 | 0.00022218 | 0.00014009 | 0.18073 | 0.18073 | 0.18073 | 0.99216 | -0.14856 | 0.99016 | -0.18678 | 16.5505
29 | 0.42048 | 0.10773 | -0.41794 | -0.10611 | 0.002541 | 0.0016242 | 0.62651 | 0.62651 | 0.62651 | 1 | 0 | 0.9934 | -0.12552 | 57.3729
30 | 0.029124 | 0.0073115 | -0.029107 | -0.0073008 | 1.7216e-05 | 1.0698e-05 | 0.043342 | 0.043342 | 0.043342 | 1 | 0 | 0.99935 | -0.0124 | 11.9071
31 | 0.0010725 | 0.00026864 | -0.0010725 | -0.00026874 | 7.84e-09 | -9.9339e-08 | 0.0016085 | 0.0016085 | 0.0016085 | 0.99215 | -0.14866 | 0.99214 | -0.14881 | 0.4419
32 | 0.011894 | 0.0029811 | -0.011892 | -0.0029801 | 1.8093e-06 | 9.6376e-07 | 0.017874 | 0.017874 | 0.017874 | 0.99016 | -0.18678 | 0.98999 | -0.18997 | 4.9105
33 | 0.10824 | 0.027658 | -0.10799 | -0.027499 | 0.00024874 | 0.00015887 | 0.16286 | 0.16286 | 0.16286 | 0.99016 | -0.18678 | 0.98767 | -0.23442 | 44.7411
34 | 0.031321 | 0.0078817 | -0.031295 | -0.0078658 | 2.5481e-05 | 1.5909e-05 | 0.046926 | 0.046927 | 0.046927 | 0.9934 | -0.12552 | 0.99252 | -0.14256 | 12.8919
35 | 0.24307 | 0.061616 | -0.2428 | -0.061443 | 0.00027039 | 0.00017241 | 0.36434 | 0.36434 | 0.36434 | 0.9934 | -0.12552 | 0.9922 | -0.1487 | 33.3648
36 | 0.022878 | 0.0057397 | -0.022878 | -0.0057393 | 6.9935e-07 | 4.2653e-07 | 0.034067 | 0.034067 | 0.034067 | 0.99935 | -0.0124 | 0.99932 | -0.013042 | 9.3591
37 | 0.00044416 | 0.00011126 | -0.00044416 | -0.00011132 | 6.8938e-10 | -5.3058e-08 | 0.00066613 | 0.00066614 | 0.00066614 | 0.99214 | -0.14881 | 0.99214 | -0.14884 | 0.18301
38 | 0.0045798 | 0.0011475 | -0.0045797 | -0.0011475 | 9.291e-08 | -7.7691e-09 | 0.0068835 | 0.0068835 | 0.0068835 | 0.98999 | -0.18997 | 0.98997 | -0.1904 | 1.8911
39 | 0.1037 | 0.026424 | -0.10363 | -0.026378 | 7.153e-05 | 4.568e-05 | 0.15639 | 0.15639 | 0.15639 | 0.98767 | -0.23442 | 0.98693 | -0.24872 | 42.9651
40 | 0.024409 | 0.00614 | -0.024389 | -0.0061275 | 2.0267e-05 | 1.245e-05 | 0.036603 | 0.036603 | 0.036603 | 0.99252 | -0.14256 | 0.99162 | -0.15996 | 10.0558
41 | 0.24053 | 0.060875 | -0.24042 | -0.060801 | 0.00011509 | 7.3381e-05 | 0.36094 | 0.36094 | 0.36094 | 0.9922 | -0.1487 | 0.99168 | -0.15867 | 33.0532
42 | 0.018853 | 0.0047307 | -0.018844 | -0.0047251 | 9.297e-06 | 5.5382e-06 | 0.028075 | 0.028075 | 0.028075 | 0.99932 | -0.013042 | 0.99878 | -0.023389 | 7.7128
43 | 0.078067 | 0.019775 | -0.077682 | -0.01953 | 0.00038466 | 0.00024526 | 0.11851 | 0.11851 | 0.11851 | 0.98086 | -0.36617 | 0.97558 | -0.4693 | 32.5571
44 | -0.078067 | -0.019775 | 0.078216 | 0.01987 | 0.00014862 | 9.4759e-05 | 0.11851 | 0.11851 | 0.11851 | 0.98086 | -0.36617 | 0.98289 | -0.32661 | 32.557
45 | 0.067785 | 0.017049 | -0.067698 | -0.016994 | 8.6921e-05 | 5.5359e-05 | 0.10341 | 0.10341 | 0.10341 | 0.97558 | -0.4693 | 0.97421 | -0.49619 | 28.41
46 | -0.091271 | -0.023142 | 0.091403 | 0.023225 | 0.00013109 | 8.3664e-05 | 0.13827 | 0.13827 | 0.13827 | 0.98289 | -0.32661 | 0.98444 | -0.29678 | 37.987
47 | 0.0030563 | 0.00076573 | -0.0030561 | -0.00076594 | 2.1368e-07 | -2.1037e-07 | 0.0045939 | 0.004594 | 0.004594 | 0.98997 | -0.1904 | 0.9899 | -0.19187 | 1.2621
48 | 0.099323 | 0.025298 | -0.09917 | -0.025201 | 0.00015292 | 9.7636e-05 | 0.1499 | 0.1499 | 0.1499 | 0.98693 | -0.24872 | 0.98527 | -0.2807 | 41.1805
49 | -0.0066113 | -0.0016569 | 0.006612 | 0.0016572 | 6.8801e-07 | 2.1111e-07 | 0.010041 | 0.010041 | 0.010041 | 0.97977 | -0.39016 | 0.97988 | -0.38798 | 2.7585
50 | -0.084643 | -0.02125 | 0.084667 | 0.021266 | 2.4962e-05 | 1.5924e-05 | 0.12798 | 0.12798 | 0.12798 | 0.98424 | -0.30282 | 0.98456 | -0.29664 | 35.1591
51 | 0.016398 | 0.0041121 | -0.01639 | -0.0041078 | 7.4165e-06 | 4.3131e-06 | 0.024431 | 0.024431 | 0.024431 | 0.99878 | -0.023389 | 0.99829 | -0.032883 | 6.7118
52 | 0.022064 | 0.0055449 | -0.02206 | -0.0055425 | 3.9627e-06 | 2.4118e-06 | 0.033115 | 0.033115 | 0.033115 | 0.99162 | -0.15996 | 0.99143 | -0.16372 | 9.0974
53 | 0.22899 | 0.057937 | -0.22802 | -0.057317 | 0.00097247 | 0.00061985 | 0.34379 | 0.34379 | 0.34379 | 0.99168 | -0.15867 | 0.98708 | -0.24758 | 31.4829
54 | 0.131 | 0.032945 | -0.13092 | -0.032894 | 8.0618e-05 | 5.1526e-05 | 0.19772 | 0.19772 | 0.19772 | 0.98611 | -0.26639 | 0.98545 | -0.27929 | 54.3181
55 | -0.15724 | -0.039523 | 0.15733 | 0.039574 | 8.0468e-05 | 5.1305e-05 | 0.23732 | 0.23732 | 0.23732 | 0.98611 | -0.26639 | 0.98666 | -0.25568 | 32.5988
56 | 0.11248 | 0.028273 | -0.11239 | -0.028214 | 9.311e-05 | 5.9481e-05 | 0.16988 | 0.16988 | 0.16988 | 0.98545 | -0.27929 | 0.98456 | -0.29664 | 46.6696
57 | -0.17687 | -0.044473 | 0.17694 | 0.044517 | 6.8451e-05 | 4.3514e-05 | 0.2668 | 0.2668 | 0.2668 | 0.98666 | -0.25568 | 0.98708 | -0.24758 | 24.4323
58 | 0.017373 | 0.0043677 | -0.01734 | -0.0043483 | 3.2878e-05 | 1.9383e-05 | 0.026079 | 0.02608 | 0.02608 | 0.99143 | -0.16372 | 0.98938 | -0.20343 | 7.1648
59 | -0.023063 | -0.0057802 | 0.023074 | 0.0057866 | 1.0303e-05 | 6.3201e-06 | 0.035283 | 0.035283 | 0.035283 | 0.97267 | -0.52665 | 0.97314 | -0.51727 | 9.6931
60 | -0.027518 | -0.0069005 | 0.027534 | 0.0069103 | 1.5741e-05 | 9.7795e-06 | 0.042079 | 0.042079 | 0.042079 | 0.97314 | -0.51727 | 0.97375 | -0.50528 | 11.5602
61 | 0.014413 | 0.0036148 | -0.014405 | -0.00361 | 8.442e-06 | 4.7881e-06 | 0.021678 | 0.021678 | 0.021678 | 0.98938 | -0.20343 | 0.98874 | -0.21573 | 5.9556
62 | 0.011435 | 0.0028658 | -0.01143 | -0.0028629 | 5.4313e-06 | 2.8492e-06 | 0.017209 | 0.01721 | 0.01721 | 0.98874 | -0.21573 | 0.98823 | -0.2257 | 4.7279
63 | 0.01143 | 0.0028629 | -0.011428 | -0.0028619 | 1.9132e-06 | 1.0038e-06 | 0.01721 | 0.01721 | 0.01721 | 0.98823 | -0.2257 | 0.98805 | -0.22922 | 4.7279
64 | 0.0048805 | 0.001221 | -0.0048801 | -0.001221 | 4.5069e-07 | 3.4912e-09 | 0.0073493 | 0.0073494 | 0.0073494 | 0.98805 | -0.22922 | 0.98795 | -0.23116 | 2.0191
65 | 0.095769 | 0.024349 | -0.095695 | -0.024301 | 7.4128e-05 | 4.7322e-05 | 0.14476 | 0.14476 | 0.14476 | 0.98527 | -0.2807 | 0.98444 | -0.29678 | 39.7695
66 | 0.011377 | 0.0028523 | -0.011373 | -0.0028503 | 3.7571e-06 | 1.9915e-06 | 0.017377 | 0.017377 | 0.017377 | 0.97421 | -0.49619 | 0.97386 | -0.50312 | 4.7739
67 | 0.056322 | 0.014142 | -0.056297 | -0.014126 | 2.4421e-05 | 1.552e-05 | 0.086035 | 0.086035 | 0.086035 | 0.97421 | -0.49619 | 0.97375 | -0.50528 | 23.6361
68 | 0.028763 | 0.0072157 | -0.028754 | -0.0072097 | 9.6098e-06 | 5.9854e-06 | 0.043956 | 0.043956 | 0.043956 | 0.97375 | -0.50528 | 0.9734 | -0.51229 | 12.0759
69 | 0.028754 | 0.0072097 | -0.028749 | -0.0072067 | 4.9294e-06 | 3.0703e-06 | 0.043956 | 0.043956 | 0.043956 | 0.9734 | -0.51229 | 0.97321 | -0.51589 | 12.0759
70 | 0.014406 | 0.0036121 | -0.014401 | -0.0036092 | 4.9583e-06 | 2.8348e-06 | 0.022027 | 0.022027 | 0.022027 | 0.97321 | -0.51589 | 0.97285 | -0.52311 | 6.0514

## res_trafo
| p_hv_mw | q_hv_mvar | p_lv_mw | q_lv_mvar | pl_mw | ql_mvar | i_hv_ka | i_lv_ka | vm_hv_pu | va_hv_degree | vm_lv_pu | va_lv_degree | loading_percent
0 | -1.2729e-15 | -1.3162e-15 | 0.00165 | 1.2699e-07 | 0.00165 | 1.2699e-07 | 5.2857e-17 | 0.0023815 | 0.99998 | 149.9956 | 1 | 0 | 0.2619

## res_ext_grid
| p_mw | q_mvar
0 | 0.5881 | 0.15032

## res_load
| p_mw | q_mvar
0 | 0.0044526 | 0.0011159
1 | 0.0057938 | 0.0014521
2 | 0.0011742 | 0.00029429
3 | 0.035536 | 0.0089061
4 | 0.055507 | 0.013911
5 | 0.027318 | 0.0068465
6 | 0.051861 | 0.012998
7 | 0.0016793 | 0.00042087
8 | 0.0010672 | 0.00026746
9 | 0.0021293 | 0.00053364
10 | 0.0039625 | 0.0009931
11 | 0.0012585 | 0.00031542
12 | 0.0057945 | 0.0014522
13 | 0.0011083 | 0.00027776
14 | 0.0039745 | 0.0009961
15 | 0.0088821 | 0.0022261
16 | 0.0016135 | 0.00040438
17 | 0.0062288 | 0.0015611
18 | 0.00062833 | 0.00015748
19 | 0.0073122 | 0.0018326
20 | 0.0042908 | 0.0010754
21 | 0.0068859 | 0.0017258
22 | 0.0022689 | 0.00056863
23 | 0.0040246 | 0.0010086
24 | 0.00044416 | 0.00011132
25 | 0.0098971 | 0.0024804
26 | 0.013056 | 0.0032721
27 | 0.0015233 | 0.00038178
28 | 0.0043086 | 0.0010798
29 | 0.0066113 | 0.0016569
30 | 0.0059504 | 0.0014913
31 | 0.020116 | 0.0050415
32 | 0.0024459 | 0.000613
33 | 0.01639 | 0.0041078
34 | 0.0023248 | 0.00058266
35 | 0.011429 | 0.0028643
36 | 0.026244 | 0.0065773
37 | 0.018438 | 0.0046209
38 | 0.019548 | 0.0048992
39 | 0.027722 | 0.0069479
40 | 0.051073 | 0.0128
41 | 0.0046875 | 0.0011748
42 | 0.0030561 | 0.00076594
43 | 0.023063 | 0.0057802
44 | 0.0044447 | 0.0011139
45 | 0.0029267 | 0.00073351
46 | 0.0029694 | 0.00074421
47 | 0.0065474 | 0.0016409
48 | 0.0034008 | 0.00085232
49 | 0.0042925 | 0.0010758
50 | 0.014343 | 0.0035946
51 | 0.011373 | 0.0028503
52 | 0.014401 | 0.0036092

## dtypes
| element | column | dtype
0 | bus | name | object
1 | bus | vn_kv | float64
2 | bus | type | object
3 | bus | zone | object
4 | bus | in_service | bool
5 | load | name | object
6 | load | bus | uint32
7 | load | p_mw | float64
8 | load | q_mvar | float64
9 | load | const_z_percent | float64
10 | load | const_i_percent | float64
11 | load | sn_mva | float64
12 | load | scaling | float64
13 | load | in_service | bool
14 | load | type | object
15 | ext_grid | name | object
16 | ext_grid | bus | uint32
17 | ext_grid | vm_pu | float64
18 | ext_grid | va_degree | float64
19 | ext_grid | slack_weight | float64
20 | ext_grid | in_service | bool
21 | line | name | object
22 | line | std_type | object
23 | line | from_bus | uint32
24 | line | to_bus | uint32
25 | line | length_km | float64
26 | line | r_ohm_per_km | float64
27 | line | x_ohm_per_km | float64
28 | line | c_nf_per_km | float64
29 | line | g_us_per_km | float64
30 | line | max_i_ka | float64
31 | line | df | float64
32 | line | parallel | uint32
33 | line | type | object
34 | line | in_service | bool
35 | trafo | name | object
36 | trafo | std_type | object
37 | trafo | hv_bus | uint32
38 | trafo | lv_bus | uint32
39 | trafo | sn_mva | float64
40 | trafo | vn_hv_kv | float64
41 | trafo | vn_lv_kv | float64
42 | trafo | vk_percent | float64
43 | trafo | vkr_percent | float64
44 | trafo | pfe_kw | float64
45 | trafo | i0_percent | float64
46 | trafo | shift_degree | float64
47 | trafo | tap_side | object
48 | trafo | tap_neutral | int32
49 | trafo | tap_min | int32
50 | trafo | tap_max | int32
51 | trafo | tap_step_percent | float64
52 | trafo | tap_step_degree | float64
53 | trafo | tap_pos | int32
54 | trafo | tap_phase_shifter | bool
55 | trafo | parallel | uint32
56 | trafo | df | float64
57 | trafo | in_service | bool
58 | line_geodata | coords | object
59 | bus_geodata | x | float64
60 | bus_geodata | y | float64
61 | bus_geodata | coords | object
62 | res_bus | vm_pu | float64
63 | res_bus | va_degree | float64
64 | res_bus | p_mw | float64
65 | res_bus | q_mvar | float64
66 | res_line | p_from_mw | float64
67 | res_line | q_from_mvar | float64
68 | res_line | p_to_mw | float64
69 | res_line | q_to_mvar | float64
70 | res_line | pl_mw | float64
71 | res_line | ql_mvar | float64
72 | res_line | i_from_ka | float64
73 | res_line | i_to_ka | float64
74 | res_line | i_ka | float64
75 | res_line | vm_from_pu | float64
76 | res_line | va_from_degree | float64
77 | res_line | vm_to_pu | float64
78 | res_line | va_to_degree | float64
79 | res_line | loading_percent | float64
80 | res_trafo | p_hv_mw | float64
81 | res_trafo | q_hv_mvar | float64
82 | res_trafo | p_lv_mw | float64
83 | res_trafo | q_lv_mvar | float64
84 | res_trafo | pl_mw | float64
85 | res_trafo | ql_mvar | float64
86 | res_trafo | i_hv_ka | float64
87 | res_trafo | i_lv_ka | float64
88 | res_trafo | vm_hv_pu | float64
89 | res_trafo | va_hv_degree | float64
90 | res_trafo | vm_lv_pu | float64
91 | res_trafo | va_lv_degree | float64
92 | res_trafo | loading_percent | float64
93 | res_ext_grid | p_mw | float64
94 | res_ext_grid | q_mvar | float64
95 | res_load | p_mw | float64
96 | res_load | q_mvar | float64

## parameters
| version | format_version | converged | OPF_converged | name | f_hz | sn_mva
0 | 2.14.6 | 2.14.0 | TRUE | FALSE |  | 50 | 1