## bus
| name | vn_kv | type | zone | in_service
0 | bus_LV_1201-33_0_2_node_0 | 0.4 | n |  | TRUE
1 | bus_LV_1201-33_0_2_node_1 | 0.4 | n |  | TRUE
2 | bus_LV_1201-33_0_2_node_2 | 0.4 | n |  | TRUE
3 | bus_LV_1201-33_0_2_node_13 | 0.4 | n |  | TRUE
4 | bus_LV_1201-33_0_2_node_3 | 0.4 | n |  | TRUE
5 | bus_LV_1201-33_0_2_node_6 | 0.4 | n |  | TRUE
6 | bus_LV_1201-33_0_2_node_11 | 0.4 | n |  | TRUE
7 | bus_LV_1201-33_0_2_node_4 | 0.4 | n |  | TRUE
8 | bus_LV_1201-33_0_2_node_5 | 0.4 | n |  | TRUE
9 | bus_LV_1201-33_0_2_node_7 | 0.4 | n |  | TRUE
10 | bus_LV_1201-33_0_2_node_25 | 0.4 | n |  | TRUE
11 | bus_LV_1201-33_0_2_node_24 | 0.4 | n |  | TRUE
12 | bus_LV_1201-33_0_2_node_8 | 0.4 | n |  | TRUE
13 | bus_LV_1201-33_0_2_node_9 | 0.4 | n |  | TRUE
14 | bus_LV_1201-33_0_2_node_12 | 0.4 | n |  | TRUE
15 | bus_LV_1201-33_0_2_node_14 | 0.4 | n |  | TRUE
16 | bus_LV_1201-33_0_2_node_16 | 0.4 | n |  | TRUE
17 | bus_LV_1201-33_0_2_node_27 | 0.4 | n |  | TRUE
18 | bus_LV_1201-33_0_2_node_15 | 0.4 | n |  | TRUE
19 | bus_LV_1201-33_0_2_node_21 | 0.4 | n |  | TRUE
20 | bus_LV_1201-33_0_2_node_26 | 0.4 | n |  | TRUE
21 | bus_LV_1201-33_0_2_node_17 | 0.4 | n |  | TRUE
22 | bus_LV_1201-33_0_2_node_18 | 0.4 | n |  | TRUE
23 | bus_LV_1201-33_0_2_node_19 | 0.4 | n |  | TRUE
24 | bus_LV_1201-33_0_2_node_20 | 0.4 | n |  | TRUE
25 | bus_LV_1201-33_0_2_node_22 | 0.4 | n |  | TRUE
26 | bus_LV_1201-33_0_2_node_23 | 0.4 | n |  | TRUE
27 | bus_MV_12_0_node_80 | 20 | n |  | TRUE

## load
| name | bus | p_mw | q_mvar | const_z_percent | const_i_percent | sn_mva | scaling | in_service | type
0 | LV_1201-33_0_2_load_0 | 0 | 0.0048075 | 0.0012049 | 0 | 0 |  | 1 | TRUE | wye
1 | LV_1201-33_0_2_load_1 | 1 | 0.016302 | 0.0040856 | 0 | 0 |  | 1 | TRUE | wye
2 | LV_1201-33_0_2_load_3 | 4 | 0.004869 | 0.0012203 | 0 | 0 |  | 1 | TRUE | wye
3 | LV_1201-33_0_2_load_4 | 7 | 0.0017133 | 0.00042938 | 0 | 0 |  | 1 | TRUE | wye
4 | LV_1201-33_0_2_load_5 | 8 | 0.0038516 | 0.00096531 | 0 | 0 |  | 1 | TRUE | wye
5 | LV_1201-33_0_2_load_7 | 9 | 0.0011464 | 0.00028731 | 0 | 0 |  | 1 | TRUE | wye
6 | LV_1201-33_0_2_load_25 | 10 | 0.0012925 | 0.00032393 | 0 | 0 |  | 1 | TRUE | wye
7 | LV_1201-33_0_2_load_24 | 11 | 0.0012935 | 0.00032417 | 0 | 0 |  | 1 | TRUE | wye
8 | LV_1201-33_0_2_load_8 | 12 | 0.0070162 | 0.0017584 | 0 | 0 |  | 1 | TRUE | wye
9 | LV_1201-33_0_2_load_14 | 15 | 0.010011 | 0.0025089 | 0 | 0 |  | 1 | TRUE | wye
10 | LV_1201-33_0_2_load_27 | 17 | 0.0057132 | 0.0014319 | 0 | 0 |  | 1 | TRUE | wye
11 | LV_1201-33_0_2_load_15 | 18 | 0.0065241 | 0.0016351 | 0 | 0 |  | 1 | TRUE | wye
12 | LV_1201-33_0_2_load_26 | 20 | 0.0081471 | 0.0020419 | 0 | 0 |  | 1 | TRUE | wye
13 | LV_1201-33_0_2_load_17 | 21 | 0.00089879 | 0.00022526 | 0 | 0 |  | 1 | TRUE | wye
14 | LV_1201-33_0_2_load_19 | 23 | 0.00089879 | 0.00022526 | 0 | 0 |  | 1 | TRUE | wye
15 | LV_1201-33_0_2_load_22 | 25 | 0.0010585 | 0.00026529 | 0 | 0 |  | 1 | TRUE | wye
16 | LV_1201-33_0_2_load_23 | 26 | 0.0012706 | 0.00031844 | 0 | 0 |  | 1 | TRUE | wye

## ext_grid
| name | bus | vm_pu | va_degree | slack_weight | in_service
0 |  | 3 | 1 | 0 | 1 | TRUE

## line
| name | std_type | from_bus | to_bus | length_km | r_ohm_per_km | x_ohm_per_km | c_nf_per_km | g_us_per_km | max_i_ka | df | parallel | type | in_service
0 | LV_1201-33_0_2_line_0 |  | 0 | 1 | 0.01077 | 0.125 | 0.08 | 261 | 0 | 0.364 | 1 | 1 | cs | TRUE
1 | LV_1201-33_0_2_line_1 |  | 0 | 2 | 0.13042 | 0.125 | 0.08 | 261 | 0 | 0.364 | 1 | 1 | cs | TRUE
2 | LV_1201-33_0_2_line_2 |  | 1 | 3 | 0.31522 | 0.125 | 0.08 | 261 | 0 | 0.364 | 1 | 1 | cs | TRUE
3 | LV_1201-33_0_2_line_3 |  | 2 | 4 | 0.027676 | 0.125 | 0.08 | 261 | 0 | 0.364 | 1 | 1 | cs | TRUE
4 | LV_1201-33_0_2_line_4 |  | 2 | 5 | 0.31273 | 0.125 | 0.08 | 261 | 0 | 0.364 | 1 | 1 | cs | TRUE
5 | LV_1201-33_0_2_line_5 |  | 3 | 6 | 0.004659 | 0.125 | 0.08 | 261 | 0 | 0.364 | 1 | 1 | cs | TRUE
6 | LV_1201-33_0_2_line_6 |  | 5 | 9 | 0.023819 | 0.125 | 0.08 | 261 | 0 | 0.364 | 1 | 1 | cs | TRUE
7 | LV_1201-33_0_2_line_7 |  | 6 | 15 | 0.017368 | 0.125 | 0.08 | 261 | 0 | 0.364 | 1 | 1 | cs | TRUE
8 | LV_1201-33_0_2_line_8 |  | 6 | 13 | 0.019718 | 0.125 | 0.08 | 261 | 0 | 0.364 | 1 | 1 | cs | TRUE
9 | LV_1201-33_0_2_line_9 |  | 7 | 8 | 0.062594 | 0.125 | 0.08 | 261 | 0 | 0.364 | 1 | 1 | cs | TRUE
10 | LV_1201-33_0_2_line_10 |  | 7 | 9 | 0.20533 | 0.125 | 0.08 | 261 | 0 | 0.364 | 1 | 1 | cs | TRUE
11 | LV_1201-33_0_2_line_11 |  | 10 | 11 | 0.0073218 | 0.125 | 0.08 | 261 | 0 | 0.364 | 1 | 1 | cs | TRUE
12 | LV_1201-33_0_2_line_12 |  | 11 | 26 | 0.020571 | 0.125 | 0.08 | 261 | 0 | 0.364 | 1 | 1 | cs | TRUE
13 | LV_1201-33_0_2_line_13 |  | 12 | 13 | 0.018389 | 0.125 | 0.08 | 261 | 0 | 0.364 | 1 | 1 | cs | TRUE
14 | LV_1201-33_0_2_line_14 |  | 13 | 14 | 0.01396 | 0.125 | 0.08 | 261 | 0 | 0.364 | 1 | 1 | cs | TRUE
15 | LV_1201-33_0_2_line_15 |  | 14 | 16 | 0.032537 | 0.125 | 0.08 | 261 | 0 | 0.364 | 1 | 1 | cs | TRUE
16 | LV_1201-33_0_2_line_16 |  | 15 | 17 | 0.025933 | 0.125 | 0.08 | 261 | 0 | 0.364 | 1 | 1 | cs | TRUE
17 | LV_1201-33_0_2_line_17 |  | 16 | 20 | 0.036748 | 0.125 | 0.08 | 261 | 0 | 0.364 | 1 | 1 | cs | TRUE
18 | LV_1201-33_0_2_line_18 |  | 17 | 19 | 0.030833 | 0.125 | 0.08 | 261 | 0 | 0.364 | 1 | 1 | cs | TRUE
19 | LV_1201-33_0_2_line_19 |  | 18 | 19 | 0.0084599 | 0.125 | 0.08 | 261 | 0 | 0.364 | 1 | 1 | cs | TRUE
20 | LV_1201-33_0_2_line_20 |  | 19 | 22 | 0.029396 | 0.125 | 0.08 | 261 | 0 | 0.364 | 1 | 1 | cs | TRUE
21 | LV_1201-33_0_2_line_21 |  | 21 | 22 | 0.024566 | 0.125 | 0.08 | 261 | 0 | 0.364 | 1 | 1 | cs | TRUE
22 | LV_1201-33_0_2_line_22 |  | 22 | 23 | 0.023238 | 0.125 | 0.08 | 261 | 0 | 0.364 | 1 | 1 | cs | TRUE
23 | LV_1201-33_0_2_line_23 |  | 22 | 24 | 0.029222 | 0.125 | 0.08 | 261 | 0 | 0.364 | 1 | 1 | cs | TRUE
24 | LV_1201-33_0_2_line_24 |  | 23 | 25 | 0.0083143 | 0.125 | 0.08 | 261 | 0 | 0.364 | 1 | 1 | cs | TRUE
25 | LV_1201-33_0_2_line_25 |  | 24 | 26 | 0.021044 | 0.125 | 0.08 | 261 | 0 | 0.364 | 1 | 1 | cs | TRUE

## trafo
| name | std_type | hv_bus | lv_bus | sn_mva | vn_hv_kv | vn_lv_kv | vk_percent | vkr_percent | pfe_kw | i0_percent | shift_degree | tap_side | tap_neutral | tap_min | tap_max | tap_step_percent | tap_step_degree | tap_pos | tap_phase_shifter | parallel | df | in_service
0 | LV_1201-33_0_2_trafo_13 | 0.63 MVA 20/0.4 kV | 27 | 3 | 0.63 | 20 | 0.4 | 6 | 1.206 | 1.65 | 0.2619 | 150 | hv | 0 | -2 | 2 | 2.5 | 0 | 0 | FALSE | 1 | 1 | TRUE

## line_geodata
| x0 | y0 | x1 | y1 | x2 | y2 | x3 | y3 | x4 | y4 | x5 | y5
0 | 2690862.6367 | 1194554.3598 | 2690868.6705 | 1194545.4388
1 | 2690868.6705 | 1194545.4388 | 2690960.109 | 1194452.4421
2 | 2690547.544 | 1194563.2772 | 2690862.6367 | 1194554.3598
3 | 2690960.109 | 1194452.4421 | 2690968.9829 | 1194426.2268
4 | 2690960.109 | 1194452.4421 | 2691138.8525 | 1194709.0607
5 | 2690547.544 | 1194563.2772 | 2690543.1317 | 1194561.7428
6 | 2691138.8525 | 1194709.0607 | 2691162.2683 | 1194713.4225
7 | 2690543.1317 | 1194561.7428 | 2690537.5459 | 1194578.1884
8 | 2690525.0136 | 1194553.8413 | 2690543.1317 | 1194561.7428
9 | 2691084.7456 | 1194945.9668 | 2691095.3734 | 1194936.1779 | 2691110.5532 | 1194928.7376 | 2691124.8106 | 1194927.8097 | 2691131.5654 | 1194925.1331 | 2691137.1281 | 1194917.2031
10 | 2691137.1281 | 1194917.2031 | 2691162.2683 | 1194713.4225
11 | 2690525.8857 | 1194655.8088 | 2690522.5329 | 1194662.3178
12 | 2690522.5329 | 1194662.3178 | 2690504.5405 | 1194652.345
13 | 2690525.0136 | 1194553.8413 | 2690529.8789 | 1194536.1077
14 | 2690512.1879 | 1194548.2437 | 2690525.0136 | 1194553.8413
15 | 2690512.1879 | 1194548.2437 | 2690517.3112 | 1194531.0101 | 2690502.8743 | 1194529.135
16 | 2690524.5492 | 1194599.8881 | 2690530.0889 | 1194595.1446 | 2690533.8067 | 1194589.1971 | 2690537.5459 | 1194578.1884
17 | 2690502.8743 | 1194529.135 | 2690504.0786 | 1194544.2295 | 2690503.1598 | 1194552.0651 | 2690499.7758 | 1194565.3571
18 | 2690496.5403 | 1194598.1612 | 2690518.7463 | 1194604.857 | 2690524.5492 | 1194599.8881
19 | 2690496.5403 | 1194598.1612 | 2690499.3668 | 1194590.1874
20 | 2690496.5403 | 1194598.1612 | 2690491.4846 | 1194612.4495 | 2690500.11 | 1194616.0934 | 2690503.8349 | 1194619.2406
21 | 2690503.8349 | 1194619.2406 | 2690514.515 | 1194614.0211 | 2690523.8994 | 1194608.3038 | 2690525.0084 | 1194607.0292
22 | 2690503.8349 | 1194619.2406 | 2690504.4238 | 1194619.6053 | 2690505.7213 | 1194620.9925 | 2690512.8194 | 1194626.8481 | 2690524.2475 | 1194627.4526
23 | 2690486.1348 | 1194642.1431 | 2690488.213 | 1194637.2603 | 2690491.8235 | 1194632.3562 | 2690499.1984 | 1194623.451 | 2690503.8349 | 1194619.2406
24 | 2690532.5501 | 1194627.8918 | 2690524.2475 | 1194627.4526
25 | 2690486.1348 | 1194642.1431 | 2690504.5405 | 1194652.345

## bus_geodata
| x | y | coords
0 | 2690868.6705 | 1194545.4388
1 | 2690862.6367 | 1194554.3598
2 | 2690960.109 | 1194452.4421
3 | 2690547.544 | 1194563.2772
4 | 2690968.9829 | 1194426.2268
5 | 2691138.8525 | 1194709.0607
6 | 2690543.1317 | 1194561.7428
7 | 2691137.1281 | 1194917.2031
8 | 2691084.7456 | 1194945.9668
9 | 2691162.2683 | 1194713.4225
10 | 2690525.8857 | 1194655.8088
11 | 2690522.5329 | 1194662.3178
12 | 2690529.8789 | 1194536.1077
13 | 2690525.0136 | 1194553.8413
14 | 2690512.1879 | 1194548.2437
15 | 2690537.5459 | 1194578.1884
16 | 2690502.8743 | 1194529.135
17 | 2690524.5492 | 1194599.8881
18 | 2690499.3668 | 1194590.1874
19 | 2690496.5403 | 1194598.1612
20 | 2690499.7758 | 1194565.3571
21 | 2690525.0084 | 1194607.0292
22 | 2690503.8349 | 1194619.2406
23 | 2690524.2475 | 1194627.4526
24 | 2690486.1348 | 1194642.1431
25 | 2690532.5501 | 1194627.8918
26 | 2690504.5405 | 1194652.345
27 | 2690543.1317 | 1194561.7428

## line_std_types
| c_nf_per_km | r_ohm_per_km | x_ohm_per_km | max_i_ka | type | q_mm2 | alpha | voltage_rating
NAYY 4x50 SE | 210 | 0.642 | 0.083 | 0.142 | cs | 50 | 0.00403 | LV
NAYY 4x120 SE | 264 | 0.225 | 0.08 | 0.242 | cs | 120 | 0.00403 | LV
NAYY 4x150 SE | 261 | 0.208 | 0.08 | 0.27 | cs | 150 | 0.00403 | LV
NA2XS2Y 1x95 RM/25 12/20 kV | 216 | 0.313 | 0.132 | 0.252 | cs | 95 | 0.00403 | MV
NA2XS2Y 1x185 RM/25 12/20 kV | 273 | 0.161 | 0.117 | 0.362 | cs | 185 | 0.00403 | MV
NA2XS2Y 1x240 RM/25 12/20 kV | 304 | 0.122 | 0.112 | 0.421 | cs | 240 | 0.00403 | MV
NA2XS2Y 1x95 RM/25 6/10 kV | 315 | 0.313 | 0.123 | 0.249 | cs | 95 | 0.00403 | MV
NA2XS2Y 1x185 RM/25 6/10 kV | 406 | 0.161 | 0.11 | 0.358 | cs | 185 | 0.00403 | MV
NA2XS2Y 1x240 RM/25 6/10 kV | 456 | 0.122 | 0.105 | 0.416 | cs | 240 | 0.00403 | MV
NA2XS2Y 1x150 RM/25 12/20 kV | 250 | 0.206 | 0.116 | 0.319 | cs | 150 | 0.00403 | MV
NA2XS2Y 1x120 RM/25 12/20 kV | 230 | 0.253 | 0.119 | 0.283 | cs | 120 | 0.00403 | MV
NA2XS2Y 1x70 RM/25 12/20 kV | 190 | 0.443 | 0.132 | 0.22 | cs | 70 | 0.00403 | MV
NA2XS2Y 1x150 RM/25 6/10 kV | 360 | 0.206 | 0.11 | 0.315 | cs | 150 | 0.00403 | MV
NA2XS2Y 1x120 RM/25 6/10 kV | 340 | 0.253 | 0.113 | 0.28 | cs | 120 | 0.00403 | MV
NA2XS2Y 1x70 RM/25 6/10 kV | 280 | 0.443 | 0.123 | 0.217 | cs | 70 | 0.00403 | MV
N2XS(FL)2Y 1x120 RM/35 64/110 kV | 112 | 0.153 | 0.166 | 0.366 | cs | 120 | 0.00393 | HV
N2XS(FL)2Y 1x185 RM/35 64/110 kV | 125 | 0.099 | 0.156 | 0.457 | cs | 185 | 0.00393 | HV
N2XS(FL)2Y 1x240 RM/35 64/110 kV | 135 | 0.075 | 0.149 | 0.526 | cs | 240 | 0.00393 | HV
N2XS(FL)2Y 1x300 RM/35 64/110 kV | 144 | 0.06 | 0.144 | 0.588 | cs | 300 | 0.00393 | HV
15-AL1/3-ST1A 0.4 | 11 | 1.8769 | 0.35 | 0.105 | ol | 16 | 0.00403 | LV
24-AL1/4-ST1A 0.4 | 11.25 | 1.2012 | 0.335 | 0.14 | ol | 24 | 0.00403 | LV
48-AL1/8-ST1A 0.4 | 12.2 | 0.5939 | 0.3 | 0.21 | ol | 48 | 0.00403 | LV
94-AL1/15-ST1A 0.4 | 13.2 | 0.306 | 0.29 | 0.35 | ol | 94 | 0.00403 | LV
34-AL1/6-ST1A 10.0 | 9.7 | 0.8342 | 0.36 | 0.17 | ol | 34 | 0.00403 | MV
48-AL1/8-ST1A 10.0 | 10.1 | 0.5939 | 0.35 | 0.21 | ol | 48 | 0.00403 | MV
70-AL1/11-ST1A 10.0 | 10.4 | 0.4132 | 0.339 | 0.29 | ol | 70 | 0.00403 | MV
94-AL1/15-ST1A 10.0 | 10.75 | 0.306 | 0.33 | 0.35 | ol | 94 | 0.00403 | MV
122-AL1/20-ST1A 10.0 | 11.1 | 0.2376 | 0.323 | 0.41 | ol | 122 | 0.00403 | MV
149-AL1/24-ST1A 10.0 | 11.25 | 0.194 | 0.315 | 0.47 | ol | 149 | 0.00403 | MV
34-AL1/6-ST1A 20.0 | 9.15 | 0.8342 | 0.382 | 0.17 | ol | 34 | 0.00403 | MV
48-AL1/8-ST1A 20.0 | 9.5 | 0.5939 | 0.372 | 0.21 | ol | 48 | 0.00403 | MV
70-AL1/11-ST1A 20.0 | 9.7 | 0.4132 | 0.36 | 0.29 | ol | 70 | 0.00403 | MV
94-AL1/15-ST1A 20.0 | 10 | 0.306 | 0.35 | 0.35 | ol | 94 | 0.00403 | MV
122-AL1/20-ST1A 20.0 | 10.3 | 0.2376 | 0.344 | 0.41 | ol | 122 | 0.00403 | MV
149-AL1/24-ST1A 20.0 | 10.5 | 0.194 | 0.337 | 0.47 | ol | 149 | 0.00403 | MV
184-AL1/30-ST1A 20.0 | 10.75 | 0.1571 | 0.33 | 0.535 | ol | 184 | 0.00403 | MV
243-AL1/39-ST1A 20.0 | 11 | 0.1188 | 0.32 | 0.645 | ol | 243 | 0.00403 | MV
48-AL1/8-ST1A 110.0 | 8 | 0.5939 | 0.46 | 0.21 | ol | 48 | 0.00403 | HV
70-AL1/11-ST1A 110.0 | 8.4 | 0.4132 | 0.45 | 0.29 | ol | 70 | 0.00403 | HV
94-AL1/15-ST1A 110.0 | 8.65 | 0.306 | 0.44 | 0.35 | ol | 94 | 0.00403 | HV
122-AL1/20-ST1A 110.0 | 8.5 | 0.2376 | 0.43 | 0.41 | ol | 122 | 0.00403 | HV
149-AL1/24-ST1A 110.0 | 8.75 | 0.194 | 0.41 | 0.47 | ol | 149 | 0.00403 | HV
184-AL1/30-ST1A 110.0 | 8.8 | 0.1571 | 0.4 | 0.535 | ol | 184 | 0.00403 | HV
243-AL1/39-ST1A 110.0 | 9 | 0.1188 | 0.39 | 0.645 | ol | 243 | 0.00403 | HV
305-AL1/39-ST1A 110.0 | 9.2 | 0.0949 | 0.38 | 0.74 | ol | 305 | 0.00403 | HV
490-AL1/64-ST1A 110.0 | 9.75 | 0.059 | 0.37 | 0.96 | ol | 490 | 0.00403 | HV
679-AL1/86-ST1A 110.0 | 9.95 | 0.042 | 0.36 | 1.15 | ol | 679 | 0.00403 | HV
490-AL1/64-ST1A 220.0 | 10 | 0.059 | 0.285 | 0.96 | ol | 490 | 0.00403 | HV
679-AL1/86-ST1A 220.0 | 11.7 | 0.042 | 0.275 | 1.15 | ol | 679 | 0.00403 | HV
490-AL1/64-ST1A 380.0 | 11 | 0.059 | 0.253 | 0.96 | ol | 490 | 0.00403 | HV
679-AL1/86-ST1A 380.0 | 14.6 | 0.042 | 0.25 | 1.15 | ol | 679 | 0.00403 | HV

## trafo_std_types
| i0_percent | pfe_kw | vkr_percent | sn_mva | vn_lv_kv | vn_hv_kv | vk_percent | shift_degree | vector_group | tap_side | tap_neutral | tap_min | tap_max | tap_step_degree | tap_step_percent | tap_phase_shifter
160 MVA 380/110 kV | 0.06 | 60 | 0.25 | 160 | 110 | 380 | 12.2 | 0 | Yy0 | hv | 0 | -9 | 9 | 0 | 1.5 | FALSE
100 MVA 220/110 kV | 0.06 | 55 | 0.26 | 100 | 110 | 220 | 12 | 0 | Yy0 | hv | 0 | -9 | 9 | 0 | 1.5 | FALSE
63 MVA 110/20 kV | 0.04 | 22 | 0.32 | 63 | 20 | 110 | 18 | 150 | YNd5 | hv | 0 | -9 | 9 | 0 | 1.5 | FALSE
40 MVA 110/20 kV | 0.05 | 18 | 0.34 | 40 | 20 | 110 | 16.2 | 150 | YNd5 | hv | 0 | -9 | 9 | 0 | 1.5 | FALSE
25 MVA 110/20 kV | 0.07 | 14 | 0.41 | 25 | 20 | 110 | 12 | 150 | YNd5 | hv | 0 | -9 | 9 | 0 | 1.5 | FALSE
63 MVA 110/10 kV | 0.04 | 22 | 0.32 | 63 | 10 | 110 | 18 | 150 | YNd5 | hv | 0 | -9 | 9 | 0 | 1.5 | FALSE
40 MVA 110/10 kV | 0.05 | 18 | 0.34 | 40 | 10 | 110 | 16.2 | 150 | YNd5 | hv | 0 | -9 | 9 | 0 | 1.5 | FALSE
25 MVA 110/10 kV | 0.07 | 14 | 0.41 | 25 | 10 | 110 | 12 | 150 | YNd5 | hv | 0 | -9 | 9 | 0 | 1.5 | FALSE
0.25 MVA 20/0.4 kV | 0.32 | 0.8 | 1.44 | 0.25 | 0.4 | 20 | 6 | 150 | Yzn5 | hv | 0 | -2 | 2 | 0 | 2.5 | FALSE
0.4 MVA 20/0.4 kV | 0.3375 | 1.35 | 1.425 | 0.4 | 0.4 | 20 | 6 | 150 | Dyn5 | hv | 0 | -2 | 2 | 0 | 2.5 | FALSE
0.63 MVA 20/0.4 kV | 0.2619 | 1.65 | 1.206 | 0.63 | 0.4 | 20 | 6 | 150 | Dyn5 | hv | 0 | -2 | 2 | 0 | 2.5 | FALSE
0.25 MVA 10/0.4 kV | 0.24 | 0.6 | 1.2 | 0.25 | 0.4 | 10 | 4 | 150 | Dyn5 | hv | 0 | -2 | 2 | 0 | 2.5 | FALSE
0.4 MVA 10/0.4 kV | 0.2375 | 0.95 | 1.325 | 0.4 | 0.4 | 10 | 4 | 150 | Dyn5 | hv | 0 | -2 | 2 | 0 | 2.5 | FALSE
0.63 MVA 10/0.4 kV | 0.1873 | 1.18 | 1.0794 | 0.63 | 0.4 | 10 | 4 | 150 | Dyn5 | hv | 0 | -2 | 2 | 0 | 2.5 | FALSE

## trafo3w_std_types
| sn_hv_mva | sn_mv_mva | sn_lv_mva | vn_hv_kv | vn_mv_kv | vn_lv_kv | vk_hv_percent | vk_mv_percent | vk_lv_percent | vkr_hv_percent | vkr_mv_percent | vkr_lv_percent | pfe_kw | i0_percent | shift_mv_degree | shift_lv_degree | vector_group | tap_side | tap_neutral | tap_min | tap_max | tap_step_percent
63/25/38 MVA 110/20/10 kV | 63 | 25 | 38 | 110 | 20 | 10 | 10.4 | 10.4 | 10.4 | 0.28 | 0.32 | 0.35 | 35 | 0.89 | 0 | 0 | YN0yn0yn0 | hv | 0 | -10 | 10 | 1.2
63/25/38 MVA 110/10/10 kV | 63 | 25 | 38 | 110 | 10 | 10 | 10.4 | 10.4 | 10.4 | 0.28 | 0.32 | 0.35 | 35 | 0.89 | 0 | 0 | YN0yn0yn0 | hv | 0 | -10 | 10 | 1.2

## fuse_std_types
| fuse_type | i_rated_a | t_avg | t_min | t_total | x_avg | x_min | x_total
HV 100A | HV 100A | 100 | 0 | [10.0, 3.64, 0.854, 0.281, 0.1, 0.0531, 0.022, 0.01] | [10.0, 4.267, 1.21, 0.403, 0.1, 0.058, 0.022, 0.01] | 0 | [300.0, 350.0, 450.0, 550.0, 700.0, 850.0, 1200.0, 1752.0] | [600.0, 700.0, 900.0, 1150.0, 1665.0, 2000.0, 3000.0, 4313.0]
HV 10A | HV 10A | 10 | 0 | [10.0, 1675.0, 0.344, 0.156, 0.1, 0.0417, 0.0171, 0.01] | [10.0, 1.3, 0.3, 0.155, 0.1, 0.0555, 0.023, 0.01] | 0 | [30.0, 32.0, 35.0, 37.0, 39.0, 50.0, 70.0, 88.0] | [60.0, 70.0, 80.0, 87.0, 94.0, 110.0, 150.0, 216.0]
HV 125A | HV 125A | 125 | 0 | [10.0, 1.82, 0.344, 0.1, 0.0467, 0.0269, 0.01] | [10.0, 2.478, 0.426, 0.1, 0.0427, 0.0211, 0.01] | 0 | [375.0, 500.0, 700.0, 925.0, 1200.0, 1500.0, 2341.0] | [750.0, 1000.0, 1500.0, 2200.0, 3000.0, 4000.0, 5765.0]
HV 160A | HV 160A | 160 | 0 | [10.0, 4.15, 1.03, 0.198, 0.1, 0.051, 0.0172, 0.01] | [10.0, 2.3, 0.734, 0.274, 0.1, 0.046, 0.0177, 0.01] | 0 | [480.0, 550.0, 700.0, 1000.0, 1260.0, 1600.0, 2500.0, 3227.0] | [960.0, 1300.0, 1700.0, 2200.0, 2996.0, 4000.0, 6000.0, 7946.0]
HV 16A | HV 16A | 16 | 0 | [10.0, 0.352, 0.164, 0.1, 0.0649, 0.0342, 0.01] | [10.0, 2.34, 0.722, 0.181, 0.1, 0.055, 0.0296, 0.01] | 0 | [48.0, 60.0, 65.0, 71.0, 80.0, 100.0, 162.0] | [96.0, 110.0, 125.0, 150.0, 168.0, 200.0, 250.0, 398.0]
HV 200A | HV 200A | 200 | 0 | [10.0, 4.267, 1.21, 0.403, 0.1, 0.058, 0.022, 0.01] | [10.0, 3.73, 1.654, 0.328, 0.1, 0.0531, 0.019, 0.01] | 0 | [600.0, 700.0, 900.0, 1150.0, 1665.0, 2000.0, 3000.0, 4313.0] | [1200.0, 1500.0, 1800.0, 2700.0, 3960.0, 5000.0, 7500.0, 10620.0]
HV 20A | HV 20A | 20 | 0 | [10.0, 1.3, 0.3, 0.155, 0.1, 0.0555, 0.023, 0.01] | [10.0, 1.3, 0.161, 0.1, 0.0611, 0.0399, 0.0141, 0.01] | 0 | [60.0, 70.0, 80.0, 87.0, 94.0, 110.0, 150.0, 216.0] | [120.0, 150.0, 200.0, 223.0, 260.0, 300.0, 450.0, 532.0]
HV 25A | HV 25A | 25 | 0 | [10.0, 2.512, 0.833, 0.299, 0.1, 0.0372, 0.0223, 0.01] | [10.0, 3.125, 0.597, 0.198, 0.1, 0.0378, 0.022, 0.01] | 0 | [75.0, 82.0, 90.0, 100.0, 124.0, 170.0, 200.0, 289.0] | [150.0, 170.0, 210.0, 250.0, 294.0, 400.0, 500.0, 711.0]
HV 31.5A | HV 31.5A | 31.5 | 0 | [10.0, 2.34, 0.722, 0.181, 0.1, 0.055, 0.0296, 0.01] | [10.0, 2.84, 0.368, 0.164, 0.1, 0.0621, 0.0378, 0.0195, 0.01] | 0 | [95.0, 110.0, 125.0, 150.0, 165.0, 200.0, 250.0, 390.0] | [189.0, 220.0, 300.0, 350.0, 393.0, 450.0, 530.0, 700.0, 960.0]
HV 40A | HV 40A | 40 | 0 | [10.0, 1.3, 0.161, 0.1, 0.0611, 0.0399, 0.0141, 0.01] | [10.0, 2.05, 0.369, 0.198, 0.1, 0.051, 0.0298, 0.01] | 0 | [120.0, 150.0, 200.0, 223.0, 260.0, 300.0, 450.0, 532.0] | [240.0, 300.0, 400.0, 450.0, 530.0, 650.0, 800.0, 1311.0]
HV 50A | HV 50A | 50 | 0 | [10.0, 3.215, 0.597, 0.198, 0.1, 0.0378, 0.022, 0.01] | [10.0, 3.64, 0.854, 0.281, 0.1, 0.0531, 0.022, 0.01] | 0 | [150.0, 170.0, 210.0, 250.0, 294.0, 400.0, 500.0, 711.0] | [300.0, 350.0, 450.0, 550.0, 700.0, 850.0, 1200.0, 1752.0]
HV 6.3A | HV 6.3A | 6.3 | 0 | [10.0, 1.39, 0.344, 0.168, 0.1, 0.056, 0.0263, 0.01] | [10.0, 1.711, 0.516, 0.198, 0.1, 0.0634, 0.0303, 0.01] | 0 | [19.0, 19.5, 20.4, 20.8, 22.0, 25.0, 32.0, 48.0] | [38.0, 40.0, 43.0, 48.0, 53.0, 60.0, 75.0, 118.0]
HV 63A | HV 63A | 63 | 0 | [10.0, 2.84, 0.368, 0.164, 0.1, 0.0621, 0.0378, 0.0195, 0.01] | [10.0, 1.82, 0.344, 0.1, 0.0467, 0.0269, 0.01] | 0 | [189.0, 220.0, 300.0, 350.0, 393.0, 450.0, 530.0, 700.0, 961.0] | [378.0, 500.0, 700.0, 934.0, 1200.0, 1500.0, 2366.0]
HV 80A | HV 80A | 80 | 0 | [10.0, 2.05, 0.369, 0.198, 0.1, 0.051, 0.0298, 0.01] | [10.0, 4.15, 1.03, 0.198, 0.1, 0.051, 0.0172, 0.01] | 0 | [240.0, 300.0, 400.0, 450.0, 530.0, 650.0, 800.0, 1311.0] | [480.0, 550.0, 700.0, 1000.0, 1260.0, 1600.0, 2500.0, 3227.0]
Siemens NH-1-100 | Siemens NH-1-100 | 100 | [5400.0, 2000.0, 400.0, 20.0, 1.0, 0.2, 0.012, 0.004] | 0 | 0 | [150.0, 190.0, 250.0, 430.0, 900.0, 1250.0, 2700.0, 3600.0] | 0 | 0
Siemens NH-1-125 | Siemens NH-1-125 | 125 | [4800.0, 120.0, 7.0, 0.1, 0.004] | 0 | 0 | [180.0, 400.0, 740.0, 2000.0, 4250.0] | 0 | 0
Siemens NH-1-16 | Siemens NH-1-16 | 16 | [4000.0, 400.0, 2.0, 0.1, 0.04, 0.01] | 0 | 0 | [26.0, 35.0, 75.0, 150.0, 200.0, 300.0] | 0 | 0
Siemens NH-1-160 | Siemens NH-1-160 | 160 | [4800.0, 120.0, 7.0, 0.1, 0.004] | 0 | 0 | [210.0, 500.0, 900.0, 2300.0, 5000.0] | 0 | 0
Siemens NH-1-25 | Siemens NH-1-25 | 25 | [4000.0, 1000.0, 10.0, 0.2, 0.02, 0.01] | 0 | 0 | [40.0, 50.0, 100.0, 210.0, 400.0, 500.0] | 0 | 0
Siemens NH-1-50 | Siemens NH-1-50 | 50 | [4000.0, 40.0, 4.0, 1.0, 0.02, 0.01] | 0 | 0 | [86.0, 200.0, 300.0, 400.0, 1000.0, 1280.0] | 0 | 0
Siemens NH-1-63 | Siemens NH-1-63 | 63 | [4000.0, 100.0, 10.0, 2.0, 0.04, 0.01] | 0 | 0 | [100.0, 200.0, 300.0, 400.0, 1000.0, 1500.0] | 0 | 0
Siemens NH-1-80 | Siemens NH-1-80 | 80 | [4800.0, 120.0, 7.0, 0.1, 0.01] | 0 | 0 | [150.58, 250.0, 450.0, 1150.0, 2470.0] | 0 | 0
Siemens NH-2-1000 | Siemens NH-2-1000 | 1000 | [4800.0, 120.0, 7.0, 0.1, 0.004] | 0 | 0 | [1900.0, 3500.0, 8400.0, 24000.0, 52000.0] | 0 | 0
Siemens NH-2-200 | Siemens NH-2-200 | 200 | [4800.0, 120.0, 7.0, 0.1, 0.004] | 0 | 0 | [280.0, 650.0, 1200.0, 3000.0, 7000.0] | 0 | 0
Siemens NH-2-224 | Siemens NH-2-224 | 224 | [4800.0, 120.0, 7.0, 0.2, 0.04, 0.004] | 0 | 0 | [400.0, 750.0, 1453.0, 3025.0, 4315.0, 7600.0] | 0 | 0
Siemens NH-2-250 | Siemens NH-2-250 | 250 | [4800.0, 120.0, 7.0, 0.1, 0.004] | 0 | 0 | [450.0, 800.0, 1650.0, 4000.0, 8500.0] | 0 | 0
Siemens NH-2-315 | Siemens NH-2-315 | 315 | [4800.0, 120.0, 7.0, 0.1, 0.004] | 0 | 0 | [550.0, 920.0, 1900.0, 5000.0, 11000.0] | 0 | 0
Siemens NH-2-355 | Siemens NH-2-355 | 355 | [4800.0, 120.0, 6.0, 0.1, 0.004] | 0 | 0 | [650.0, 1116.27, 2350.0, 5840.0, 12790.0] | 0 | 0
Siemens NH-2-400 | Siemens NH-2-400 | 400 | [4800.0, 120.0, 7.0, 0.1, 0.004] | 0 | 0 | [720.0, 1350.0, 2800.0, 6500.0, 15000.0] | 0 | 0
Siemens NH-2-425 | Siemens NH-2-425 | 425 | [4800.0, 120.0, 7.0, 0.1, 0.004] | 0 | 0 | [850.0, 1500.0, 3050.0, 7500.0, 16500.0] | 0 | 0
Siemens NH-2-630 | Siemens NH-2-630 | 630 | [4800.0, 120.0, 7.0, 0.1, 0.004] | 0 | 0 | [1200.0, 2000.0, 4800.0, 12000.0, 26000.0] | 0 | 0

## res_bus
| vm_pu | va_degree | p_mw | q_mvar
0 | 0.99039 | -0.18462 | 0.0048075 | 0.0012049
1 | 0.99055 | -0.18148 | 0.016302 | 0.0040856
2 | 0.989 | -0.21155 | 0 | 0
3 | 1 | 0 | -0.078829 | -0.019467
4 | 0.98888 | -0.21395 | 0.004869 | 0.0012203
5 | 0.98708 | -0.2491 | 0 | 0
6 | 0.99981 | -0.0035847 | 0 | 0
7 | 0.98588 | -0.27246 | 0.0017133 | 0.00042938
8 | 0.98566 | -0.27678 | 0.0038516 | 0.00096531
9 | 0.98693 | -0.25197 | 0.0011464 | 0.00028731
10 | 0.99813 | -0.036021 | 0.0012925 | 0.00032393
11 | 0.99814 | -0.035855 | 0.0012935 | 0.00032417
12 | 0.99943 | -0.011052 | 0.0070162 | 0.0017584
13 | 0.99954 | -0.0088005 | 0 | 0
14 | 0.99944 | -0.010786 | 0 | 0
15 | 0.99936 | -0.012361 | 0.010011 | 0.0025089
16 | 0.9992 | -0.015413 | 0 | 0
17 | 0.99891 | -0.020945 | 0.0057132 | 0.0014319
18 | 0.99849 | -0.029045 | 0.0065241 | 0.0016351
19 | 0.99854 | -0.02808 | 0 | 0
20 | 0.99893 | -0.020641 | 0.0081471 | 0.0020419
21 | 0.99834 | -0.031919 | 0.00089879 | 0.00022526
22 | 0.99836 | -0.031532 | 0 | 0
23 | 0.99832 | -0.032328 | 0.00089879 | 0.00022526
24 | 0.99826 | -0.033504 | 0 | 0
25 | 0.99831 | -0.032482 | 0.0010585 | 0.00026529
26 | 0.99818 | -0.034924 | 0.0012706 | 0.00031844
27 | 0.99998 | 149.9956 | 0 | 0

## res_line
| p_from_mw | q_from_mvar | p_to_mw | q_to_mvar | pl_mw | ql_mvar | i_from_ka | i_to_ka | i_ka | vm_from_pu | va_from_degree | vm_to_pu | va_to_degree | loading_percent
0 | -0.016422 | -0.0041196 | 0.016425 | 0.004121 | 2.459e-06 | 1.4351e-06 | 0.024675 | 0.024675 | 0.024675 | 0.99039 | -0.18462 | 0.99055 | -0.18148 | 6.7789
1 | 0.011615 | 0.0029147 | -0.0116 | -0.0029068 | 1.4897e-05 | 7.8578e-06 | 0.017452 | 0.017453 | 0.017453 | 0.99039 | -0.18462 | 0.989 | -0.21155 | 4.7947
2 | -0.032727 | -0.0082066 | 0.033012 | 0.0083853 | 0.00028571 | 0.00017875 | 0.049164 | 0.049162 | 0.049164 | 0.99055 | -0.18148 | 1 | 0 | 13.5065
3 | 0.0048695 | 0.0012203 | -0.004869 | -0.0012203 | 5.571e-07 | 1.4367e-09 | 0.0073265 | 0.0073266 | 0.0073266 | 0.989 | -0.21155 | 0.98888 | -0.21395 | 2.0128
4 | 0.0067304 | 0.0016865 | -0.0067184 | -0.0016828 | 1.2027e-05 | 3.6921e-06 | 0.010126 | 0.010128 | 0.010128 | 0.989 | -0.21155 | 0.98708 | -0.2491 | 2.7823
5 | 0.044167 | 0.011081 | -0.04416 | -0.011077 | 7.5473e-06 | 4.7692e-06 | 0.065726 | 0.065726 | 0.065726 | 1 | 0 | 0.99981 | -0.0035847 | 18.0565
6 | 0.0067184 | 0.0016828 | -0.0067175 | -0.0016826 | 9.1615e-07 | 2.8193e-07 | 0.010128 | 0.010128 | 0.010128 | 0.98708 | -0.2491 | 0.98693 | -0.25197 | 2.7824
7 | 0.028987 | 0.007272 | -0.028975 | -0.0072645 | 1.2124e-05 | 7.5314e-06 | 0.043144 | 0.043144 | 0.043144 | 0.99981 | -0.0035847 | 0.99936 | -0.012361 | 11.8527
8 | 0.015172 | 0.0038045 | -0.015169 | -0.0038024 | 3.7706e-06 | 2.1547e-06 | 0.022582 | 0.022582 | 0.022582 | 0.99981 | -0.0035847 | 0.99954 | -0.0088005 | 6.2038
9 | 0.0038524 | 0.00096502 | -0.0038516 | -0.00096531 | 7.9359e-07 | -2.9008e-07 | 0.0058144 | 0.0058147 | 0.0058147 | 0.98588 | -0.27246 | 0.98566 | -0.27678 | 1.5974
10 | -0.0055657 | -0.0013944 | 0.0055711 | 0.0013953 | 5.4327e-06 | 8.5593e-07 | 0.0084003 | 0.0083993 | 0.0084003 | 0.98588 | -0.27246 | 0.98693 | -0.25197 | 2.3078
11 | -0.0012925 | -0.00032393 | 0.0012925 | 0.00032384 | 1.0194e-08 | -8.9174e-08 | 0.0019268 | 0.0019268 | 0.0019268 | 0.99813 | -0.036021 | 0.99814 | -0.035855 | 0.52935
12 | -0.002586 | -0.00064801 | 0.0025861 | 0.00064781 | 1.1464e-07 | -1.9552e-07 | 0.0038551 | 0.003855 | 0.0038551 | 0.99814 | -0.035855 | 0.99818 | -0.034924 | 1.0591
13 | -0.0070162 | -0.0017584 | 0.0070169 | 0.0017587 | 7.5249e-07 | 2.4059e-07 | 0.010446 | 0.010446 | 0.010446 | 0.99943 | -0.011052 | 0.99954 | -0.0088005 | 2.8698
14 | 0.0081517 | 0.0020437 | -0.008151 | -0.0020434 | 7.7099e-07 | 3.1047e-07 | 0.012136 | 0.012136 | 0.012136 | 0.99954 | -0.0088005 | 0.99944 | -0.010786 | 3.334
15 | 0.008151 | 0.0020434 | -0.0081492 | -0.0020427 | 1.797e-06 | 7.238e-07 | 0.012136 | 0.012136 | 0.012136 | 0.99944 | -0.010786 | 0.9992 | -0.015413 | 3.334
16 | 0.018964 | 0.0047556 | -0.018957 | -0.004751 | 7.7549e-06 | 4.6235e-06 | 0.028239 | 0.028239 | 0.028239 | 0.99936 | -0.012361 | 0.99891 | -0.020945 | 7.7579
17 | 0.0081492 | 0.0020427 | -0.0081471 | -0.0020419 | 2.0296e-06 | 8.1775e-07 | 0.012136 | 0.012136 | 0.012136 | 0.9992 | -0.015413 | 0.99893 | -0.020641 | 3.3341
18 | 0.013244 | 0.0033191 | -0.013239 | -0.0033166 | 4.5001e-06 | 2.4766e-06 | 0.019728 | 0.019728 | 0.019728 | 0.99891 | -0.020945 | 0.99854 | -0.02808 | 5.4198
19 | -0.0065241 | -0.0016351 | 0.0065244 | 0.0016352 | 2.9989e-07 | 8.1273e-08 | 0.0097227 | 0.0097226 | 0.0097227 | 0.99849 | -0.029045 | 0.99854 | -0.02808 | 2.6711
20 | 0.0067146 | 0.0016815 | -0.0067135 | -0.0016811 | 1.1036e-06 | 3.2184e-07 | 0.010006 | 0.010006 | 0.010006 | 0.99854 | -0.02808 | 0.99836 | -0.031532 | 2.7488
21 | -0.00089879 | -0.00022526 | 0.00089881 | 0.00022495 | 1.6531e-08 | -3.1064e-07 | 0.0013396 | 0.0013395 | 0.0013396 | 0.99834 | -0.031919 | 0.99836 | -0.031532 | 0.36803
22 | 0.0019574 | 0.00049019 | -0.0019573 | -0.00049045 | 7.4166e-08 | -2.5639e-07 | 0.0029173 | 0.0029174 | 0.0029174 | 0.99836 | -0.031532 | 0.99832 | -0.032328 | 0.80149
23 | 0.0038573 | 0.00096599 | -0.0038569 | -0.00096614 | 3.6217e-07 | -1.5029e-07 | 0.0057489 | 0.005749 | 0.005749 | 0.99836 | -0.031532 | 0.99826 | -0.033504 | 1.5794
24 | 0.0010585 | 0.00026519 | -0.0010585 | -0.00026529 | 7.7614e-09 | -1.0374e-07 | 0.0015777 | 0.0015778 | 0.0015778 | 0.99832 | -0.032328 | 0.99831 | -0.032482 | 0.43346
25 | 0.0038569 | 0.00096614 | -0.0038567 | -0.00096625 | 2.6083e-07 | -1.0817e-07 | 0.005749 | 0.0057491 | 0.0057491 | 0.99826 | -0.033504 | 0.99818 | -0.034924 | 1.5794

## res_trafo
| p_hv_mw | q_hv_mvar | p_lv_mw | q_lv_mvar | pl_mw | ql_mvar | i_hv_ka | i_lv_ka | vm_hv_pu | va_hv_degree | vm_lv_pu | va_lv_degree | loading_percent
0 | -1.2729e-15 | -1.3162e-15 | 0.00165 | 1.2699e-07 | 0.00165 | 1.2699e-07 | 5.2857e-17 | 0.0023815 | 0.99998 | 149.9956 | 1 | 0 | 0.2619

## res_ext_grid
| p_mw | q_mvar
0 | 0.078829 | 0.019467

## res_load
| p_mw | q_mvar
0 | 0.0048075 | 0.0012049
1 | 0.016302 | 0.0040856
2 | 0.004869 | 0.0012203
3 | 0.0017133 | 0.00042938
4 | 0.0038516 | 0.00096531
5 | 0.0011464 | 0.00028731
6 | 0.0012925 | 0.00032393
7 | 0.0012935 | 0.00032417
8 | 0.0070162 | 0.0017584
9 | 0.010011 | 0.0025089
10 | 0.0057132 | 0.0014319
11 | 0.0065241 | 0.0016351
12 | 0.0081471 | 0.0020419
13 | 0.00089879 | 0.00022526
14 | 0.00089879 | 0.00022526
15 | 0.0010585 | 0.00026529
16 | 0.0012706 | 0.00031844

## dtypes
| element | column | dtype
0 | bus | name | object
1 | bus | vn_kv | float64
2 | bus | type | object
3 | bus | zone | object
4 | bus | in_service | bool
5 | load | name | object
6 | load | bus | uint32
7 | load | p_mw | float64
8 | load | q_mvar | float64
9 | load | const_z_percent | float64
10 | load | const_i_percent | float64
11 | load | sn_mva | float64
12 | load | scaling | float64
13 | load | in_service | bool
14 | load | type | object
15 | ext_grid | name | object
16 | ext_grid | bus | uint32
17 | ext_grid | vm_pu | float64
18 | ext_grid | va_degree | float64
19 | ext_grid | slack_weight | float64
20 | ext_grid | in_service | bool
21 | line | name | object
22 | line | std_type | object
23 | line | from_bus | uint32
24 | line | to_bus | uint32
25 | line | length_km | float64
26 | line | r_ohm_per_km | float64
27 | line | x_ohm_per_km | float64
28 | line | c_nf_per_km | float64
29 | line | g_us_per_km | float64
30 | line | max_i_ka | float64
31 | line | df | float64
32 | line | parallel | uint32
33 | line | type | object
34 | line | in_service | bool
35 | trafo | name | object
36 | trafo | std_type | object
37 | trafo | hv_bus | uint32
38 | trafo | lv_bus | uint32
39 | trafo | sn_mva | float64
40 | trafo | vn_hv_kv | float64
41 | trafo | vn_lv_kv | float64
42 | trafo | vk_percent | float64
43 | trafo | vkr_percent | float64
44 | trafo | pfe_kw | float64
45 | trafo | i0_percent | float64
46 | trafo | shift_degree | float64
47 | trafo | tap_side | object
48 | trafo | tap_neutral | int32
49 | trafo | tap_min | int32
50 | trafo | tap_max | int32
51 | trafo | tap_step_percent | float64
52 | trafo | tap_step_degree | float64
53 | trafo | tap_pos | int32
54 | trafo | tap_phase_shifter | bool
55 | trafo | parallel | uint32
56 | trafo | df | float64
57 | trafo | in_service | bool
58 | line_geodata | coords | object
59 | bus_geodata | x | float64
60 | bus_geodata | y | float64
61 | bus_geodata | coords | object
62 | res_bus | vm_pu | float64
63 | res_bus | va_degree | float64
64 | res_bus | p_mw | float64
65 | res_bus | q_mvar | float64
66 | res_line | p_from_mw | float64
67 | res_line | q_from_mvar | float64
68 | res_line | p_to_mw | float64
69 | res_line | q_to_mvar | float64
70 | res_line | pl_mw | float64
71 | res_line | ql_mvar | float64
72 | res_line | i_from_ka | float64
73 | res_line | i_to_ka | float64
74 | res_line | i_ka | float64
75 | res_line | vm_from_pu | float64
76 | res_line | va_from_degree | float64
77 | res_line | vm_to_pu | float64
78 | res_line | va_to_degree | float64
79 | res_line | loading_percent | float64
80 | res_trafo | p_hv_mw | float64
81 | res_trafo | q_hv_mvar | float64
82 | res_trafo | p_lv_mw | float64
83 | res_trafo | q_lv_mvar | float64
84 | res_trafo | pl_mw | float64
85 | res_trafo | ql_mvar | float64
86 | res_trafo | i_hv_ka | float64
87 | res_trafo | i_lv_ka | float64
88 | res_trafo | vm_hv_pu | float64
89 | res_trafo | va_hv_degree | float64
90 | res_trafo | vm_lv_pu | float64
91 | res_trafo | va_lv_degree | float64
92 | res_trafo | loading_percent | float64
93 | res_ext_grid | p_mw | float64
94 | res_ext_grid | q_mvar | float64
95 | res_load | p_mw | float64
96 | res_load | q_mvar | float64

## parameters
| version | format_version | converged | OPF_converged | name | f_hz | sn_mva
0 | 2.14.6 | 2.14.0 | TRUE | FALSE |  | 50 | 1