## bus
| name | vn_kv | type | zone | in_service
0 | bus_LV_1201-36_0_8_node_0 | 0.4 | n |  | TRUE
1 | bus_LV_1201-36_0_8_node_2 | 0.4 | n |  | TRUE
2 | bus_LV_1201-36_0_8_node_4 | 0.4 | n |  | TRUE
3 | bus_LV_1201-36_0_8_node_3 | 0.4 | n |  | TRUE
4 | bus_LV_1201-36_0_8_node_5 | 0.4 | n |  | TRUE
5 | bus_LV_1201-36_0_8_node_18 | 0.4 | n |  | TRUE
6 | bus_LV_1201-36_0_8_node_17 | 0.4 | n |  | TRUE
7 | bus_LV_1201-36_0_8_node_46 | 0.4 | n |  | TRUE
8 | bus_LV_1201-36_0_8_node_19 | 0.4 | n |  | TRUE
9 | bus_LV_1201-36_0_8_node_81 | 0.4 | n |  | TRUE
10 | bus_LV_1201-36_0_8_node_25 | 0.4 | n |  | TRUE
11 | bus_LV_1201-36_0_8_node_45 | 0.4 | n |  | TRUE
12 | bus_LV_1201-36_0_8_node_6 | 0.4 | n |  | TRUE
13 | bus_LV_1201-36_0_8_node_7 | 0.4 | n |  | TRUE
14 | bus_LV_1201-36_0_8_node_8 | 0.4 | n |  | TRUE
15 | bus_LV_1201-36_0_8_node_9 | 0.4 | n |  | TRUE
16 | bus_LV_1201-36_0_8_node_10 | 0.4 | n |  | TRUE
17 | bus_LV_1201-36_0_8_node_15 | 0.4 | n |  | TRUE
18 | bus_LV_1201-36_0_8_node_22 | 0.4 | n |  | TRUE
19 | bus_LV_1201-36_0_8_node_14 | 0.4 | n |  | TRUE
20 | bus_LV_1201-36_0_8_node_32 | 0.4 | n |  | TRUE
21 | bus_LV_1201-36_0_8_node_20 | 0.4 | n |  | TRUE
22 | bus_LV_1201-36_0_8_node_11 | 0.4 | n |  | TRUE
23 | bus_LV_1201-36_0_8_node_12 | 0.4 | n |  | TRUE
24 | bus_LV_1201-36_0_8_node_16 | 0.4 | n |  | TRUE
25 | bus_LV_1201-36_0_8_node_30 | 0.4 | n |  | TRUE
26 | bus_LV_1201-36_0_8_node_27 | 0.4 | n |  | TRUE
27 | bus_LV_1201-36_0_8_node_34 | 0.4 | n |  | TRUE
28 | bus_LV_1201-36_0_8_node_28 | 0.4 | n |  | TRUE
29 | bus_LV_1201-36_0_8_node_21 | 0.4 | n |  | TRUE
30 | bus_LV_1201-36_0_8_node_23 | 0.4 | n |  | TRUE
31 | bus_LV_1201-36_0_8_node_31 | 0.4 | n |  | TRUE
32 | bus_LV_1201-36_0_8_node_26 | 0.4 | n |  | TRUE
33 | bus_LV_1201-36_0_8_node_33 | 0.4 | n |  | TRUE
34 | bus_LV_1201-36_0_8_node_36 | 0.4 | n |  | TRUE
35 | bus_LV_1201-36_0_8_node_29 | 0.4 | n |  | TRUE
36 | bus_LV_1201-36_0_8_node_35 | 0.4 | n |  | TRUE
37 | bus_LV_1201-36_0_8_node_37 | 0.4 | n |  | TRUE
38 | bus_LV_1201-36_0_8_node_38 | 0.4 | n |  | TRUE
39 | bus_LV_1201-36_0_8_node_39 | 0.4 | n |  | TRUE
40 | bus_LV_1201-36_0_8_node_56 | 0.4 | n |  | TRUE
41 | bus_LV_1201-36_0_8_node_57 | 0.4 | n |  | TRUE
42 | bus_LV_1201-36_0_8_node_54 | 0.4 | n |  | TRUE
43 | bus_LV_1201-36_0_8_node_40 | 0.4 | n |  | TRUE
44 | bus_LV_1201-36_0_8_node_41 | 0.4 | n |  | TRUE
45 | bus_LV_1201-36_0_8_node_42 | 0.4 | n |  | TRUE
46 | bus_LV_1201-36_0_8_node_43 | 0.4 | n |  | TRUE
47 | bus_LV_1201-36_0_8_node_44 | 0.4 | n |  | TRUE
48 | bus_LV_1201-36_0_8_node_62 | 0.4 | n |  | TRUE
49 | bus_LV_1201-36_0_8_node_63 | 0.4 | n |  | TRUE
50 | bus_LV_1201-36_0_8_node_47 | 0.4 | n |  | TRUE
51 | bus_LV_1201-36_0_8_node_48 | 0.4 | n |  | TRUE
52 | bus_LV_1201-36_0_8_node_49 | 0.4 | n |  | TRUE
53 | bus_LV_1201-36_0_8_node_51 | 0.4 | n |  | TRUE
54 | bus_LV_1201-36_0_8_node_79 | 0.4 | n |  | TRUE
55 | bus_LV_1201-36_0_8_node_80 | 0.4 | n |  | TRUE
56 | bus_LV_1201-36_0_8_node_52 | 0.4 | n |  | TRUE
57 | bus_LV_1201-36_0_8_node_53 | 0.4 | n |  | TRUE
58 | bus_LV_1201-36_0_8_node_55 | 0.4 | n |  | TRUE
59 | bus_LV_1201-36_0_8_node_66 | 0.4 | n |  | TRUE
60 | bus_LV_1201-36_0_8_node_65 | 0.4 | n |  | TRUE
61 | bus_LV_1201-36_0_8_node_58 | 0.4 | n |  | TRUE
62 | bus_LV_1201-36_0_8_node_59 | 0.4 | n |  | TRUE
63 | bus_LV_1201-36_0_8_node_60 | 0.4 | n |  | TRUE
64 | bus_LV_1201-36_0_8_node_61 | 0.4 | n |  | TRUE
65 | bus_LV_1201-36_0_8_node_70 | 0.4 | n |  | TRUE
66 | bus_LV_1201-36_0_8_node_67 | 0.4 | n |  | TRUE
67 | bus_LV_1201-36_0_8_node_75 | 0.4 | n |  | TRUE
68 | bus_LV_1201-36_0_8_node_68 | 0.4 | n |  | TRUE
69 | bus_LV_1201-36_0_8_node_64 | 0.4 | n |  | TRUE
70 | bus_LV_1201-36_0_8_node_69 | 0.4 | n |  | TRUE
71 | bus_LV_1201-36_0_8_node_76 | 0.4 | n |  | TRUE
72 | bus_LV_1201-36_0_8_node_77 | 0.4 | n |  | TRUE
73 | bus_LV_1201-36_0_8_node_74 | 0.4 | n |  | TRUE
74 | bus_LV_1201-36_0_8_node_71 | 0.4 | n |  | TRUE
75 | bus_LV_1201-36_0_8_node_72 | 0.4 | n |  | TRUE
76 | bus_LV_1201-36_0_8_node_73 | 0.4 | n |  | TRUE
77 | bus_LV_1201-36_0_8_node_78 | 0.4 | n |  | TRUE
78 | bus_MV_14_0_node_160 | 20 | n |  | TRUE

## load
| name | bus | p_mw | q_mvar | const_z_percent | const_i_percent | sn_mva | scaling | in_service | type
0 | LV_1201-36_0_8_load_0 | 0 | 0.0082096 | 0.0020575 | 0 | 0 |  | 1 | TRUE | wye
1 | LV_1201-36_0_8_load_4 | 2 | 0.023255 | 0.0058283 | 0 | 0 |  | 1 | TRUE | wye
2 | LV_1201-36_0_8_load_19 | 8 | 0.046044 | 0.01154 | 0 | 0 |  | 1 | TRUE | wye
3 | LV_1201-36_0_8_load_81 | 9 | 0.09677 | 0.024253 | 0 | 0 |  | 1 | TRUE | wye
4 | LV_1201-36_0_8_load_45 | 11 | 0.0028428 | 0.00071247 | 0 | 0 |  | 1 | TRUE | wye
5 | LV_1201-36_0_8_load_6 | 12 | 0.024267 | 0.006082 | 0 | 0 |  | 1 | TRUE | wye
6 | LV_1201-36_0_8_load_7 | 13 | 0.005526 | 0.001385 | 0 | 0 |  | 1 | TRUE | wye
7 | LV_1201-36_0_8_load_8 | 14 | 0.0053468 | 0.00134 | 0 | 0 |  | 1 | TRUE | wye
8 | LV_1201-36_0_8_load_9 | 15 | 0.0045994 | 0.0011527 | 0 | 0 |  | 1 | TRUE | wye
9 | LV_1201-36_0_8_load_14 | 19 | 0.0038521 | 0.00096544 | 0 | 0 |  | 1 | TRUE | wye
10 | LV_1201-36_0_8_load_32 | 20 | 0.0048513 | 0.0012159 | 0 | 0 |  | 1 | TRUE | wye
11 | LV_1201-36_0_8_load_11 | 22 | 0.0044208 | 0.0011079 | 0 | 0 |  | 1 | TRUE | wye
12 | LV_1201-36_0_8_load_12 | 23 | 0.0032978 | 0.0008265 | 0 | 0 |  | 1 | TRUE | wye
13 | LV_1201-36_0_8_load_30 | 25 | 0.011289 | 0.0028294 | 0 | 0 |  | 1 | TRUE | wye
14 | LV_1201-36_0_8_load_27 | 26 | 0.012204 | 0.0030586 | 0 | 0 |  | 1 | TRUE | wye
15 | LV_1201-36_0_8_load_34 | 27 | 0.0092614 | 0.0023211 | 0 | 0 |  | 1 | TRUE | wye
16 | LV_1201-36_0_8_load_28 | 28 | 0.010626 | 0.0026631 | 0 | 0 |  | 1 | TRUE | wye
17 | LV_1201-36_0_8_load_23 | 30 | 0.073033 | 0.018304 | 0 | 0 |  | 1 | TRUE | wye
18 | LV_1201-36_0_8_load_31 | 31 | 0.0038844 | 0.00097353 | 0 | 0 |  | 1 | TRUE | wye
19 | LV_1201-36_0_8_load_36 | 34 | 0.0046804 | 0.001173 | 0 | 0 |  | 1 | TRUE | wye
20 | LV_1201-36_0_8_load_29 | 35 | 0.01168 | 0.0029273 | 0 | 0 |  | 1 | TRUE | wye
21 | LV_1201-36_0_8_load_35 | 36 | 0.010002 | 0.0025067 | 0 | 0 |  | 1 | TRUE | wye
22 | LV_1201-36_0_8_load_37 | 37 | 0.014099 | 0.0035336 | 0 | 0 |  | 1 | TRUE | wye
23 | LV_1201-36_0_8_load_38 | 38 | 0.0024065 | 0.00060313 | 0 | 0 |  | 1 | TRUE | wye
24 | LV_1201-36_0_8_load_39 | 39 | 0.0023815 | 0.00059687 | 0 | 0 |  | 1 | TRUE | wye
25 | LV_1201-36_0_8_load_56 | 40 | 0.00099062 | 0.00024827 | 0 | 0 |  | 1 | TRUE | wye
26 | LV_1201-36_0_8_load_57 | 41 | 0.0049604 | 0.0012432 | 0 | 0 |  | 1 | TRUE | wye
27 | LV_1201-36_0_8_load_54 | 42 | 0.00058614 | 0.0001469 | 0 | 0 |  | 1 | TRUE | wye
28 | LV_1201-36_0_8_load_40 | 43 | 0.0038382 | 0.00096194 | 0 | 0 |  | 1 | TRUE | wye
29 | LV_1201-36_0_8_load_41 | 44 | 0.0051459 | 0.0012897 | 0 | 0 |  | 1 | TRUE | wye
30 | LV_1201-36_0_8_load_42 | 45 | 0.0052087 | 0.0013054 | 0 | 0 |  | 1 | TRUE | wye
31 | LV_1201-36_0_8_load_43 | 46 | 0.0033206 | 0.00083222 | 0 | 0 |  | 1 | TRUE | wye
32 | LV_1201-36_0_8_load_62 | 48 | 0.0031916 | 0.00079988 | 0 | 0 |  | 1 | TRUE | wye
33 | LV_1201-36_0_8_load_63 | 49 | 0.0061447 | 0.00154 | 0 | 0 |  | 1 | TRUE | wye
34 | LV_1201-36_0_8_load_47 | 50 | 0.014442 | 0.0036195 | 0 | 0 |  | 1 | TRUE | wye
35 | LV_1201-36_0_8_load_48 | 51 | 0.016555 | 0.0041491 | 0 | 0 |  | 1 | TRUE | wye
36 | LV_1201-36_0_8_load_49 | 52 | 0.0025806 | 0.00064675 | 0 | 0 |  | 1 | TRUE | wye
37 | LV_1201-36_0_8_load_51 | 53 | 0.0031028 | 0.00077763 | 0 | 0 |  | 1 | TRUE | wye
38 | LV_1201-36_0_8_load_79 | 54 | 0.0029754 | 0.00074571 | 0 | 0 |  | 1 | TRUE | wye
39 | LV_1201-36_0_8_load_80 | 55 | 0.0005325 | 0.00013346 | 0 | 0 |  | 1 | TRUE | wye
40 | LV_1201-36_0_8_load_52 | 56 | 0.0075862 | 0.0019013 | 0 | 0 |  | 1 | TRUE | wye
41 | LV_1201-36_0_8_load_53 | 57 | 0.0042713 | 0.0010705 | 0 | 0 |  | 1 | TRUE | wye
42 | LV_1201-36_0_8_load_55 | 58 | 0.0068971 | 0.0017286 | 0 | 0 |  | 1 | TRUE | wye
43 | LV_1201-36_0_8_load_66 | 59 | 0.010177 | 0.0025507 | 0 | 0 |  | 1 | TRUE | wye
44 | LV_1201-36_0_8_load_65 | 60 | 0.0050247 | 0.0012593 | 0 | 0 |  | 1 | TRUE | wye
45 | LV_1201-36_0_8_load_59 | 62 | 0.0008523 | 0.00021361 | 0 | 0 |  | 1 | TRUE | wye
46 | LV_1201-36_0_8_load_60 | 63 | 0.002729 | 0.00068395 | 0 | 0 |  | 1 | TRUE | wye
47 | LV_1201-36_0_8_load_70 | 65 | 0.0030032 | 0.00075267 | 0 | 0 |  | 1 | TRUE | wye
48 | LV_1201-36_0_8_load_67 | 66 | 0.00059469 | 0.00014904 | 0 | 0 |  | 1 | TRUE | wye
49 | LV_1201-36_0_8_load_68 | 68 | 0.021438 | 0.0053728 | 0 | 0 |  | 1 | TRUE | wye
50 | LV_1201-36_0_8_load_64 | 69 | 0.0025517 | 0.00063951 | 0 | 0 |  | 1 | TRUE | wye
51 | LV_1201-36_0_8_load_69 | 70 | 0.014598 | 0.0036587 | 0 | 0 |  | 1 | TRUE | wye
52 | LV_1201-36_0_8_load_77 | 72 | 0.022897 | 0.0057385 | 0 | 0 |  | 1 | TRUE | wye
53 | LV_1201-36_0_8_load_74 | 73 | 0.0013324 | 0.00033394 | 0 | 0 |  | 1 | TRUE | wye
54 | LV_1201-36_0_8_load_71 | 74 | 0.0013943 | 0.00034945 | 0 | 0 |  | 1 | TRUE | wye
55 | LV_1201-36_0_8_load_72 | 75 | 0.0019536 | 0.00048962 | 0 | 0 |  | 1 | TRUE | wye
56 | LV_1201-36_0_8_load_73 | 76 | 0.012235 | 0.0030663 | 0 | 0 |  | 1 | TRUE | wye
57 | LV_1201-36_0_8_load_78 | 77 | 0.013911 | 0.0034863 | 0 | 0 |  | 1 | TRUE | wye

## ext_grid
| name | bus | vm_pu | va_degree | slack_weight | in_service
0 |  | 4 | 1 | 0 | 1 | TRUE

## line
| name | std_type | from_bus | to_bus | length_km | r_ohm_per_km | x_ohm_per_km | c_nf_per_km | g_us_per_km | max_i_ka | df | parallel | type | in_service
0 | LV_1201-36_0_8_line_0 |  | 0 | 1 | 0.0095936 | 0.125 | 0.08 | 261 | 0 | 0.364 | 1 | 1 | cs | TRUE
1 | LV_1201-36_0_8_line_1 |  | 1 | 2 | 0.029744 | 0.125 | 0.08 | 261 | 0 | 0.364 | 1 | 1 | cs | TRUE
2 | LV_1201-36_0_8_line_2 |  | 2 | 6 | 0.031883 | 0.125 | 0.08 | 261 | 0 | 0.364 | 1 | 1 | cs | TRUE
3 | LV_1201-36_0_8_line_3 |  | 3 | 4 | 0.074297 | 0.125 | 0.08 | 261 | 0 | 0.364 | 1 | 4 | cs | TRUE
4 | LV_1201-36_0_8_line_4 |  | 3 | 5 | 0.071997 | 0.125 | 0.08 | 261 | 0 | 0.364 | 1 | 4 | cs | TRUE
5 | LV_1201-36_0_8_line_5 |  | 4 | 7 | 0.08696 | 0.125 | 0.08 | 261 | 0 | 0.364 | 1 | 4 | cs | TRUE
6 | LV_1201-36_0_8_line_6 |  | 5 | 8 | 0.020178 | 0.125 | 0.08 | 261 | 0 | 0.364 | 1 | 4 | cs | TRUE
7 | LV_1201-36_0_8_line_7 |  | 5 | 6 | 0.021526 | 0.125 | 0.08 | 261 | 0 | 0.364 | 1 | 1 | cs | TRUE
8 | LV_1201-36_0_8_line_8 |  | 7 | 11 | 0.0028926 | 0.125 | 0.08 | 261 | 0 | 0.364 | 1 | 4 | cs | TRUE
9 | LV_1201-36_0_8_line_9 |  | 8 | 21 | 0.02065 | 0.125 | 0.08 | 261 | 0 | 0.364 | 1 | 4 | cs | TRUE
10 | LV_1201-36_0_8_line_10 |  | 9 | 10 | 0.028161 | 0.125 | 0.08 | 261 | 0 | 0.364 | 1 | 1 | cs | TRUE
11 | LV_1201-36_0_8_line_11 |  | 10 | 29 | 0.019429 | 0.125 | 0.08 | 261 | 0 | 0.364 | 1 | 1 | cs | TRUE
12 | LV_1201-36_0_8_line_12 |  | 11 | 46 | 0.0096161 | 0.125 | 0.08 | 261 | 0 | 0.364 | 1 | 4 | cs | TRUE
13 | LV_1201-36_0_8_line_13 |  | 12 | 13 | 0.021307 | 0.125 | 0.08 | 261 | 0 | 0.364 | 1 | 1 | cs | TRUE
14 | LV_1201-36_0_8_line_14 |  | 12 | 14 | 0.0092198 | 0.125 | 0.08 | 261 | 0 | 0.364 | 1 | 1 | cs | TRUE
15 | LV_1201-36_0_8_line_15 |  | 13 | 15 | 0.017776 | 0.125 | 0.08 | 261 | 0 | 0.364 | 1 | 1 | cs | TRUE
16 | LV_1201-36_0_8_line_16 |  | 14 | 16 | 0.017279 | 0.125 | 0.08 | 261 | 0 | 0.364 | 1 | 1 | cs | TRUE
17 | LV_1201-36_0_8_line_17 |  | 15 | 17 | 0.0023604 | 0.125 | 0.08 | 261 | 0 | 0.364 | 1 | 1 | cs | TRUE
18 | LV_1201-36_0_8_line_18 |  | 16 | 18 | 0.008683 | 0.125 | 0.08 | 261 | 0 | 0.364 | 1 | 1 | cs | TRUE
19 | LV_1201-36_0_8_line_19 |  | 17 | 19 | 0.014653 | 0.125 | 0.08 | 261 | 0 | 0.364 | 1 | 1 | cs | TRUE
20 | LV_1201-36_0_8_line_20 |  | 18 | 20 | 0.022654 | 0.125 | 0.08 | 261 | 0 | 0.364 | 1 | 4 | cs | TRUE
21 | LV_1201-36_0_8_line_21 |  | 18 | 21 | 0.010304 | 0.125 | 0.08 | 261 | 0 | 0.364 | 1 | 4 | cs | TRUE
22 | LV_1201-36_0_8_line_22 |  | 19 | 23 | 0.00055116 | 0.125 | 0.08 | 261 | 0 | 0.364 | 1 | 1 | cs | TRUE
23 | LV_1201-36_0_8_line_23 |  | 20 | 31 | 0.018488 | 0.125 | 0.08 | 261 | 0 | 0.364 | 1 | 4 | cs | TRUE
24 | LV_1201-36_0_8_line_24 |  | 21 | 29 | 0.034576 | 0.125 | 0.08 | 261 | 0 | 0.364 | 1 | 2 | cs | TRUE
25 | LV_1201-36_0_8_line_25 |  | 22 | 23 | 0.026443 | 0.125 | 0.08 | 261 | 0 | 0.364 | 1 | 1 | cs | TRUE
26 | LV_1201-36_0_8_line_26 |  | 24 | 25 | 0.024623 | 0.125 | 0.08 | 261 | 0 | 0.364 | 1 | 1 | cs | TRUE
27 | LV_1201-36_0_8_line_27 |  | 24 | 26 | 0.050724 | 0.125 | 0.08 | 261 | 0 | 0.364 | 1 | 1 | cs | TRUE
28 | LV_1201-36_0_8_line_28 |  | 25 | 27 | 0.021396 | 0.125 | 0.08 | 261 | 0 | 0.364 | 1 | 1 | cs | TRUE
29 | LV_1201-36_0_8_line_29 |  | 26 | 28 | 0.047606 | 0.125 | 0.08 | 261 | 0 | 0.364 | 1 | 1 | cs | TRUE
30 | LV_1201-36_0_8_line_30 |  | 27 | 36 | 0.021946 | 0.125 | 0.08 | 261 | 0 | 0.364 | 1 | 1 | cs | TRUE
31 | LV_1201-36_0_8_line_31 |  | 28 | 35 | 0.024374 | 0.125 | 0.08 | 261 | 0 | 0.364 | 1 | 1 | cs | TRUE
32 | LV_1201-36_0_8_line_32 |  | 29 | 30 | 0.023541 | 0.125 | 0.08 | 261 | 0 | 0.364 | 1 | 1 | cs | TRUE
33 | LV_1201-36_0_8_line_33 |  | 31 | 32 | 0.046969 | 0.125 | 0.08 | 261 | 0 | 0.364 | 1 | 3 | cs | TRUE
34 | LV_1201-36_0_8_line_34 |  | 32 | 33 | 0.029389 | 0.125 | 0.08 | 261 | 0 | 0.364 | 1 | 1 | cs | TRUE
35 | LV_1201-36_0_8_line_35 |  | 33 | 34 | 0.017569 | 0.125 | 0.08 | 261 | 0 | 0.364 | 1 | 1 | cs | TRUE
36 | LV_1201-36_0_8_line_36 |  | 34 | 35 | 0.011248 | 0.125 | 0.08 | 261 | 0 | 0.364 | 1 | 1 | cs | TRUE
37 | LV_1201-36_0_8_line_37 |  | 37 | 38 | 0.0075102 | 0.125 | 0.08 | 261 | 0 | 0.364 | 1 | 1 | cs | TRUE
38 | LV_1201-36_0_8_line_38 |  | 37 | 39 | 0.00072087 | 0.125 | 0.08 | 261 | 0 | 0.364 | 1 | 1 | cs | TRUE
39 | LV_1201-36_0_8_line_39 |  | 38 | 40 | 0.026754 | 0.125 | 0.08 | 261 | 0 | 0.364 | 1 | 1 | cs | TRUE
40 | LV_1201-36_0_8_line_40 |  | 40 | 41 | 0.044144 | 0.125 | 0.08 | 261 | 0 | 0.364 | 1 | 4 | cs | TRUE
41 | LV_1201-36_0_8_line_41 |  | 40 | 42 | 0.0020829 | 0.125 | 0.08 | 261 | 0 | 0.364 | 1 | 4 | cs | TRUE
42 | LV_1201-36_0_8_line_42 |  | 41 | 61 | 0.067193 | 0.125 | 0.08 | 261 | 0 | 0.364 | 1 | 4 | cs | TRUE
43 | LV_1201-36_0_8_line_43 |  | 42 | 56 | 0.0085373 | 0.125 | 0.08 | 261 | 0 | 0.364 | 1 | 4 | cs | TRUE
44 | LV_1201-36_0_8_line_44 |  | 43 | 44 | 0.0094511 | 0.125 | 0.08 | 261 | 0 | 0.364 | 1 | 4 | cs | TRUE
45 | LV_1201-36_0_8_line_45 |  | 43 | 45 | 0.03706 | 0.125 | 0.08 | 261 | 0 | 0.364 | 1 | 4 | cs | TRUE
46 | LV_1201-36_0_8_line_46 |  | 44 | 46 | 0.022265 | 0.125 | 0.08 | 261 | 0 | 0.364 | 1 | 4 | cs | TRUE
47 | LV_1201-36_0_8_line_47 |  | 45 | 47 | 0.06263 | 0.125 | 0.08 | 261 | 0 | 0.364 | 1 | 4 | cs | TRUE
48 | LV_1201-36_0_8_line_48 |  | 47 | 48 | 0.035756 | 0.125 | 0.08 | 261 | 0 | 0.364 | 1 | 4 | cs | TRUE
49 | LV_1201-36_0_8_line_49 |  | 48 | 49 | 0.015854 | 0.125 | 0.08 | 261 | 0 | 0.364 | 1 | 4 | cs | TRUE
50 | LV_1201-36_0_8_line_50 |  | 49 | 69 | 0.0065359 | 0.125 | 0.08 | 261 | 0 | 0.364 | 1 | 4 | cs | TRUE
51 | LV_1201-36_0_8_line_51 |  | 50 | 51 | 0.068265 | 0.125 | 0.08 | 261 | 0 | 0.364 | 1 | 1 | cs | TRUE
52 | LV_1201-36_0_8_line_52 |  | 50 | 52 | 0.0026002 | 0.125 | 0.08 | 261 | 0 | 0.364 | 1 | 1 | cs | TRUE
53 | LV_1201-36_0_8_line_53 |  | 52 | 53 | 0.0054024 | 0.125 | 0.08 | 261 | 0 | 0.364 | 1 | 1 | cs | TRUE
54 | LV_1201-36_0_8_line_54 |  | 53 | 54 | 0.024396 | 0.125 | 0.08 | 261 | 0 | 0.364 | 1 | 1 | cs | TRUE
55 | LV_1201-36_0_8_line_55 |  | 54 | 55 | 0.0014586 | 0.125 | 0.08 | 261 | 0 | 0.364 | 1 | 1 | cs | TRUE
56 | LV_1201-36_0_8_line_56 |  | 55 | 67 | 0.0091011 | 0.125 | 0.08 | 261 | 0 | 0.364 | 1 | 1 | cs | TRUE
57 | LV_1201-36_0_8_line_57 |  | 56 | 57 | 0.017692 | 0.125 | 0.08 | 261 | 0 | 0.364 | 1 | 4 | cs | TRUE
58 | LV_1201-36_0_8_line_58 |  | 57 | 58 | 0.013235 | 0.125 | 0.08 | 261 | 0 | 0.364 | 1 | 4 | cs | TRUE
59 | LV_1201-36_0_8_line_59 |  | 58 | 59 | 0.01585 | 0.125 | 0.08 | 261 | 0 | 0.364 | 1 | 4 | cs | TRUE
60 | LV_1201-36_0_8_line_60 |  | 59 | 60 | 0.0092037 | 0.125 | 0.08 | 261 | 0 | 0.364 | 1 | 4 | cs | TRUE
61 | LV_1201-36_0_8_line_61 |  | 60 | 69 | 0.025075 | 0.125 | 0.08 | 261 | 0 | 0.364 | 1 | 4 | cs | TRUE
62 | LV_1201-36_0_8_line_62 |  | 61 | 62 | 0.079214 | 0.125 | 0.08 | 261 | 0 | 0.364 | 1 | 4 | cs | TRUE
63 | LV_1201-36_0_8_line_63 |  | 62 | 63 | 0.010335 | 0.125 | 0.08 | 261 | 0 | 0.364 | 1 | 4 | cs | TRUE
64 | LV_1201-36_0_8_line_64 |  | 63 | 64 | 0.014471 | 0.125 | 0.08 | 261 | 0 | 0.364 | 1 | 4 | cs | TRUE
65 | LV_1201-36_0_8_line_65 |  | 64 | 65 | 0.0085747 | 0.125 | 0.08 | 261 | 0 | 0.364 | 1 | 1 | cs | TRUE
66 | LV_1201-36_0_8_line_66 |  | 64 | 66 | 0.013827 | 0.125 | 0.08 | 261 | 0 | 0.364 | 1 | 4 | cs | TRUE
67 | LV_1201-36_0_8_line_67 |  | 65 | 67 | 0.013678 | 0.125 | 0.08 | 261 | 0 | 0.364 | 1 | 1 | cs | TRUE
68 | LV_1201-36_0_8_line_68 |  | 66 | 68 | 0.057513 | 0.125 | 0.08 | 261 | 0 | 0.364 | 1 | 4 | cs | TRUE
69 | LV_1201-36_0_8_line_69 |  | 67 | 73 | 0.016465 | 0.125 | 0.08 | 261 | 0 | 0.364 | 1 | 1 | cs | TRUE
70 | LV_1201-36_0_8_line_70 |  | 68 | 70 | 0.047762 | 0.125 | 0.08 | 261 | 0 | 0.364 | 1 | 3 | cs | TRUE
71 | LV_1201-36_0_8_line_71 |  | 70 | 71 | 0.031452 | 0.125 | 0.08 | 261 | 0 | 0.364 | 1 | 1 | cs | TRUE
72 | LV_1201-36_0_8_line_72 |  | 71 | 72 | 0.018984 | 0.125 | 0.08 | 261 | 0 | 0.364 | 1 | 1 | cs | TRUE
73 | LV_1201-36_0_8_line_73 |  | 72 | 77 | 0.011514 | 0.125 | 0.08 | 261 | 0 | 0.364 | 1 | 1 | cs | TRUE
74 | LV_1201-36_0_8_line_74 |  | 73 | 75 | 0.013721 | 0.125 | 0.08 | 261 | 0 | 0.364 | 1 | 1 | cs | TRUE
75 | LV_1201-36_0_8_line_75 |  | 74 | 75 | 0.00091305 | 0.125 | 0.08 | 261 | 0 | 0.364 | 1 | 1 | cs | TRUE
76 | LV_1201-36_0_8_line_76 |  | 74 | 76 | 0.0066798 | 0.125 | 0.08 | 261 | 0 | 0.364 | 1 | 1 | cs | TRUE

## trafo
| name | std_type | hv_bus | lv_bus | sn_mva | vn_hv_kv | vn_lv_kv | vk_percent | vkr_percent | pfe_kw | i0_percent | shift_degree | tap_side | tap_neutral | tap_min | tap_max | tap_step_percent | tap_step_degree | tap_pos | tap_phase_shifter | parallel | df | in_service
0 | LV_1201-36_0_8_trafo_5 | 0.63 MVA 20/0.4 kV | 78 | 4 | 0.63 | 20 | 0.4 | 6 | 1.206 | 1.65 | 0.2619 | 150 | hv | 0 | -2 | 2 | 2.5 | 0 | 0 | FALSE | 1 | 1 | TRUE

## line_geodata
| x0 | y0 | x1 | y1 | x2 | y2 | x3 | y3 | x4 | y4 | x5 | y5 | x6 | y6 | x7 | y7
0 | 2692349.193 | 1192276.8203 | 2692346.3668 | 1192277.655 | 2692343.5118 | 1192279.3676 | 2692341.3458 | 1192281.8802
1 | 2692349.193 | 1192276.8203 | 2692347.6161 | 1192265.3775 | 2692348.9104 | 1192247.2302
2 | 2692359.5217 | 1192217.2191 | 2692352.5409 | 1192234.3002 | 2692348.9104 | 1192247.2302
3 | 2692423.9098 | 1192247.7772 | 2692425.3684 | 1192265.878 | 2692479.8834 | 1192252.4782
4 | 2692423.9098 | 1192247.7772 | 2692421.3107 | 1192245.2577 | 2692419.208 | 1192244.1689 | 2692416.7724 | 1192243.8978 | 2692407.9015 | 1192247.1073 | 2692399.1934 | 1192244.7158 | 2692376.8422 | 1192242.0357 | 2692380.9516 | 1192219.8293
5 | 2692479.8834 | 1192252.4782 | 2692493.2077 | 1192249.2153 | 2692564.8169 | 1192233.8347
6 | 2692380.9516 | 1192219.8293 | 2692384.6192 | 1192199.987
7 | 2692359.5217 | 1192217.2191 | 2692380.9516 | 1192219.8293
8 | 2692564.8169 | 1192233.8347 | 2692567.645 | 1192233.2276
9 | 2692385.051 | 1192180.9899 | 2692383.222 | 1192188.3441 | 2692386.2345 | 1192191.2481 | 2692384.6192 | 1192199.987
10 | 2692411.6721 | 1192150.1143 | 2692417.8558 | 1192152.0666 | 2692414.7474 | 1192173.5194
11 | 2692411.6721 | 1192150.1143 | 2692392.4042 | 1192147.215
12 | 2692577.047 | 1192231.2093 | 2692567.645 | 1192233.2276
13 | 2692346.9552 | 1192179.7098 | 2692326.2757 | 1192174.5789
14 | 2692346.9552 | 1192179.7098 | 2692355.9037 | 1192181.93
15 | 2692326.2757 | 1192174.5789 | 2692309.0227 | 1192170.2982
16 | 2692372.6741 | 1192186.091 | 2692355.9037 | 1192181.93
17 | 2692306.7318 | 1192169.7298 | 2692309.0227 | 1192170.2982
18 | 2692372.6741 | 1192186.091 | 2692375.2269 | 1192177.7917
19 | 2692306.7318 | 1192169.7298 | 2692303.2823 | 1192183.9708
20 | 2692375.2269 | 1192177.7917 | 2692379.9511 | 1192160.2089 | 2692380.7521 | 1192155.8344
21 | 2692375.2269 | 1192177.7917 | 2692385.051 | 1192180.9899
22 | 2692303.1526 | 1192184.5065 | 2692303.2823 | 1192183.9708
23 | 2692383.3149 | 1192137.558 | 2692382.9903 | 1192143.6118 | 2692380.7521 | 1192155.8344
24 | 2692385.051 | 1192180.9899 | 2692387.7095 | 1192170.2907 | 2692392.4042 | 1192147.215
25 | 2692303.1526 | 1192184.5065 | 2692296.9275 | 1192210.2067
26 | 2692267.3985 | 1192136.0572 | 2692291.6724 | 1192140.1888
27 | 2692267.3985 | 1192136.0572 | 2692275.6769 | 1192099.5947 | 2692288.7753 | 1192102.0859
28 | 2692312.7649 | 1192143.7788 | 2692291.6724 | 1192140.1888
29 | 2692323.3868 | 1192092.3119 | 2692310.3763 | 1192090.1904 | 2692307.073 | 1192105.6272 | 2692299.1525 | 1192104.0596 | 2692288.7753 | 1192102.0859
30 | 2692312.7649 | 1192143.7788 | 2692334.3998 | 1192147.4612
31 | 2692347.4427 | 1192096.2347 | 2692340.6532 | 1192095.1273 | 2692323.3868 | 1192092.3119
32 | 2692392.4042 | 1192147.215 | 2692393.1996 | 1192137.6767 | 2692393.7181 | 1192123.7164
33 | 2692381.9935 | 1192090.6624 | 2692383.9649 | 1192125.4374 | 2692383.3149 | 1192137.558
34 | 2692360.6297 | 1192079.3031 | 2692381.1587 | 1192082.0217 | 2692381.9935 | 1192090.6624
35 | 2692360.6297 | 1192079.3031 | 2692359.5874 | 1192085.0797 | 2692357.5178 | 1192096.594
36 | 2692347.4427 | 1192096.2347 | 2692357.2937 | 1192097.8413 | 2692357.5178 | 1192096.594
37 | 2692571.6488 | 1192297.9415 | 2692578.9107 | 1192296.026
38 | 2692571.6488 | 1192297.9415 | 2692570.9518 | 1192298.1253
39 | 2692605.1044 | 1192301.4729 | 2692578.9107 | 1192296.026
40 | 2692605.1044 | 1192301.4729 | 2692600.1569 | 1192307.1286 | 2692596.7374 | 1192313.2908 | 2692593.4258 | 1192331.6847 | 2692587.5126 | 1192340.8324
41 | 2692605.1044 | 1192301.4729 | 2692606.4757 | 1192299.9052
42 | 2692537.3717 | 1192384.4739 | 2692540.5306 | 1192377.9074 | 2692562.1142 | 1192359.207 | 2692587.5126 | 1192340.8324 | 2692587.5126 | 1192340.8324
43 | 2692612.0968 | 1192293.4795 | 2692606.4757 | 1192299.9052
44 | 2692608.0569 | 1192224.5523 | 2692598.8164 | 1192226.536
45 | 2692608.0569 | 1192224.5523 | 2692629.6945 | 1192219.9073 | 2692644.2716 | 1192216.6816
46 | 2692577.047 | 1192231.2093 | 2692598.8164 | 1192226.536
47 | 2692705.3343 | 1192202.7786 | 2692697.7303 | 1192204.4174 | 2692680.303 | 1192208.7169 | 2692664.1604 | 1192212.2804 | 2692644.2716 | 1192216.6816
48 | 2692705.3343 | 1192202.7786 | 2692707.7229 | 1192209.0307 | 2692705.9005 | 1192214.9507 | 2692694.192 | 1192234.5949
49 | 2692694.192 | 1192234.5949 | 2692686.0752 | 1192248.213
50 | 2692686.0752 | 1192248.213 | 2692685.7358 | 1192248.7824 | 2692681.6413 | 1192252.9929
51 | 2692703.2433 | 1192355.6987 | 2692721.4085 | 1192352.1571 | 2692730.5463 | 1192347.9626 | 2692765.0903 | 1192328.3905
52 | 2692703.2433 | 1192355.6987 | 2692700.6912 | 1192356.1962
53 | 2692700.6912 | 1192356.1962 | 2692695.3886 | 1192357.23
54 | 2692671.4437 | 1192361.8985 | 2692695.3886 | 1192357.23
55 | 2692671.4437 | 1192361.8985 | 2692670.0121 | 1192362.1776
56 | 2692661.0791 | 1192363.9192 | 2692670.0121 | 1192362.1776
57 | 2692612.0968 | 1192293.4795 | 2692614.2055 | 1192291.069 | 2692625.6947 | 1192282.2411 | 2692625.6947 | 1192282.2411
58 | 2692637.7691 | 1192276.8209 | 2692625.6947 | 1192282.2411
59 | 2692637.7691 | 1192276.8209 | 2692652.2293 | 1192270.3297
60 | 2692652.2293 | 1192270.3297 | 2692655.0233 | 1192269.0755 | 2692660.3696 | 1192266.0539
61 | 2692660.3696 | 1192266.0539 | 2692679.3982 | 1192255.2996 | 2692681.6413 | 1192252.9929
62 | 2692537.3717 | 1192384.4739 | 2692554.4237 | 1192385.1714 | 2692585.476 | 1192375.8679 | 2692593.1879 | 1192373.1522 | 2692614.6963 | 1192371.7244
63 | 2692614.6963 | 1192371.7244 | 2692617.7705 | 1192371.5204 | 2692624.9389 | 1192370.4063
64 | 2692639.2385 | 1192368.1838 | 2692624.9389 | 1192370.4063
65 | 2692639.2385 | 1192368.1838 | 2692647.6543 | 1192366.5405
66 | 2692639.2385 | 1192368.1838 | 2692637.2783 | 1192375.1246 | 2692638.1814 | 1192381.6777
67 | 2692661.0791 | 1192363.9192 | 2692647.6543 | 1192366.5405
68 | 2692638.1814 | 1192381.6777 | 2692638.5942 | 1192384.6733 | 2692641.4785 | 1192390.922 | 2692664.0511 | 1192432.8372
69 | 2692661.0791 | 1192363.9192 | 2692663.1591 | 1192377.7936 | 2692664.3156 | 1192379.9365
70 | 2692664.0511 | 1192432.8372 | 2692686.6972 | 1192474.889
71 | 2692701.61 | 1192502.5806 | 2692686.6972 | 1192474.889
72 | 2692701.61 | 1192502.5806 | 2692718.3955 | 1192493.7123
73 | 2692728.5759 | 1192488.3336 | 2692718.3955 | 1192493.7123
74 | 2692670.8328 | 1192392.0112 | 2692664.3156 | 1192379.9365
75 | 2692671.2665 | 1192392.8147 | 2692670.8328 | 1192392.0112
76 | 2692674.4392 | 1192398.6929 | 2692671.2665 | 1192392.8147

## bus_geodata
| x | y | coords
0 | 2692341.3458 | 1192281.8802
1 | 2692349.193 | 1192276.8203
2 | 2692348.9104 | 1192247.2302
3 | 2692423.9098 | 1192247.7772
4 | 2692479.8834 | 1192252.4782
5 | 2692380.9516 | 1192219.8293
6 | 2692359.5217 | 1192217.2191
7 | 2692564.8169 | 1192233.8347
8 | 2692384.6192 | 1192199.987
9 | 2692414.7474 | 1192173.5194
10 | 2692411.6721 | 1192150.1143
11 | 2692567.645 | 1192233.2276
12 | 2692346.9552 | 1192179.7098
13 | 2692326.2757 | 1192174.5789
14 | 2692355.9037 | 1192181.93
15 | 2692309.0227 | 1192170.2982
16 | 2692372.6741 | 1192186.091
17 | 2692306.7318 | 1192169.7298
18 | 2692375.2269 | 1192177.7917
19 | 2692303.2823 | 1192183.9708
20 | 2692380.7521 | 1192155.8344
21 | 2692385.051 | 1192180.9899
22 | 2692296.9275 | 1192210.2067
23 | 2692303.1526 | 1192184.5065
24 | 2692267.3985 | 1192136.0572
25 | 2692291.6724 | 1192140.1888
26 | 2692288.7753 | 1192102.0859
27 | 2692312.7649 | 1192143.7788
28 | 2692323.3868 | 1192092.3119
29 | 2692392.4042 | 1192147.215
30 | 2692393.7181 | 1192123.7164
31 | 2692383.3149 | 1192137.558
32 | 2692381.9935 | 1192090.6624
33 | 2692360.6297 | 1192079.3031
34 | 2692357.5178 | 1192096.594
35 | 2692347.4427 | 1192096.2347
36 | 2692334.3998 | 1192147.4612
37 | 2692571.6488 | 1192297.9415
38 | 2692578.9107 | 1192296.026
39 | 2692570.9518 | 1192298.1253
40 | 2692605.1044 | 1192301.4729
41 | 2692587.5126 | 1192340.8324
42 | 2692606.4757 | 1192299.9052
43 | 2692608.0569 | 1192224.5523
44 | 2692598.8164 | 1192226.536
45 | 2692644.2716 | 1192216.6816
46 | 2692577.047 | 1192231.2093
47 | 2692705.3343 | 1192202.7786
48 | 2692694.192 | 1192234.5949
49 | 2692686.0752 | 1192248.213
50 | 2692703.2433 | 1192355.6987
51 | 2692765.0903 | 1192328.3905
52 | 2692700.6912 | 1192356.1962
53 | 2692695.3886 | 1192357.23
54 | 2692671.4437 | 1192361.8985
55 | 2692670.0121 | 1192362.1776
56 | 2692612.0968 | 1192293.4795
57 | 2692625.6947 | 1192282.2411
58 | 2692637.7691 | 1192276.8209
59 | 2692652.2293 | 1192270.3297
60 | 2692660.3696 | 1192266.0539
61 | 2692537.3717 | 1192384.4739
62 | 2692614.6963 | 1192371.7244
63 | 2692624.9389 | 1192370.4063
64 | 2692639.2385 | 1192368.1838
65 | 2692647.6543 | 1192366.5405
66 | 2692638.1814 | 1192381.6777
67 | 2692661.0791 | 1192363.9192
68 | 2692664.0511 | 1192432.8372
69 | 2692681.6413 | 1192252.9929
70 | 2692686.6972 | 1192474.889
71 | 2692701.61 | 1192502.5806
72 | 2692718.3955 | 1192493.7123
73 | 2692664.3156 | 1192379.9365
74 | 2692671.2665 | 1192392.8147
75 | 2692670.8328 | 1192392.0112
76 | 2692674.4392 | 1192398.6929
77 | 2692728.5759 | 1192488.3336
78 | 2692493.2077 | 1192249.2153

## line_std_types
| c_nf_per_km | r_ohm_per_km | x_ohm_per_km | max_i_ka | type | q_mm2 | alpha | voltage_rating
NAYY 4x50 SE | 210 | 0.642 | 0.083 | 0.142 | cs | 50 | 0.00403 | LV
NAYY 4x120 SE | 264 | 0.225 | 0.08 | 0.242 | cs | 120 | 0.00403 | LV
NAYY 4x150 SE | 261 | 0.208 | 0.08 | 0.27 | cs | 150 | 0.00403 | LV
NA2XS2Y 1x95 RM/25 12/20 kV | 216 | 0.313 | 0.132 | 0.252 | cs | 95 | 0.00403 | MV
NA2XS2Y 1x185 RM/25 12/20 kV | 273 | 0.161 | 0.117 | 0.362 | cs | 185 | 0.00403 | MV
NA2XS2Y 1x240 RM/25 12/20 kV | 304 | 0.122 | 0.112 | 0.421 | cs | 240 | 0.00403 | MV
NA2XS2Y 1x95 RM/25 6/10 kV | 315 | 0.313 | 0.123 | 0.249 | cs | 95 | 0.00403 | MV
NA2XS2Y 1x185 RM/25 6/10 kV | 406 | 0.161 | 0.11 | 0.358 | cs | 185 | 0.00403 | MV
NA2XS2Y 1x240 RM/25 6/10 kV | 456 | 0.122 | 0.105 | 0.416 | cs | 240 | 0.00403 | MV
NA2XS2Y 1x150 RM/25 12/20 kV | 250 | 0.206 | 0.116 | 0.319 | cs | 150 | 0.00403 | MV
NA2XS2Y 1x120 RM/25 12/20 kV | 230 | 0.253 | 0.119 | 0.283 | cs | 120 | 0.00403 | MV
NA2XS2Y 1x70 RM/25 12/20 kV | 190 | 0.443 | 0.132 | 0.22 | cs | 70 | 0.00403 | MV
NA2XS2Y 1x150 RM/25 6/10 kV | 360 | 0.206 | 0.11 | 0.315 | cs | 150 | 0.00403 | MV
NA2XS2Y 1x120 RM/25 6/10 kV | 340 | 0.253 | 0.113 | 0.28 | cs | 120 | 0.00403 | MV
NA2XS2Y 1x70 RM/25 6/10 kV | 280 | 0.443 | 0.123 | 0.217 | cs | 70 | 0.00403 | MV
N2XS(FL)2Y 1x120 RM/35 64/110 kV | 112 | 0.153 | 0.166 | 0.366 | cs | 120 | 0.00393 | HV
N2XS(FL)2Y 1x185 RM/35 64/110 kV | 125 | 0.099 | 0.156 | 0.457 | cs | 185 | 0.00393 | HV
N2XS(FL)2Y 1x240 RM/35 64/110 kV | 135 | 0.075 | 0.149 | 0.526 | cs | 240 | 0.00393 | HV
N2XS(FL)2Y 1x300 RM/35 64/110 kV | 144 | 0.06 | 0.144 | 0.588 | cs | 300 | 0.00393 | HV
15-AL1/3-ST1A 0.4 | 11 | 1.8769 | 0.35 | 0.105 | ol | 16 | 0.00403 | LV
24-AL1/4-ST1A 0.4 | 11.25 | 1.2012 | 0.335 | 0.14 | ol | 24 | 0.00403 | LV
48-AL1/8-ST1A 0.4 | 12.2 | 0.5939 | 0.3 | 0.21 | ol | 48 | 0.00403 | LV
94-AL1/15-ST1A 0.4 | 13.2 | 0.306 | 0.29 | 0.35 | ol | 94 | 0.00403 | LV
34-AL1/6-ST1A 10.0 | 9.7 | 0.8342 | 0.36 | 0.17 | ol | 34 | 0.00403 | MV
48-AL1/8-ST1A 10.0 | 10.1 | 0.5939 | 0.35 | 0.21 | ol | 48 | 0.00403 | MV
70-AL1/11-ST1A 10.0 | 10.4 | 0.4132 | 0.339 | 0.29 | ol | 70 | 0.00403 | MV
94-AL1/15-ST1A 10.0 | 10.75 | 0.306 | 0.33 | 0.35 | ol | 94 | 0.00403 | MV
122-AL1/20-ST1A 10.0 | 11.1 | 0.2376 | 0.323 | 0.41 | ol | 122 | 0.00403 | MV
149-AL1/24-ST1A 10.0 | 11.25 | 0.194 | 0.315 | 0.47 | ol | 149 | 0.00403 | MV
34-AL1/6-ST1A 20.0 | 9.15 | 0.8342 | 0.382 | 0.17 | ol | 34 | 0.00403 | MV
48-AL1/8-ST1A 20.0 | 9.5 | 0.5939 | 0.372 | 0.21 | ol | 48 | 0.00403 | MV
70-AL1/11-ST1A 20.0 | 9.7 | 0.4132 | 0.36 | 0.29 | ol | 70 | 0.00403 | MV
94-AL1/15-ST1A 20.0 | 10 | 0.306 | 0.35 | 0.35 | ol | 94 | 0.00403 | MV
122-AL1/20-ST1A 20.0 | 10.3 | 0.2376 | 0.344 | 0.41 | ol | 122 | 0.00403 | MV
149-AL1/24-ST1A 20.0 | 10.5 | 0.194 | 0.337 | 0.47 | ol | 149 | 0.00403 | MV
184-AL1/30-ST1A 20.0 | 10.75 | 0.1571 | 0.33 | 0.535 | ol | 184 | 0.00403 | MV
243-AL1/39-ST1A 20.0 | 11 | 0.1188 | 0.32 | 0.645 | ol | 243 | 0.00403 | MV
48-AL1/8-ST1A 110.0 | 8 | 0.5939 | 0.46 | 0.21 | ol | 48 | 0.00403 | HV
70-AL1/11-ST1A 110.0 | 8.4 | 0.4132 | 0.45 | 0.29 | ol | 70 | 0.00403 | HV
94-AL1/15-ST1A 110.0 | 8.65 | 0.306 | 0.44 | 0.35 | ol | 94 | 0.00403 | HV
122-AL1/20-ST1A 110.0 | 8.5 | 0.2376 | 0.43 | 0.41 | ol | 122 | 0.00403 | HV
149-AL1/24-ST1A 110.0 | 8.75 | 0.194 | 0.41 | 0.47 | ol | 149 | 0.00403 | HV
184-AL1/30-ST1A 110.0 | 8.8 | 0.1571 | 0.4 | 0.535 | ol | 184 | 0.00403 | HV
243-AL1/39-ST1A 110.0 | 9 | 0.1188 | 0.39 | 0.645 | ol | 243 | 0.00403 | HV
305-AL1/39-ST1A 110.0 | 9.2 | 0.0949 | 0.38 | 0.74 | ol | 305 | 0.00403 | HV
490-AL1/64-ST1A 110.0 | 9.75 | 0.059 | 0.37 | 0.96 | ol | 490 | 0.00403 | HV
679-AL1/86-ST1A 110.0 | 9.95 | 0.042 | 0.36 | 1.15 | ol | 679 | 0.00403 | HV
490-AL1/64-ST1A 220.0 | 10 | 0.059 | 0.285 | 0.96 | ol | 490 | 0.00403 | HV
679-AL1/86-ST1A 220.0 | 11.7 | 0.042 | 0.275 | 1.15 | ol | 679 | 0.00403 | HV
490-AL1/64-ST1A 380.0 | 11 | 0.059 | 0.253 | 0.96 | ol | 490 | 0.00403 | HV
679-AL1/86-ST1A 380.0 | 14.6 | 0.042 | 0.25 | 1.15 | ol | 679 | 0.00403 | HV

## trafo_std_types
| i0_percent | pfe_kw | vkr_percent | sn_mva | vn_lv_kv | vn_hv_kv | vk_percent | shift_degree | vector_group | tap_side | tap_neutral | tap_min | tap_max | tap_step_degree | tap_step_percent | tap_phase_shifter
160 MVA 380/110 kV | 0.06 | 60 | 0.25 | 160 | 110 | 380 | 12.2 | 0 | Yy0 | hv | 0 | -9 | 9 | 0 | 1.5 | FALSE
100 MVA 220/110 kV | 0.06 | 55 | 0.26 | 100 | 110 | 220 | 12 | 0 | Yy0 | hv | 0 | -9 | 9 | 0 | 1.5 | FALSE
63 MVA 110/20 kV | 0.04 | 22 | 0.32 | 63 | 20 | 110 | 18 | 150 | YNd5 | hv | 0 | -9 | 9 | 0 | 1.5 | FALSE
40 MVA 110/20 kV | 0.05 | 18 | 0.34 | 40 | 20 | 110 | 16.2 | 150 | YNd5 | hv | 0 | -9 | 9 | 0 | 1.5 | FALSE
25 MVA 110/20 kV | 0.07 | 14 | 0.41 | 25 | 20 | 110 | 12 | 150 | YNd5 | hv | 0 | -9 | 9 | 0 | 1.5 | FALSE
63 MVA 110/10 kV | 0.04 | 22 | 0.32 | 63 | 10 | 110 | 18 | 150 | YNd5 | hv | 0 | -9 | 9 | 0 | 1.5 | FALSE
40 MVA 110/10 kV | 0.05 | 18 | 0.34 | 40 | 10 | 110 | 16.2 | 150 | YNd5 | hv | 0 | -9 | 9 | 0 | 1.5 | FALSE
25 MVA 110/10 kV | 0.07 | 14 | 0.41 | 25 | 10 | 110 | 12 | 150 | YNd5 | hv | 0 | -9 | 9 | 0 | 1.5 | FALSE
0.25 MVA 20/0.4 kV | 0.32 | 0.8 | 1.44 | 0.25 | 0.4 | 20 | 6 | 150 | Yzn5 | hv | 0 | -2 | 2 | 0 | 2.5 | FALSE
0.4 MVA 20/0.4 kV | 0.3375 | 1.35 | 1.425 | 0.4 | 0.4 | 20 | 6 | 150 | Dyn5 | hv | 0 | -2 | 2 | 0 | 2.5 | FALSE
0.63 MVA 20/0.4 kV | 0.2619 | 1.65 | 1.206 | 0.63 | 0.4 | 20 | 6 | 150 | Dyn5 | hv | 0 | -2 | 2 | 0 | 2.5 | FALSE
0.25 MVA 10/0.4 kV | 0.24 | 0.6 | 1.2 | 0.25 | 0.4 | 10 | 4 | 150 | Dyn5 | hv | 0 | -2 | 2 | 0 | 2.5 | FALSE
0.4 MVA 10/0.4 kV | 0.2375 | 0.95 | 1.325 | 0.4 | 0.4 | 10 | 4 | 150 | Dyn5 | hv | 0 | -2 | 2 | 0 | 2.5 | FALSE
0.63 MVA 10/0.4 kV | 0.1873 | 1.18 | 1.0794 | 0.63 | 0.4 | 10 | 4 | 150 | Dyn5 | hv | 0 | -2 | 2 | 0 | 2.5 | FALSE

## trafo3w_std_types
| sn_hv_mva | sn_mv_mva | sn_lv_mva | vn_hv_kv | vn_mv_kv | vn_lv_kv | vk_hv_percent | vk_mv_percent | vk_lv_percent | vkr_hv_percent | vkr_mv_percent | vkr_lv_percent | pfe_kw | i0_percent | shift_mv_degree | shift_lv_degree | vector_group | tap_side | tap_neutral | tap_min | tap_max | tap_step_percent
63/25/38 MVA 110/20/10 kV | 63 | 25 | 38 | 110 | 20 | 10 | 10.4 | 10.4 | 10.4 | 0.28 | 0.32 | 0.35 | 35 | 0.89 | 0 | 0 | YN0yn0yn0 | hv | 0 | -10 | 10 | 1.2
63/25/38 MVA 110/10/10 kV | 63 | 25 | 38 | 110 | 10 | 10 | 10.4 | 10.4 | 10.4 | 0.28 | 0.32 | 0.35 | 35 | 0.89 | 0 | 0 | YN0yn0yn0 | hv | 0 | -10 | 10 | 1.2

## fuse_std_types
| fuse_type | i_rated_a | t_avg | t_min | t_total | x_avg | x_min | x_total
HV 100A | HV 100A | 100 | 0 | [10.0, 3.64, 0.854, 0.281, 0.1, 0.0531, 0.022, 0.01] | [10.0, 4.267, 1.21, 0.403, 0.1, 0.058, 0.022, 0.01] | 0 | [300.0, 350.0, 450.0, 550.0, 700.0, 850.0, 1200.0, 1752.0] | [600.0, 700.0, 900.0, 1150.0, 1665.0, 2000.0, 3000.0, 4313.0]
HV 10A | HV 10A | 10 | 0 | [10.0, 1675.0, 0.344, 0.156, 0.1, 0.0417, 0.0171, 0.01] | [10.0, 1.3, 0.3, 0.155, 0.1, 0.0555, 0.023, 0.01] | 0 | [30.0, 32.0, 35.0, 37.0, 39.0, 50.0, 70.0, 88.0] | [60.0, 70.0, 80.0, 87.0, 94.0, 110.0, 150.0, 216.0]
HV 125A | HV 125A | 125 | 0 | [10.0, 1.82, 0.344, 0.1, 0.0467, 0.0269, 0.01] | [10.0, 2.478, 0.426, 0.1, 0.0427, 0.0211, 0.01] | 0 | [375.0, 500.0, 700.0, 925.0, 1200.0, 1500.0, 2341.0] | [750.0, 1000.0, 1500.0, 2200.0, 3000.0, 4000.0, 5765.0]
HV 160A | HV 160A | 160 | 0 | [10.0, 4.15, 1.03, 0.198, 0.1, 0.051, 0.0172, 0.01] | [10.0, 2.3, 0.734, 0.274, 0.1, 0.046, 0.0177, 0.01] | 0 | [480.0, 550.0, 700.0, 1000.0, 1260.0, 1600.0, 2500.0, 3227.0] | [960.0, 1300.0, 1700.0, 2200.0, 2996.0, 4000.0, 6000.0, 7946.0]
HV 16A | HV 16A | 16 | 0 | [10.0, 0.352, 0.164, 0.1, 0.0649, 0.0342, 0.01] | [10.0, 2.34, 0.722, 0.181, 0.1, 0.055, 0.0296, 0.01] | 0 | [48.0, 60.0, 65.0, 71.0, 80.0, 100.0, 162.0] | [96.0, 110.0, 125.0, 150.0, 168.0, 200.0, 250.0, 398.0]
HV 200A | HV 200A | 200 | 0 | [10.0, 4.267, 1.21, 0.403, 0.1, 0.058, 0.022, 0.01] | [10.0, 3.73, 1.654, 0.328, 0.1, 0.0531, 0.019, 0.01] | 0 | [600.0, 700.0, 900.0, 1150.0, 1665.0, 2000.0, 3000.0, 4313.0] | [1200.0, 1500.0, 1800.0, 2700.0, 3960.0, 5000.0, 7500.0, 10620.0]
HV 20A | HV 20A | 20 | 0 | [10.0, 1.3, 0.3, 0.155, 0.1, 0.0555, 0.023, 0.01] | [10.0, 1.3, 0.161, 0.1, 0.0611, 0.0399, 0.0141, 0.01] | 0 | [60.0, 70.0, 80.0, 87.0, 94.0, 110.0, 150.0, 216.0] | [120.0, 150.0, 200.0, 223.0, 260.0, 300.0, 450.0, 532.0]
HV 25A | HV 25A | 25 | 0 | [10.0, 2.512, 0.833, 0.299, 0.1, 0.0372, 0.0223, 0.01] | [10.0, 3.125, 0.597, 0.198, 0.1, 0.0378, 0.022, 0.01] | 0 | [75.0, 82.0, 90.0, 100.0, 124.0, 170.0, 200.0, 289.0] | [150.0, 170.0, 210.0, 250.0, 294.0, 400.0, 500.0, 711.0]
HV 31.5A | HV 31.5A | 31.5 | 0 | [10.0, 2.34, 0.722, 0.181, 0.1, 0.055, 0.0296, 0.01] | [10.0, 2.84, 0.368, 0.164, 0.1, 0.0621, 0.0378, 0.0195, 0.01] | 0 | [95.0, 110.0, 125.0, 150.0, 165.0, 200.0, 250.0, 390.0] | [189.0, 220.0, 300.0, 350.0, 393.0, 450.0, 530.0, 700.0, 960.0]
HV 40A | HV 40A | 40 | 0 | [10.0, 1.3, 0.161, 0.1, 0.0611, 0.0399, 0.0141, 0.01] | [10.0, 2.05, 0.369, 0.198, 0.1, 0.051, 0.0298, 0.01] | 0 | [120.0, 150.0, 200.0, 223.0, 260.0, 300.0, 450.0, 532.0] | [240.0, 300.0, 400.0, 450.0, 530.0, 650.0, 800.0, 1311.0]
HV 50A | HV 50A | 50 | 0 | [10.0, 3.215, 0.597, 0.198, 0.1, 0.0378, 0.022, 0.01] | [10.0, 3.64, 0.854, 0.281, 0.1, 0.0531, 0.022, 0.01] | 0 | [150.0, 170.0, 210.0, 250.0, 294.0, 400.0, 500.0, 711.0] | [300.0, 350.0, 450.0, 550.0, 700.0, 850.0, 1200.0, 1752.0]
HV 6.3A | HV 6.3A | 6.3 | 0 | [10.0, 1.39, 0.344, 0.168, 0.1, 0.056, 0.0263, 0.01] | [10.0, 1.711, 0.516, 0.198, 0.1, 0.0634, 0.0303, 0.01] | 0 | [19.0, 19.5, 20.4, 20.8, 22.0, 25.0, 32.0, 48.0] | [38.0, 40.0, 43.0, 48.0, 53.0, 60.0, 75.0, 118.0]
HV 63A | HV 63A | 63 | 0 | [10.0, 2.84, 0.368, 0.164, 0.1, 0.0621, 0.0378, 0.0195, 0.01] | [10.0, 1.82, 0.344, 0.1, 0.0467, 0.0269, 0.01] | 0 | [189.0, 220.0, 300.0, 350.0, 393.0, 450.0, 530.0, 700.0, 961.0] | [378.0, 500.0, 700.0, 934.0, 1200.0, 1500.0, 2366.0]
HV 80A | HV 80A | 80 | 0 | [10.0, 2.05, 0.369, 0.198, 0.1, 0.051, 0.0298, 0.01] | [10.0, 4.15, 1.03, 0.198, 0.1, 0.051, 0.0172, 0.01] | 0 | [240.0, 300.0, 400.0, 450.0, 530.0, 650.0, 800.0, 1311.0] | [480.0, 550.0, 700.0, 1000.0, 1260.0, 1600.0, 2500.0, 3227.0]
Siemens NH-1-100 | Siemens NH-1-100 | 100 | [5400.0, 2000.0, 400.0, 20.0, 1.0, 0.2, 0.012, 0.004] | 0 | 0 | [150.0, 190.0, 250.0, 430.0, 900.0, 1250.0, 2700.0, 3600.0] | 0 | 0
Siemens NH-1-125 | Siemens NH-1-125 | 125 | [4800.0, 120.0, 7.0, 0.1, 0.004] | 0 | 0 | [180.0, 400.0, 740.0, 2000.0, 4250.0] | 0 | 0
Siemens NH-1-16 | Siemens NH-1-16 | 16 | [4000.0, 400.0, 2.0, 0.1, 0.04, 0.01] | 0 | 0 | [26.0, 35.0, 75.0, 150.0, 200.0, 300.0] | 0 | 0
Siemens NH-1-160 | Siemens NH-1-160 | 160 | [4800.0, 120.0, 7.0, 0.1, 0.004] | 0 | 0 | [210.0, 500.0, 900.0, 2300.0, 5000.0] | 0 | 0
Siemens NH-1-25 | Siemens NH-1-25 | 25 | [4000.0, 1000.0, 10.0, 0.2, 0.02, 0.01] | 0 | 0 | [40.0, 50.0, 100.0, 210.0, 400.0, 500.0] | 0 | 0
Siemens NH-1-50 | Siemens NH-1-50 | 50 | [4000.0, 40.0, 4.0, 1.0, 0.02, 0.01] | 0 | 0 | [86.0, 200.0, 300.0, 400.0, 1000.0, 1280.0] | 0 | 0
Siemens NH-1-63 | Siemens NH-1-63 | 63 | [4000.0, 100.0, 10.0, 2.0, 0.04, 0.01] | 0 | 0 | [100.0, 200.0, 300.0, 400.0, 1000.0, 1500.0] | 0 | 0
Siemens NH-1-80 | Siemens NH-1-80 | 80 | [4800.0, 120.0, 7.0, 0.1, 0.01] | 0 | 0 | [150.58, 250.0, 450.0, 1150.0, 2470.0] | 0 | 0
Siemens NH-2-1000 | Siemens NH-2-1000 | 1000 | [4800.0, 120.0, 7.0, 0.1, 0.004] | 0 | 0 | [1900.0, 3500.0, 8400.0, 24000.0, 52000.0] | 0 | 0
Siemens NH-2-200 | Siemens NH-2-200 | 200 | [4800.0, 120.0, 7.0, 0.1, 0.004] | 0 | 0 | [280.0, 650.0, 1200.0, 3000.0, 7000.0] | 0 | 0
Siemens NH-2-224 | Siemens NH-2-224 | 224 | [4800.0, 120.0, 7.0, 0.2, 0.04, 0.004] | 0 | 0 | [400.0, 750.0, 1453.0, 3025.0, 4315.0, 7600.0] | 0 | 0
Siemens NH-2-250 | Siemens NH-2-250 | 250 | [4800.0, 120.0, 7.0, 0.1, 0.004] | 0 | 0 | [450.0, 800.0, 1650.0, 4000.0, 8500.0] | 0 | 0
Siemens NH-2-315 | Siemens NH-2-315 | 315 | [4800.0, 120.0, 7.0, 0.1, 0.004] | 0 | 0 | [550.0, 920.0, 1900.0, 5000.0, 11000.0] | 0 | 0
Siemens NH-2-355 | Siemens NH-2-355 | 355 | [4800.0, 120.0, 6.0, 0.1, 0.004] | 0 | 0 | [650.0, 1116.27, 2350.0, 5840.0, 12790.0] | 0 | 0
Siemens NH-2-400 | Siemens NH-2-400 | 400 | [4800.0, 120.0, 7.0, 0.1, 0.004] | 0 | 0 | [720.0, 1350.0, 2800.0, 6500.0, 15000.0] | 0 | 0
Siemens NH-2-425 | Siemens NH-2-425 | 425 | [4800.0, 120.0, 7.0, 0.1, 0.004] | 0 | 0 | [850.0, 1500.0, 3050.0, 7500.0, 16500.0] | 0 | 0
Siemens NH-2-630 | Siemens NH-2-630 | 630 | [4800.0, 120.0, 7.0, 0.1, 0.004] | 0 | 0 | [1200.0, 2000.0, 4800.0, 12000.0, 26000.0] | 0 | 0

## res_bus
| vm_pu | va_degree | p_mw | q_mvar
0 | 0.98538 | -0.27943 | 0.0082096 | 0.0020575
1 | 0.98545 | -0.27801 | 0 | 0
2 | 0.98567 | -0.27363 | 0.023255 | 0.0058283
3 | 0.99351 | -0.1229 | 0 | 0
4 | 1 | 0 | -0.61946 | -0.15943
5 | 0.98722 | -0.24353 | 0 | 0
6 | 0.9866 | -0.25565 | 0 | 0
7 | 0.99538 | -0.087116 | 0 | 0
8 | 0.9856 | -0.27476 | 0.046044 | 0.01154
9 | 0.97718 | -0.43922 | 0.09677 | 0.024253
10 | 0.9797 | -0.38961 | 0 | 0
11 | 0.99522 | -0.090028 | 0.0028428 | 0.00071247
12 | 0.98224 | -0.34025 | 0.024267 | 0.006082
13 | 0.98181 | -0.3486 | 0.005526 | 0.001385
14 | 0.98263 | -0.33259 | 0.0053468 | 0.00134
15 | 0.98155 | -0.3538 | 0.0045994 | 0.0011527
16 | 0.98345 | -0.3166 | 0 | 0
17 | 0.98152 | -0.3543 | 0 | 0
18 | 0.98386 | -0.30858 | 0 | 0
19 | 0.98137 | -0.35736 | 0.0038521 | 0.00096544
20 | 0.98345 | -0.31658 | 0.0048513 | 0.0012159
21 | 0.98417 | -0.30256 | 0 | 0
22 | 0.98125 | -0.35956 | 0.0044208 | 0.0011079
23 | 0.98136 | -0.35744 | 0.0032978 | 0.0008265
24 | 0.97384 | -0.50451 | 0 | 0
25 | 0.97314 | -0.51835 | 0.011289 | 0.0028294
26 | 0.97528 | -0.47607 | 0.012204 | 0.0030586
27 | 0.97275 | -0.52594 | 0.0092614 | 0.0023211
28 | 0.97718 | -0.43884 | 0.010626 | 0.0026631
29 | 0.98145 | -0.35553 | 0 | 0
30 | 0.97986 | -0.38669 | 0.073033 | 0.018304
31 | 0.98313 | -0.32272 | 0.0038844 | 0.00097353
32 | 0.98212 | -0.34243 | 0 | 0
33 | 0.98021 | -0.37955 | 0 | 0
34 | 0.97907 | -0.4018 | 0.0046804 | 0.001173
35 | 0.97839 | -0.41512 | 0.01168 | 0.0029273
36 | 0.97255 | -0.52998 | 0.010002 | 0.0025067
37 | 0.98097 | -0.36362 | 0.014099 | 0.0035336
38 | 0.98109 | -0.36138 | 0.0024065 | 0.00060313
39 | 0.98097 | -0.36365 | 0.0023815 | 0.00059687
40 | 0.98155 | -0.35224 | 0.00099062 | 0.00024827
41 | 0.98009 | -0.38065 | 0.0049604 | 0.0012432
42 | 0.98163 | -0.35071 | 0.00058614 | 0.0001469
43 | 0.99309 | -0.13053 | 0.0038382 | 0.00096194
44 | 0.99357 | -0.12145 | 0.0051459 | 0.0012897
45 | 0.99125 | -0.16558 | 0.0052087 | 0.0013054
46 | 0.99472 | -0.099593 | 0.0033206 | 0.00083222
47 | 0.98821 | -0.22366 | 0 | 0
48 | 0.98648 | -0.25698 | 0.0031916 | 0.00079988
49 | 0.98572 | -0.27156 | 0.0061447 | 0.00154
50 | 0.97194 | -0.54044 | 0.014442 | 0.0036195
51 | 0.97089 | -0.56131 | 0.016555 | 0.0041491
52 | 0.97202 | -0.53895 | 0.0025806 | 0.00064675
53 | 0.97219 | -0.5356 | 0.0031028 | 0.00077763
54 | 0.97302 | -0.51912 | 0.0029754 | 0.00074571
55 | 0.97308 | -0.51805 | 0.0005325 | 0.00013346
56 | 0.98195 | -0.34443 | 0.0075862 | 0.0019013
57 | 0.98266 | -0.33084 | 0.0042713 | 0.0010705
58 | 0.98319 | -0.32042 | 0.0068971 | 0.0017286
59 | 0.98386 | -0.30747 | 0.010177 | 0.0025507
60 | 0.98427 | -0.29954 | 0.0050247 | 0.0012593
61 | 0.97794 | -0.42255 | 0 | 0
62 | 0.97541 | -0.47218 | 0.0008523 | 0.00021361
63 | 0.97508 | -0.47864 | 0.002729 | 0.00068395
64 | 0.97463 | -0.4875 | 0 | 0
65 | 0.97415 | -0.49696 | 0.0030032 | 0.00075267
66 | 0.97439 | -0.49216 | 0.00059469 | 0.00014904
67 | 0.97342 | -0.51132 | 0 | 0
68 | 0.97341 | -0.51141 | 0.021438 | 0.0053728
69 | 0.98542 | -0.2774 | 0.0025517 | 0.00063951
70 | 0.97265 | -0.52648 | 0.014598 | 0.0036587
71 | 0.97157 | -0.54783 | 0 | 0
72 | 0.97092 | -0.56074 | 0.022897 | 0.0057385
73 | 0.97316 | -0.51644 | 0.0013324 | 0.00033394
74 | 0.97295 | -0.52061 | 0.0013943 | 0.00034945
75 | 0.97296 | -0.52038 | 0.0019536 | 0.00048962
76 | 0.97287 | -0.52211 | 0.012235 | 0.0030663
77 | 0.97077 | -0.5637 | 0.013911 | 0.0034863
78 | 0.99998 | 149.9956 | 0 | 0

## res_line
| p_from_mw | q_from_mvar | p_to_mw | q_to_mvar | pl_mw | ql_mvar | i_from_ka | i_to_ka | i_ka | vm_from_pu | va_from_degree | vm_to_pu | va_to_degree | loading_percent
0 | -0.0082096 | -0.0020575 | 0.0082101 | 0.0020577 | 5.5292e-07 | 2.3165e-07 | 0.012397 | 0.012397 | 0.012397 | 0.98538 | -0.27943 | 0.98545 | -0.27801 | 3.4058
1 | -0.0082101 | -0.0020577 | 0.0082118 | 0.0020585 | 1.7143e-06 | 7.1809e-07 | 0.012397 | 0.012397 | 0.012397 | 0.98545 | -0.27801 | 0.98567 | -0.27363 | 3.4058
2 | -0.031467 | -0.0078868 | 0.031494 | 0.0079036 | 2.698e-05 | 1.6861e-05 | 0.047504 | 0.047504 | 0.047504 | 0.98567 | -0.27363 | 0.9866 | -0.25565 | 13.0506
3 | -0.38191 | -0.09757 | 0.38419 | 0.099029 | 0.0022842 | 0.001458 | 0.57266 | 0.57266 | 0.57266 | 0.99351 | -0.1229 | 1 | 0 | 39.3313
4 | 0.38191 | 0.09757 | -0.3797 | -0.096158 | 0.0022135 | 0.001413 | 0.57266 | 0.57266 | 0.57266 | 0.99351 | -0.1229 | 0.98722 | -0.24353 | 39.3314
5 | 0.23361 | 0.060403 | -0.23262 | -0.059775 | 0.0009889 | 0.00062836 | 0.34828 | 0.34828 | 0.34828 | 1 | 0 | 0.99538 | -0.087116 | 23.9205
6 | 0.34818 | 0.088242 | -0.34766 | -0.08791 | 0.00052173 | 0.00033287 | 0.52516 | 0.52516 | 0.52516 | 0.98722 | -0.24353 | 0.9856 | -0.27476 | 36.0688
7 | 0.031512 | 0.007915 | -0.031494 | -0.0079036 | 1.8216e-05 | 1.1383e-05 | 0.047504 | 0.047504 | 0.047504 | 0.98722 | -0.24353 | 0.9866 | -0.25565 | 13.0506
8 | 0.23262 | 0.059775 | -0.23259 | -0.059754 | 3.2894e-05 | 2.0902e-05 | 0.34828 | 0.34828 | 0.34828 | 0.99538 | -0.087116 | 0.99522 | -0.090028 | 23.9205
9 | 0.30162 | 0.07637 | -0.30122 | -0.076114 | 0.00040192 | 0.00025618 | 0.45565 | 0.45565 | 0.45565 | 0.9856 | -0.27476 | 0.98417 | -0.30256 | 31.2944
10 | -0.09677 | -0.024253 | 0.096999 | 0.024399 | 0.00022932 | 0.00014641 | 0.14736 | 0.14736 | 0.14736 | 0.97718 | -0.43922 | 0.9797 | -0.38961 | 40.4832
11 | -0.096999 | -0.024399 | 0.097158 | 0.0245 | 0.00015821 | 0.00010101 | 0.14736 | 0.14736 | 0.14736 | 0.9797 | -0.38961 | 0.98145 | -0.35553 | 40.4832
12 | 0.22975 | 0.059042 | -0.22964 | -0.058974 | 0.0001067 | 6.7789e-05 | 0.34403 | 0.34403 | 0.34403 | 0.99522 | -0.090028 | 0.99472 | -0.099593 | 23.6286
13 | 0.021711 | 0.0054462 | -0.021703 | -0.0054409 | 8.6445e-06 | 5.2629e-06 | 0.032892 | 0.032893 | 0.032893 | 0.98224 | -0.34025 | 0.98181 | -0.3486 | 9.0364
14 | -0.045979 | -0.011528 | 0.045995 | 0.011539 | 1.6775e-05 | 1.0619e-05 | 0.069656 | 0.069656 | 0.069656 | 0.98224 | -0.34025 | 0.98263 | -0.33259 | 19.1362
15 | 0.016177 | 0.0040559 | -0.016172 | -0.0040536 | 4.007e-06 | 2.3397e-06 | 0.024517 | 0.024517 | 0.024517 | 0.98181 | -0.3486 | 0.98155 | -0.3538 | 6.7356
16 | -0.051342 | -0.012879 | 0.051381 | 0.012904 | 3.9172e-05 | 2.4851e-05 | 0.077753 | 0.077752 | 0.077753 | 0.98263 | -0.33259 | 0.98345 | -0.3166 | 21.3606
17 | 0.011573 | 0.0029009 | -0.011573 | -0.0029007 | 2.7247e-07 | 1.4454e-07 | 0.017545 | 0.017545 | 0.017545 | 0.98155 | -0.3538 | 0.98152 | -0.3543 | 4.82
18 | -0.051381 | -0.012904 | 0.051401 | 0.012916 | 1.9685e-05 | 1.2488e-05 | 0.077752 | 0.077752 | 0.077752 | 0.98345 | -0.3166 | 0.98386 | -0.30858 | 21.3606
19 | 0.011573 | 0.0029007 | -0.011571 | -0.0028998 | 1.6914e-06 | 8.9735e-07 | 0.017545 | 0.017545 | 0.017545 | 0.98152 | -0.3543 | 0.98137 | -0.35736 | 4.82
20 | 0.079046 | 0.020025 | -0.079016 | -0.020006 | 3.0393e-05 | 1.8301e-05 | 0.11963 | 0.11963 | 0.11963 | 0.98386 | -0.30858 | 0.98345 | -0.31658 | 8.2163
21 | -0.13045 | -0.032941 | 0.13048 | 0.032964 | 3.7634e-05 | 2.3562e-05 | 0.19738 | 0.19738 | 0.19738 | 0.98386 | -0.30858 | 0.98417 | -0.30256 | 13.5564
22 | 0.007719 | 0.0019344 | -0.007719 | -0.0019344 | 2.8313e-08 | 1.1156e-08 | 0.011704 | 0.011704 | 0.011704 | 0.98137 | -0.35736 | 0.98136 | -0.35744 | 3.2154
23 | 0.074165 | 0.018791 | -0.074143 | -0.018778 | 2.1855e-05 | 1.3049e-05 | 0.11229 | 0.11229 | 0.11229 | 0.98345 | -0.31658 | 0.98313 | -0.32272 | 7.7121
24 | 0.17073 | 0.043149 | -0.1703 | -0.042873 | 0.00043243 | 0.00027588 | 0.25827 | 0.25827 | 0.25827 | 0.98417 | -0.30256 | 0.98145 | -0.35553 | 35.4763
25 | -0.0044208 | -0.0011079 | 0.0044212 | 0.0011079 | 4.4564e-07 | -4.8857e-08 | 0.0067038 | 0.0067037 | 0.0067038 | 0.98125 | -0.35956 | 0.98136 | -0.35744 | 1.8417
26 | 0.030582 | 0.0076749 | -0.030561 | -0.0076623 | 2.0165e-05 | 1.26e-05 | 0.046732 | 0.046732 | 0.046732 | 0.97384 | -0.50451 | 0.97314 | -0.51835 | 12.8386
27 | -0.030582 | -0.0076749 | 0.030623 | 0.0077009 | 4.1541e-05 | 2.5954e-05 | 0.046732 | 0.046732 | 0.046732 | 0.97384 | -0.50451 | 0.97528 | -0.47607 | 12.8385
28 | 0.019272 | 0.004833 | -0.019265 | -0.0048288 | 6.9682e-06 | 4.1939e-06 | 0.02947 | 0.02947 | 0.02947 | 0.97314 | -0.51835 | 0.97275 | -0.52594 | 8.0962
29 | -0.042827 | -0.010759 | 0.042903 | 0.010808 | 7.6244e-05 | 4.8201e-05 | 0.065352 | 0.065352 | 0.065352 | 0.97528 | -0.47607 | 0.97718 | -0.43884 | 17.9538
30 | 0.010004 | 0.0025077 | -0.010002 | -0.0025067 | 1.9273e-06 | 9.6106e-07 | 0.015303 | 0.015303 | 0.015303 | 0.97275 | -0.52594 | 0.97255 | -0.52998 | 4.2041
31 | -0.053529 | -0.013471 | 0.05359 | 0.013509 | 6.076e-05 | 3.8581e-05 | 0.081533 | 0.081533 | 0.081533 | 0.97718 | -0.43884 | 0.97839 | -0.41512 | 22.3991
32 | 0.073142 | 0.018373 | -0.073033 | -0.018304 | 0.00010859 | 6.9201e-05 | 0.11091 | 0.11091 | 0.11091 | 0.98145 | -0.35553 | 0.97986 | -0.38669 | 30.4694
33 | 0.070258 | 0.017804 | -0.070192 | -0.017763 | 6.6479e-05 | 4.0761e-05 | 0.10641 | 0.10641 | 0.10641 | 0.98313 | -0.32272 | 0.98212 | -0.34243 | 9.7445
34 | 0.070192 | 0.017763 | -0.070067 | -0.017684 | 0.00012479 | 7.9495e-05 | 0.10641 | 0.10641 | 0.10641 | 0.98212 | -0.34243 | 0.98021 | -0.37955 | 29.2336
35 | 0.070067 | 0.017684 | -0.069992 | -0.017636 | 7.46e-05 | 4.7523e-05 | 0.10641 | 0.10641 | 0.10641 | 0.98021 | -0.37955 | 0.97907 | -0.4018 | 29.2336
36 | 0.065312 | 0.016463 | -0.06527 | -0.016437 | 4.159e-05 | 2.6476e-05 | 0.099297 | 0.099297 | 0.099297 | 0.97907 | -0.4018 | 0.97839 | -0.41512 | 27.2794
37 | -0.016481 | -0.0041304 | 0.016482 | 0.0041315 | 1.7601e-06 | 1.0316e-06 | 0.024999 | 0.024999 | 0.024999 | 0.98097 | -0.36362 | 0.98109 | -0.36138 | 6.8679
38 | 0.0023815 | 0.00059686 | -0.0023815 | -0.00059687 | 3.5278e-09 | -6.8431e-09 | 0.0036125 | 0.0036125 | 0.0036125 | 0.98097 | -0.36362 | 0.98097 | -0.36365 | 0.99245
39 | -0.018889 | -0.0047346 | 0.018897 | 0.0047395 | 8.2346e-06 | 4.9322e-06 | 0.028649 | 0.028649 | 0.028649 | 0.98109 | -0.36138 | 0.98155 | -0.35224 | 7.8707
40 | 0.14331 | 0.036375 | -0.14311 | -0.036252 | 0.00019563 | 0.00012298 | 0.21742 | 0.21742 | 0.21742 | 0.98155 | -0.35224 | 0.98009 | -0.38065 | 14.9328
41 | -0.1632 | -0.041362 | 0.16321 | 0.04137 | 1.1968e-05 | 7.5545e-06 | 0.24757 | 0.24757 | 0.24757 | 0.98155 | -0.35224 | 0.98163 | -0.35071 | 17.0035
42 | 0.13815 | 0.035008 | -0.13788 | -0.034834 | 0.00027751 | 0.00017423 | 0.20989 | 0.20989 | 0.20989 | 0.98009 | -0.38065 | 0.97794 | -0.42255 | 14.4156
43 | -0.1638 | -0.041517 | 0.16385 | 0.041548 | 4.9409e-05 | 3.119e-05 | 0.24846 | 0.24846 | 0.24846 | 0.98163 | -0.35071 | 0.98195 | -0.34443 | 17.0646
44 | -0.22084 | -0.056638 | 0.22094 | 0.056699 | 9.7286e-05 | 6.1774e-05 | 0.33136 | 0.33136 | 0.33136 | 0.99309 | -0.13053 | 0.99357 | -0.12145 | 22.7582
45 | 0.217 | 0.055676 | -0.21663 | -0.055442 | 0.00036836 | 0.00023384 | 0.32561 | 0.32561 | 0.32561 | 0.99309 | -0.13053 | 0.99125 | -0.16558 | 22.3633
46 | -0.22608 | -0.057989 | 0.22632 | 0.058142 | 0.00023998 | 0.00015243 | 0.33907 | 0.33907 | 0.33907 | 0.99357 | -0.12145 | 0.99472 | -0.099593 | 23.2875
47 | 0.21142 | 0.054136 | -0.21083 | -0.05376 | 0.00059297 | 0.00037628 | 0.31779 | 0.31779 | 0.31779 | 0.99125 | -0.16558 | 0.98821 | -0.22366 | 21.8263
48 | 0.21083 | 0.05376 | -0.21049 | -0.053545 | 0.00033853 | 0.00021483 | 0.31779 | 0.31779 | 0.31779 | 0.98821 | -0.22366 | 0.98648 | -0.25698 | 21.8264
49 | 0.2073 | 0.052745 | -0.20715 | -0.052653 | 0.00014559 | 9.2368e-05 | 0.31298 | 0.31298 | 0.31298 | 0.98648 | -0.25698 | 0.98572 | -0.27156 | 21.4957
50 | 0.20101 | 0.051113 | -0.20095 | -0.051077 | 5.6516e-05 | 3.5837e-05 | 0.3037 | 0.3037 | 0.3037 | 0.98572 | -0.27156 | 0.98542 | -0.2774 | 20.8587
51 | 0.016571 | 0.0041588 | -0.016555 | -0.0041491 | 1.648e-05 | 9.7021e-06 | 0.025372 | 0.025373 | 0.025373 | 0.97194 | -0.54044 | 0.97089 | -0.56131 | 6.9705
52 | -0.031013 | -0.0077783 | 0.031016 | 0.0077796 | 2.1984e-06 | 1.3747e-06 | 0.047483 | 0.047483 | 0.047483 | 0.97194 | -0.54044 | 0.97202 | -0.53895 | 13.0447
53 | -0.033596 | -0.0084264 | 0.033601 | 0.0084297 | 5.3593e-06 | 3.3629e-06 | 0.051433 | 0.051433 | 0.051433 | 0.97202 | -0.53895 | 0.97219 | -0.5356 | 14.13
54 | -0.036704 | -0.0092074 | 0.036733 | 0.0092256 | 2.8876e-05 | 1.8178e-05 | 0.056182 | 0.056182 | 0.056182 | 0.97219 | -0.5356 | 0.97302 | -0.51912 | 15.4346
55 | -0.039709 | -0.0099713 | 0.039711 | 0.0099725 | 2.0175e-06 | 1.2731e-06 | 0.060732 | 0.060732 | 0.060732 | 0.97302 | -0.51912 | 0.97308 | -0.51805 | 16.6847
56 | -0.040243 | -0.010106 | 0.040256 | 0.010114 | 1.2928e-05 | 8.1608e-06 | 0.061547 | 0.061546 | 0.061547 | 0.97308 | -0.51805 | 0.97342 | -0.51132 | 16.9084
57 | -0.17143 | -0.043449 | 0.17154 | 0.04352 | 0.00011208 | 7.0837e-05 | 0.25996 | 0.25996 | 0.25996 | 0.98195 | -0.34443 | 0.98266 | -0.33084 | 17.8541
58 | -0.17582 | -0.044591 | 0.1759 | 0.044646 | 8.8074e-05 | 5.5696e-05 | 0.26642 | 0.26642 | 0.26642 | 0.98266 | -0.33084 | 0.98319 | -0.32042 | 18.2983
59 | -0.1828 | -0.046375 | 0.18291 | 0.046447 | 0.0001139 | 7.2093e-05 | 0.27686 | 0.27686 | 0.27686 | 0.98319 | -0.32042 | 0.98386 | -0.30747 | 19.0152
60 | -0.19309 | -0.048998 | 0.19317 | 0.049044 | 7.3697e-05 | 4.6699e-05 | 0.29225 | 0.29225 | 0.29225 | 0.98386 | -0.30747 | 0.98427 | -0.29954 | 20.0724
61 | -0.19819 | -0.050304 | 0.1984 | 0.050438 | 0.00021136 | 0.00013399 | 0.29985 | 0.29985 | 0.29985 | 0.98427 | -0.29954 | 0.98542 | -0.2774 | 20.5941
62 | 0.13788 | 0.034834 | -0.13755 | -0.034629 | 0.00032717 | 0.00020542 | 0.20989 | 0.20989 | 0.20989 | 0.97794 | -0.42255 | 0.97541 | -0.47218 | 14.4157
63 | 0.1367 | 0.034415 | -0.13666 | -0.034389 | 4.216e-05 | 2.6466e-05 | 0.20859 | 0.20859 | 0.20859 | 0.97541 | -0.47218 | 0.97508 | -0.47864 | 14.3265
64 | 0.13393 | 0.033705 | -0.13387 | -0.033669 | 5.6697e-05 | 3.5565e-05 | 0.20443 | 0.20443 | 0.20443 | 0.97508 | -0.47864 | 0.97463 | -0.4875 | 14.0404
65 | 0.060249 | 0.015153 | -0.060222 | -0.015136 | 2.7219e-05 | 1.7313e-05 | 0.092004 | 0.092004 | 0.092004 | 0.97463 | -0.4875 | 0.97415 | -0.49696 | 25.2759
66 | 0.073621 | 0.018516 | -0.073605 | -0.018506 | 1.6384e-05 | 9.7969e-06 | 0.11242 | 0.11242 | 0.11242 | 0.97463 | -0.4875 | 0.97439 | -0.49216 | 7.7215
67 | 0.057218 | 0.014383 | -0.057179 | -0.014358 | 3.9198e-05 | 2.4916e-05 | 0.087417 | 0.087417 | 0.087417 | 0.97415 | -0.49696 | 0.97342 | -0.51132 | 24.0157
68 | 0.07301 | 0.018357 | -0.072943 | -0.018317 | 6.7053e-05 | 4.0051e-05 | 0.11152 | 0.11152 | 0.11152 | 0.97439 | -0.49216 | 0.97341 | -0.51141 | 7.6592
69 | 0.016923 | 0.004244 | -0.016919 | -0.0042416 | 4.1323e-06 | 2.4401e-06 | 0.025871 | 0.025871 | 0.025871 | 0.97342 | -0.51132 | 0.97316 | -0.51644 | 7.1073
70 | 0.051505 | 0.012944 | -0.051468 | -0.012923 | 3.7022e-05 | 2.1914e-05 | 0.078747 | 0.078747 | 0.078747 | 0.97341 | -0.51141 | 0.97265 | -0.52648 | 7.2113
71 | 0.03687 | 0.0092639 | -0.036832 | -0.0092402 | 3.7536e-05 | 2.3633e-05 | 0.056414 | 0.056414 | 0.056414 | 0.97265 | -0.52648 | 0.97157 | -0.54783 | 15.4984
72 | 0.036832 | 0.0092402 | -0.03681 | -0.009226 | 2.2657e-05 | 1.4265e-05 | 0.056414 | 0.056414 | 0.056414 | 0.97157 | -0.54783 | 0.97092 | -0.56074 | 15.4984
73 | 0.013913 | 0.0034875 | -0.013911 | -0.0034863 | 1.9631e-06 | 1.114e-06 | 0.021323 | 0.021323 | 0.021323 | 0.97092 | -0.56074 | 0.97077 | -0.5637 | 5.8579
74 | 0.015587 | 0.0039076 | -0.015584 | -0.0039059 | 2.9227e-06 | 1.7001e-06 | 0.023833 | 0.023833 | 0.023833 | 0.97316 | -0.51644 | 0.97296 | -0.52038 | 6.5476
75 | -0.01363 | -0.0034162 | 0.01363 | 0.0034163 | 1.4878e-07 | 8.3882e-08 | 0.020846 | 0.020846 | 0.020846 | 0.97295 | -0.52061 | 0.97296 | -0.52038 | 5.7268
76 | 0.012236 | 0.0030668 | -0.012235 | -0.0030663 | 8.7717e-07 | 4.7844e-07 | 0.018713 | 0.018713 | 0.018713 | 0.97295 | -0.52061 | 0.97287 | -0.52211 | 5.141

## res_trafo
| p_hv_mw | q_hv_mvar | p_lv_mw | q_lv_mvar | pl_mw | ql_mvar | i_hv_ka | i_lv_ka | vm_hv_pu | va_hv_degree | vm_lv_pu | va_lv_degree | loading_percent
0 | -1.2729e-15 | -1.3162e-15 | 0.00165 | 1.2699e-07 | 0.00165 | 1.2699e-07 | 5.2857e-17 | 0.0023815 | 0.99998 | 149.9956 | 1 | 0 | 0.2619

## res_ext_grid
| p_mw | q_mvar
0 | 0.61946 | 0.15943

## res_load
| p_mw | q_mvar
0 | 0.0082096 | 0.0020575
1 | 0.023255 | 0.0058283
2 | 0.046044 | 0.01154
3 | 0.09677 | 0.024253
4 | 0.0028428 | 0.00071247
5 | 0.024267 | 0.006082
6 | 0.005526 | 0.001385
7 | 0.0053468 | 0.00134
8 | 0.0045994 | 0.0011527
9 | 0.0038521 | 0.00096544
10 | 0.0048513 | 0.0012159
11 | 0.0044208 | 0.0011079
12 | 0.0032978 | 0.0008265
13 | 0.011289 | 0.0028294
14 | 0.012204 | 0.0030586
15 | 0.0092614 | 0.0023211
16 | 0.010626 | 0.0026631
17 | 0.073033 | 0.018304
18 | 0.0038844 | 0.00097353
19 | 0.0046804 | 0.001173
20 | 0.01168 | 0.0029273
21 | 0.010002 | 0.0025067
22 | 0.014099 | 0.0035336
23 | 0.0024065 | 0.00060313
24 | 0.0023815 | 0.00059687
25 | 0.00099062 | 0.00024827
26 | 0.0049604 | 0.0012432
27 | 0.00058614 | 0.0001469
28 | 0.0038382 | 0.00096194
29 | 0.0051459 | 0.0012897
30 | 0.0052087 | 0.0013054
31 | 0.0033206 | 0.00083222
32 | 0.0031916 | 0.00079988
33 | 0.0061447 | 0.00154
34 | 0.014442 | 0.0036195
35 | 0.016555 | 0.0041491
36 | 0.0025806 | 0.00064675
37 | 0.0031028 | 0.00077763
38 | 0.0029754 | 0.00074571
39 | 0.0005325 | 0.00013346
40 | 0.0075862 | 0.0019013
41 | 0.0042713 | 0.0010705
42 | 0.0068971 | 0.0017286
43 | 0.010177 | 0.0025507
44 | 0.0050247 | 0.0012593
45 | 0.0008523 | 0.00021361
46 | 0.002729 | 0.00068395
47 | 0.0030032 | 0.00075267
48 | 0.00059469 | 0.00014904
49 | 0.021438 | 0.0053728
50 | 0.0025517 | 0.00063951
51 | 0.014598 | 0.0036587
52 | 0.022897 | 0.0057385
53 | 0.0013324 | 0.00033394
54 | 0.0013943 | 0.00034945
55 | 0.0019536 | 0.00048962
56 | 0.012235 | 0.0030663
57 | 0.013911 | 0.0034863

## dtypes
| element | column | dtype
0 | bus | name | object
1 | bus | vn_kv | float64
2 | bus | type | object
3 | bus | zone | object
4 | bus | in_service | bool
5 | load | name | object
6 | load | bus | uint32
7 | load | p_mw | float64
8 | load | q_mvar | float64
9 | load | const_z_percent | float64
10 | load | const_i_percent | float64
11 | load | sn_mva | float64
12 | load | scaling | float64
13 | load | in_service | bool
14 | load | type | object
15 | ext_grid | name | object
16 | ext_grid | bus | uint32
17 | ext_grid | vm_pu | float64
18 | ext_grid | va_degree | float64
19 | ext_grid | slack_weight | float64
20 | ext_grid | in_service | bool
21 | line | name | object
22 | line | std_type | object
23 | line | from_bus | uint32
24 | line | to_bus | uint32
25 | line | length_km | float64
26 | line | r_ohm_per_km | float64
27 | line | x_ohm_per_km | float64
28 | line | c_nf_per_km | float64
29 | line | g_us_per_km | float64
30 | line | max_i_ka | float64
31 | line | df | float64
32 | line | parallel | uint32
33 | line | type | object
34 | line | in_service | bool
35 | trafo | name | object
36 | trafo | std_type | object
37 | trafo | hv_bus | uint32
38 | trafo | lv_bus | uint32
39 | trafo | sn_mva | float64
40 | trafo | vn_hv_kv | float64
41 | trafo | vn_lv_kv | float64
42 | trafo | vk_percent | float64
43 | trafo | vkr_percent | float64
44 | trafo | pfe_kw | float64
45 | trafo | i0_percent | float64
46 | trafo | shift_degree | float64
47 | trafo | tap_side | object
48 | trafo | tap_neutral | int32
49 | trafo | tap_min | int32
50 | trafo | tap_max | int32
51 | trafo | tap_step_percent | float64
52 | trafo | tap_step_degree | float64
53 | trafo | tap_pos | int32
54 | trafo | tap_phase_shifter | bool
55 | trafo | parallel | uint32
56 | trafo | df | float64
57 | trafo | in_service | bool
58 | line_geodata | coords | object
59 | bus_geodata | x | float64
60 | bus_geodata | y | float64
61 | bus_geodata | coords | object
62 | res_bus | vm_pu | float64
63 | res_bus | va_degree | float64
64 | res_bus | p_mw | float64
65 | res_bus | q_mvar | float64
66 | res_line | p_from_mw | float64
67 | res_line | q_from_mvar | float64
68 | res_line | p_to_mw | float64
69 | res_line | q_to_mvar | float64
70 | res_line | pl_mw | float64
71 | res_line | ql_mvar | float64
72 | res_line | i_from_ka | float64
73 | res_line | i_to_ka | float64
74 | res_line | i_ka | float64
75 | res_line | vm_from_pu | float64
76 | res_line | va_from_degree | float64
77 | res_line | vm_to_pu | float64
78 | res_line | va_to_degree | float64
79 | res_line | loading_percent | float64
80 | res_trafo | p_hv_mw | float64
81 | res_trafo | q_hv_mvar | float64
82 | res_trafo | p_lv_mw | float64
83 | res_trafo | q_lv_mvar | float64
84 | res_trafo | pl_mw | float64
85 | res_trafo | ql_mvar | float64
86 | res_trafo | i_hv_ka | float64
87 | res_trafo | i_lv_ka | float64
88 | res_trafo | vm_hv_pu | float64
89 | res_trafo | va_hv_degree | float64
90 | res_trafo | vm_lv_pu | float64
91 | res_trafo | va_lv_degree | float64
92 | res_trafo | loading_percent | float64
93 | res_ext_grid | p_mw | float64
94 | res_ext_grid | q_mvar | float64
95 | res_load | p_mw | float64
96 | res_load | q_mvar | float64

## parameters
| version | format_version | converged | OPF_converged | name | f_hz | sn_mva
0 | 2.14.6 | 2.14.0 | TRUE | FALSE |  | 50 | 1