## bus
| name | vn_kv | type | zone | in_service
0 | bus_LV_1201-38_0_3_node_0 | 0.4 | n |  | TRUE
1 | bus_LV_1201-38_0_3_node_1 | 0.4 | n |  | TRUE
2 | bus_LV_1201-38_0_3_node_2 | 0.4 | n |  | TRUE
3 | bus_LV_1201-38_0_3_node_3 | 0.4 | n |  | TRUE
4 | bus_LV_1201-38_0_3_node_4 | 0.4 | n |  | TRUE
5 | bus_LV_1201-38_0_3_node_31 | 0.4 | n |  | TRUE
6 | bus_LV_1201-38_0_3_node_16 | 0.4 | n |  | TRUE
7 | bus_LV_1201-38_0_3_node_32 | 0.4 | n |  | TRUE
8 | bus_LV_1201-38_0_3_node_49 | 0.4 | n |  | TRUE
9 | bus_LV_1201-38_0_3_node_5 | 0.4 | n |  | TRUE
10 | bus_LV_1201-38_0_3_node_6 | 0.4 | n |  | TRUE
11 | bus_LV_1201-38_0_3_node_7 | 0.4 | n |  | TRUE
12 | bus_LV_1201-38_0_3_node_8 | 0.4 | n |  | TRUE
13 | bus_LV_1201-38_0_3_node_9 | 0.4 | n |  | TRUE
14 | bus_LV_1201-38_0_3_node_10 | 0.4 | n |  | TRUE
15 | bus_LV_1201-38_0_3_node_17 | 0.4 | n |  | TRUE
16 | bus_LV_1201-38_0_3_node_46 | 0.4 | n |  | TRUE
17 | bus_LV_1201-38_0_3_node_48 | 0.4 | n |  | TRUE
18 | bus_LV_1201-38_0_3_node_18 | 0.4 | n |  | TRUE
19 | bus_LV_1201-38_0_3_node_45 | 0.4 | n |  | TRUE
20 | bus_LV_1201-38_0_3_node_11 | 0.4 | n |  | TRUE
21 | bus_LV_1201-38_0_3_node_12 | 0.4 | n |  | TRUE
22 | bus_LV_1201-38_0_3_node_13 | 0.4 | n |  | TRUE
23 | bus_LV_1201-38_0_3_node_14 | 0.4 | n |  | TRUE
24 | bus_LV_1201-38_0_3_node_15 | 0.4 | n |  | TRUE
25 | bus_LV_1201-38_0_3_node_19 | 0.4 | n |  | TRUE
26 | bus_LV_1201-38_0_3_node_22 | 0.4 | n |  | TRUE
27 | bus_LV_1201-38_0_3_node_20 | 0.4 | n |  | TRUE
28 | bus_LV_1201-38_0_3_node_23 | 0.4 | n |  | TRUE
29 | bus_LV_1201-38_0_3_node_26 | 0.4 | n |  | TRUE
30 | bus_LV_1201-38_0_3_node_27 | 0.4 | n |  | TRUE
31 | bus_LV_1201-38_0_3_node_25 | 0.4 | n |  | TRUE
32 | bus_LV_1201-38_0_3_node_21 | 0.4 | n |  | TRUE
33 | bus_LV_1201-38_0_3_node_24 | 0.4 | n |  | TRUE
34 | bus_LV_1201-38_0_3_node_28 | 0.4 | n |  | TRUE
35 | bus_LV_1201-38_0_3_node_29 | 0.4 | n |  | TRUE
36 | bus_LV_1201-38_0_3_node_42 | 0.4 | n |  | TRUE
37 | bus_LV_1201-38_0_3_node_43 | 0.4 | n |  | TRUE
38 | bus_LV_1201-38_0_3_node_33 | 0.4 | n |  | TRUE
39 | bus_LV_1201-38_0_3_node_34 | 0.4 | n |  | TRUE
40 | bus_LV_1201-38_0_3_node_35 | 0.4 | n |  | TRUE
41 | bus_LV_1201-38_0_3_node_36 | 0.4 | n |  | TRUE
42 | bus_LV_1201-38_0_3_node_44 | 0.4 | n |  | TRUE
43 | bus_LV_1201-38_0_3_node_38 | 0.4 | n |  | TRUE
44 | bus_LV_1201-38_0_3_node_37 | 0.4 | n |  | TRUE
45 | bus_LV_1201-38_0_3_node_39 | 0.4 | n |  | TRUE
46 | bus_LV_1201-38_0_3_node_40 | 0.4 | n |  | TRUE
47 | bus_LV_1201-38_0_3_node_41 | 0.4 | n |  | TRUE
48 | bus_MV_14_0_node_64 | 20 | n |  | TRUE

## load
| name | bus | p_mw | q_mvar | const_z_percent | const_i_percent | sn_mva | scaling | in_service | type
0 | LV_1201-38_0_3_load_0 | 0 | 0.032874 | 0.0082391 | 0 | 0 |  | 1 | TRUE | wye
1 | LV_1201-38_0_3_load_1 | 1 | 0.0028073 | 0.00070357 | 0 | 0 |  | 1 | TRUE | wye
2 | LV_1201-38_0_3_load_2 | 2 | 0.01462 | 0.0036641 | 0 | 0 |  | 1 | TRUE | wye
3 | LV_1201-38_0_3_load_3 | 3 | 0.0041142 | 0.0010311 | 0 | 0 |  | 1 | TRUE | wye
4 | LV_1201-38_0_3_load_4 | 4 | 0.0060183 | 0.0015083 | 0 | 0 |  | 1 | TRUE | wye
5 | LV_1201-38_0_3_load_31 | 5 | 0.0039786 | 0.00099714 | 0 | 0 |  | 1 | TRUE | wye
6 | LV_1201-38_0_3_load_16 | 6 | 0.0016811 | 0.00042132 | 0 | 0 |  | 1 | TRUE | wye
7 | LV_1201-38_0_3_load_49 | 8 | 0.0022746 | 0.00057008 | 0 | 0 |  | 1 | TRUE | wye
8 | LV_1201-38_0_3_load_5 | 9 | 0.062657 | 0.015703 | 0 | 0 |  | 1 | TRUE | wye
9 | LV_1201-38_0_3_load_6 | 10 | 0.05595 | 0.014022 | 0 | 0 |  | 1 | TRUE | wye
10 | LV_1201-38_0_3_load_8 | 12 | 0.01133 | 0.0028395 | 0 | 0 |  | 1 | TRUE | wye
11 | LV_1201-38_0_3_load_9 | 13 | 0.002157 | 0.0005406 | 0 | 0 |  | 1 | TRUE | wye
12 | LV_1201-38_0_3_load_10 | 14 | 0.0019097 | 0.00047861 | 0 | 0 |  | 1 | TRUE | wye
13 | LV_1201-38_0_3_load_17 | 15 | 0.0022505 | 0.00056402 | 0 | 0 |  | 1 | TRUE | wye
14 | LV_1201-38_0_3_load_46 | 16 | 0.0017569 | 0.00044033 | 0 | 0 |  | 1 | TRUE | wye
15 | LV_1201-38_0_3_load_48 | 17 | 0.0021993 | 0.00055121 | 0 | 0 |  | 1 | TRUE | wye
16 | LV_1201-38_0_3_load_18 | 18 | 0.018555 | 0.0046504 | 0 | 0 |  | 1 | TRUE | wye
17 | LV_1201-38_0_3_load_45 | 19 | 0.01005 | 0.0025189 | 0 | 0 |  | 1 | TRUE | wye
18 | LV_1201-38_0_3_load_11 | 20 | 0.0057665 | 0.0014452 | 0 | 0 |  | 1 | TRUE | wye
19 | LV_1201-38_0_3_load_12 | 21 | 0.0066634 | 0.00167 | 0 | 0 |  | 1 | TRUE | wye
20 | LV_1201-38_0_3_load_13 | 22 | 0.0064148 | 0.0016077 | 0 | 0 |  | 1 | TRUE | wye
21 | LV_1201-38_0_3_load_14 | 23 | 0.012839 | 0.0032177 | 0 | 0 |  | 1 | TRUE | wye
22 | LV_1201-38_0_3_load_15 | 24 | 0.006774 | 0.0016977 | 0 | 0 |  | 1 | TRUE | wye
23 | LV_1201-38_0_3_load_19 | 25 | 0.0027532 | 0.00069002 | 0 | 0 |  | 1 | TRUE | wye
24 | LV_1201-38_0_3_load_22 | 26 | 0.004204 | 0.0010536 | 0 | 0 |  | 1 | TRUE | wye
25 | LV_1201-38_0_3_load_20 | 27 | 0.01016 | 0.0025462 | 0 | 0 |  | 1 | TRUE | wye
26 | LV_1201-38_0_3_load_25 | 31 | 0.012911 | 0.0032357 | 0 | 0 |  | 1 | TRUE | wye
27 | LV_1201-38_0_3_load_21 | 32 | 0.0093869 | 0.0023526 | 0 | 0 |  | 1 | TRUE | wye
28 | LV_1201-38_0_3_load_24 | 33 | 0.0042015 | 0.001053 | 0 | 0 |  | 1 | TRUE | wye
29 | LV_1201-38_0_3_load_28 | 34 | 0.0070628 | 0.0017701 | 0 | 0 |  | 1 | TRUE | wye
30 | LV_1201-38_0_3_load_29 | 35 | 0.015252 | 0.0038224 | 0 | 0 |  | 1 | TRUE | wye
31 | LV_1201-38_0_3_load_42 | 36 | 0.0042571 | 0.0010669 | 0 | 0 |  | 1 | TRUE | wye
32 | LV_1201-38_0_3_load_43 | 37 | 0.0043236 | 0.0010836 | 0 | 0 |  | 1 | TRUE | wye
33 | LV_1201-38_0_3_load_33 | 38 | 0.0025779 | 0.00064608 | 0 | 0 |  | 1 | TRUE | wye
34 | LV_1201-38_0_3_load_34 | 39 | 0.0051556 | 0.0012921 | 0 | 0 |  | 1 | TRUE | wye
35 | LV_1201-38_0_3_load_35 | 40 | 0.0087244 | 0.0021865 | 0 | 0 |  | 1 | TRUE | wye
36 | LV_1201-38_0_3_load_44 | 42 | 0.0048213 | 0.0012083 | 0 | 0 |  | 1 | TRUE | wye
37 | LV_1201-38_0_3_load_38 | 43 | 0.0068046 | 0.0017054 | 0 | 0 |  | 1 | TRUE | wye
38 | LV_1201-38_0_3_load_37 | 44 | 0.0054957 | 0.0013774 | 0 | 0 |  | 1 | TRUE | wye
39 | LV_1201-38_0_3_load_40 | 46 | 0.0039162 | 0.00098149 | 0 | 0 |  | 1 | TRUE | wye
40 | LV_1201-38_0_3_load_41 | 47 | 0.0021101 | 0.00052884 | 0 | 0 |  | 1 | TRUE | wye

## ext_grid
| name | bus | vm_pu | va_degree | slack_weight | in_service
0 |  | 12 | 1 | 0 | 1 | TRUE

## line
| name | std_type | from_bus | to_bus | length_km | r_ohm_per_km | x_ohm_per_km | c_nf_per_km | g_us_per_km | max_i_ka | df | parallel | type | in_service
0 | LV_1201-38_0_3_line_0 |  | 0 | 1 | 0.043675 | 0.125 | 0.08 | 261 | 0 | 0.364 | 1 | 1 | cs | TRUE
1 | LV_1201-38_0_3_line_1 |  | 0 | 2 | 0.051903 | 0.125 | 0.08 | 261 | 0 | 0.364 | 1 | 1 | cs | TRUE
2 | LV_1201-38_0_3_line_2 |  | 1 | 3 | 0.0087282 | 0.125 | 0.08 | 261 | 0 | 0.364 | 1 | 1 | cs | TRUE
3 | LV_1201-38_0_3_line_3 |  | 2 | 4 | 0.020649 | 0.125 | 0.08 | 261 | 0 | 0.364 | 1 | 1 | cs | TRUE
4 | LV_1201-38_0_3_line_4 |  | 3 | 5 | 0.030047 | 0.125 | 0.08 | 261 | 0 | 0.364 | 1 | 1 | cs | TRUE
5 | LV_1201-38_0_3_line_5 |  | 4 | 6 | 0.016545 | 0.125 | 0.08 | 261 | 0 | 0.364 | 1 | 1 | cs | TRUE
6 | LV_1201-38_0_3_line_6 |  | 5 | 7 | 0.014955 | 0.125 | 0.08 | 261 | 0 | 0.364 | 1 | 1 | cs | TRUE
7 | LV_1201-38_0_3_line_7 |  | 6 | 8 | 0.0098978 | 0.125 | 0.08 | 261 | 0 | 0.364 | 1 | 1 | cs | TRUE
8 | LV_1201-38_0_3_line_8 |  | 7 | 36 | 0.014533 | 0.125 | 0.08 | 261 | 0 | 0.364 | 1 | 1 | cs | TRUE
9 | LV_1201-38_0_3_line_9 |  | 8 | 17 | 0.0011541 | 0.125 | 0.08 | 261 | 0 | 0.364 | 1 | 1 | cs | TRUE
10 | LV_1201-38_0_3_line_10 |  | 9 | 10 | 0.041174 | 0.125 | 0.08 | 261 | 0 | 0.364 | 1 | 2 | cs | TRUE
11 | LV_1201-38_0_3_line_11 |  | 9 | 11 | 0.042713 | 0.125 | 0.08 | 261 | 0 | 0.364 | 1 | 2 | cs | TRUE
12 | LV_1201-38_0_3_line_12 |  | 10 | 12 | 0.015475 | 0.125 | 0.08 | 261 | 0 | 0.364 | 1 | 2 | cs | TRUE
13 | LV_1201-38_0_3_line_13 |  | 11 | 13 | 0.034107 | 0.125 | 0.08 | 261 | 0 | 0.364 | 1 | 1 | cs | TRUE
14 | LV_1201-38_0_3_line_14 |  | 11 | 14 | 0.021938 | 0.125 | 0.08 | 261 | 0 | 0.364 | 1 | 1 | cs | TRUE
15 | LV_1201-38_0_3_line_15 |  | 12 | 15 | 0.0087493 | 0.125 | 0.08 | 261 | 0 | 0.364 | 1 | 1 | cs | TRUE
16 | LV_1201-38_0_3_line_16 |  | 13 | 16 | 0.0087308 | 0.125 | 0.08 | 261 | 0 | 0.364 | 1 | 1 | cs | TRUE
17 | LV_1201-38_0_3_line_17 |  | 14 | 17 | 0.016891 | 0.125 | 0.08 | 261 | 0 | 0.364 | 1 | 1 | cs | TRUE
18 | LV_1201-38_0_3_line_18 |  | 15 | 18 | 0.0013353 | 0.125 | 0.08 | 261 | 0 | 0.364 | 1 | 1 | cs | TRUE
19 | LV_1201-38_0_3_line_19 |  | 16 | 19 | 0.014757 | 0.125 | 0.08 | 261 | 0 | 0.364 | 1 | 1 | cs | TRUE
20 | LV_1201-38_0_3_line_20 |  | 18 | 29 | 0.023324 | 0.125 | 0.08 | 261 | 0 | 0.364 | 1 | 1 | cs | TRUE
21 | LV_1201-38_0_3_line_21 |  | 20 | 21 | 0.0050385 | 0.125 | 0.08 | 261 | 0 | 0.364 | 1 | 1 | cs | TRUE
22 | LV_1201-38_0_3_line_22 |  | 20 | 22 | 0.012404 | 0.125 | 0.08 | 261 | 0 | 0.364 | 1 | 1 | cs | TRUE
23 | LV_1201-38_0_3_line_23 |  | 21 | 23 | 0.02014 | 0.125 | 0.08 | 261 | 0 | 0.364 | 1 | 1 | cs | TRUE
24 | LV_1201-38_0_3_line_24 |  | 22 | 24 | 0.013108 | 0.125 | 0.08 | 261 | 0 | 0.364 | 1 | 1 | cs | TRUE
25 | LV_1201-38_0_3_line_25 |  | 23 | 25 | 0.001291 | 0.125 | 0.08 | 261 | 0 | 0.364 | 1 | 1 | cs | TRUE
26 | LV_1201-38_0_3_line_26 |  | 24 | 26 | 0.0079831 | 0.125 | 0.08 | 261 | 0 | 0.364 | 1 | 1 | cs | TRUE
27 | LV_1201-38_0_3_line_27 |  | 25 | 27 | 0.019128 | 0.125 | 0.08 | 261 | 0 | 0.364 | 1 | 1 | cs | TRUE
28 | LV_1201-38_0_3_line_28 |  | 26 | 28 | 0.027183 | 0.125 | 0.08 | 261 | 0 | 0.364 | 1 | 1 | cs | TRUE
29 | LV_1201-38_0_3_line_29 |  | 27 | 32 | 0.010437 | 0.125 | 0.08 | 261 | 0 | 0.364 | 1 | 1 | cs | TRUE
30 | LV_1201-38_0_3_line_30 |  | 28 | 34 | 0.016009 | 0.125 | 0.08 | 261 | 0 | 0.364 | 1 | 1 | cs | TRUE
31 | LV_1201-38_0_3_line_31 |  | 29 | 30 | 0.079977 | 0.125 | 0.08 | 261 | 0 | 0.364 | 1 | 1 | cs | TRUE
32 | LV_1201-38_0_3_line_32 |  | 29 | 31 | 0.020857 | 0.125 | 0.08 | 261 | 0 | 0.364 | 1 | 1 | cs | TRUE
33 | LV_1201-38_0_3_line_33 |  | 30 | 35 | 0.038645 | 0.125 | 0.08 | 261 | 0 | 0.364 | 1 | 1 | cs | TRUE
34 | LV_1201-38_0_3_line_34 |  | 31 | 33 | 0.023952 | 0.125 | 0.08 | 261 | 0 | 0.364 | 1 | 1 | cs | TRUE
35 | LV_1201-38_0_3_line_35 |  | 32 | 33 | 0.0021178 | 0.125 | 0.08 | 261 | 0 | 0.364 | 1 | 1 | cs | TRUE
36 | LV_1201-38_0_3_line_36 |  | 36 | 37 | 0.0067901 | 0.125 | 0.08 | 261 | 0 | 0.364 | 1 | 1 | cs | TRUE
37 | LV_1201-38_0_3_line_37 |  | 37 | 41 | 0.019354 | 0.125 | 0.08 | 261 | 0 | 0.364 | 1 | 1 | cs | TRUE
38 | LV_1201-38_0_3_line_38 |  | 38 | 39 | 0.014586 | 0.125 | 0.08 | 261 | 0 | 0.364 | 1 | 1 | cs | TRUE
39 | LV_1201-38_0_3_line_39 |  | 38 | 40 | 0.0080479 | 0.125 | 0.08 | 261 | 0 | 0.364 | 1 | 1 | cs | TRUE
40 | LV_1201-38_0_3_line_40 |  | 39 | 41 | 0.0164 | 0.125 | 0.08 | 261 | 0 | 0.364 | 1 | 1 | cs | TRUE
41 | LV_1201-38_0_3_line_41 |  | 41 | 42 | 0.023647 | 0.125 | 0.08 | 261 | 0 | 0.364 | 1 | 1 | cs | TRUE
42 | LV_1201-38_0_3_line_42 |  | 41 | 43 | 0.016375 | 0.125 | 0.08 | 261 | 0 | 0.364 | 1 | 1 | cs | TRUE
43 | LV_1201-38_0_3_line_43 |  | 43 | 44 | 0.023349 | 0.125 | 0.08 | 261 | 0 | 0.364 | 1 | 1 | cs | TRUE
44 | LV_1201-38_0_3_line_44 |  | 44 | 45 | 0.022191 | 0.125 | 0.08 | 261 | 0 | 0.364 | 1 | 1 | cs | TRUE
45 | LV_1201-38_0_3_line_45 |  | 45 | 46 | 0.026458 | 0.125 | 0.08 | 261 | 0 | 0.364 | 1 | 1 | cs | TRUE
46 | LV_1201-38_0_3_line_46 |  | 46 | 47 | 0.0022498 | 0.125 | 0.08 | 261 | 0 | 0.364 | 1 | 1 | cs | TRUE

## trafo
| name | std_type | hv_bus | lv_bus | sn_mva | vn_hv_kv | vn_lv_kv | vk_percent | vkr_percent | pfe_kw | i0_percent | shift_degree | tap_side | tap_neutral | tap_min | tap_max | tap_step_percent | tap_step_degree | tap_pos | tap_phase_shifter | parallel | df | in_service
0 | LV_1201-38_0_3_trafo_8 | 0.63 MVA 20/0.4 kV | 48 | 12 | 0.63 | 20 | 0.4 | 6 | 1.206 | 1.65 | 0.2619 | 150 | hv | 0 | -2 | 2 | 2.5 | 0 | 0 | FALSE | 1 | 1 | TRUE

## line_geodata
| x0 | y0 | x1 | y1 | x2 | y2 | x3 | y3 | x4 | y4
0 | 2691783.8357 | 1192533.916 | 2691811.6025 | 1192500.2036
1 | 2691783.8357 | 1192533.916 | 2691753.4372 | 1192570.8237 | 2691751.3605 | 1192574.3457
2 | 2691817.1514 | 1192493.4664 | 2691811.6025 | 1192500.2036
3 | 2691751.3605 | 1192574.3457 | 2691742.6979 | 1192589.0374 | 2691741.4027 | 1192592.3896
4 | 2691817.1514 | 1192493.4664 | 2691824.6604 | 1192484.3495 | 2691839.7384 | 1192474.0925
5 | 2691741.4027 | 1192592.3896 | 2691738.1329 | 1192600.8528 | 2691738.5431 | 1192603.4385 | 2691740.9068 | 1192607.6779
6 | 2691852.1038 | 1192465.6808 | 2691839.7384 | 1192474.0925
7 | 2691745.5541 | 1192616.4081 | 2691744.783 | 1192614.6302 | 2691740.9068 | 1192607.6779
8 | 2691852.1038 | 1192465.6808 | 2691844.5668 | 1192453.2548
9 | 2691745.5541 | 1192616.4081 | 2691746.0132 | 1192617.4669
10 | 2691799.7758 | 1192655.1851 | 2691828.634 | 1192658.0441 | 2691834.3674 | 1192658.021 | 2691840.5983 | 1192656.391
11 | 2691757.1315 | 1192654.5229 | 2691760.3193 | 1192654.9499 | 2691779.573 | 1192654.2113 | 2691797.9569 | 1192655.0049 | 2691799.7758 | 1192655.1851
12 | 2691855.5697 | 1192652.4744 | 2691840.5983 | 1192656.391
13 | 2691757.1315 | 1192654.5229 | 2691723.3768 | 1192659.4122
14 | 2691757.1315 | 1192654.5229 | 2691755.3741 | 1192648.8146 | 2691750.8596 | 1192636.4708 | 2691750.338 | 1192633.698
15 | 2691864.0342 | 1192650.26 | 2691855.5697 | 1192652.4744
16 | 2691714.6733 | 1192659.7683 | 2691720.7616 | 1192659.791 | 2691723.3768 | 1192659.4122
17 | 2691750.338 | 1192633.698 | 2691748.2585 | 1192622.6442 | 2691746.0132 | 1192617.4669
18 | 2691865.326 | 1192649.922 | 2691864.0342 | 1192650.26
19 | 2691700.0531 | 1192661.1591 | 2691707.3446 | 1192659.7409 | 2691714.6733 | 1192659.7683
20 | 2691887.9847 | 1192645.6583 | 2691879.8222 | 1192645.4884 | 2691866.5623 | 1192649.5986 | 2691865.326 | 1192649.922
21 | 2691963.2053 | 1192583.9506 | 2691967.3349 | 1192581.0638
22 | 2691977.5013 | 1192573.9573 | 2691967.3349 | 1192581.0638
23 | 2691963.2053 | 1192583.9506 | 2691946.6982 | 1192595.4894
24 | 2691977.5013 | 1192573.9573 | 2691988.2445 | 1192566.4475
25 | 2691945.6401 | 1192596.229 | 2691946.6982 | 1192595.4894
26 | 2691994.7875 | 1192561.8737 | 2691988.2445 | 1192566.4475
27 | 2691929.9626 | 1192607.188 | 2691945.6401 | 1192596.229
28 | 2692017.0667 | 1192546.3 | 2691994.7875 | 1192561.8737
29 | 2691929.9626 | 1192607.188 | 2691922.4593 | 1192612.433 | 2691921.4649 | 1192613.2422
30 | 2692017.0667 | 1192546.3 | 2692028.0081 | 1192557.9869
31 | 2691868.088 | 1192722.9914 | 2691877.332 | 1192680.0502 | 2691881.8277 | 1192663.8199 | 2691885.6058 | 1192651.1364 | 2691887.9847 | 1192645.6583
32 | 2691887.9847 | 1192645.6583 | 2691891.9999 | 1192639.3715 | 2691899.8232 | 1192630.8528 | 2691901.244 | 1192629.6966
33 | 2691868.088 | 1192722.9914 | 2691829.9133 | 1192729.0011
34 | 2691919.8223 | 1192614.5788 | 2691901.244 | 1192629.6966
35 | 2691919.8223 | 1192614.5788 | 2691921.4649 | 1192613.2422
36 | 2691844.5668 | 1192453.2548 | 2691841.0454 | 1192447.4491
37 | 2691831.0085 | 1192430.9014 | 2691841.0454 | 1192447.4491
38 | 2691801.0042 | 1192438.6401 | 2691815.1283 | 1192434.9973
39 | 2691793.2113 | 1192440.6501 | 2691801.0042 | 1192438.6401
40 | 2691831.0085 | 1192430.9014 | 2691815.1283 | 1192434.9973
41 | 2691831.0085 | 1192430.9014 | 2691843.0725 | 1192434.689 | 2691852.4088 | 1192428.8682
42 | 2691831.0085 | 1192430.9014 | 2691826.9633 | 1192415.0342
43 | 2691821.1951 | 1192392.4088 | 2691826.9633 | 1192415.0342
44 | 2691815.7131 | 1192370.906 | 2691821.1951 | 1192392.4088
45 | 2691815.7131 | 1192370.906 | 2691790.0578 | 1192377.3722
46 | 2691790.0427 | 1192375.1225 | 2691790.0578 | 1192377.3722 | 2691790.0578 | 1192377.3722

## bus_geodata
| x | y | coords
0 | 2691783.8357 | 1192533.916
1 | 2691811.6025 | 1192500.2036
2 | 2691751.3605 | 1192574.3457
3 | 2691817.1514 | 1192493.4664
4 | 2691741.4027 | 1192592.3896
5 | 2691839.7384 | 1192474.0925
6 | 2691740.9068 | 1192607.6779
7 | 2691852.1038 | 1192465.6808
8 | 2691745.5541 | 1192616.4081
9 | 2691799.7758 | 1192655.1851
10 | 2691840.5983 | 1192656.391
11 | 2691757.1315 | 1192654.5229
12 | 2691855.5697 | 1192652.4744
13 | 2691723.3768 | 1192659.4122
14 | 2691750.338 | 1192633.698
15 | 2691864.0342 | 1192650.26
16 | 2691714.6733 | 1192659.7683
17 | 2691746.0132 | 1192617.4669
18 | 2691865.326 | 1192649.922
19 | 2691700.0531 | 1192661.1591
20 | 2691967.3349 | 1192581.0638
21 | 2691963.2053 | 1192583.9506
22 | 2691977.5013 | 1192573.9573
23 | 2691946.6982 | 1192595.4894
24 | 2691988.2445 | 1192566.4475
25 | 2691945.6401 | 1192596.229
26 | 2691994.7875 | 1192561.8737
27 | 2691929.9626 | 1192607.188
28 | 2692017.0667 | 1192546.3
29 | 2691887.9847 | 1192645.6583
30 | 2691868.088 | 1192722.9914
31 | 2691901.244 | 1192629.6966
32 | 2691921.4649 | 1192613.2422
33 | 2691919.8223 | 1192614.5788
34 | 2692028.0081 | 1192557.9869
35 | 2691829.9133 | 1192729.0011
36 | 2691844.5668 | 1192453.2548
37 | 2691841.0454 | 1192447.4491
38 | 2691801.0042 | 1192438.6401
39 | 2691815.1283 | 1192434.9972
40 | 2691793.2113 | 1192440.6501
41 | 2691831.0085 | 1192430.9014
42 | 2691852.4088 | 1192428.8682
43 | 2691826.9632 | 1192415.0342
44 | 2691821.1951 | 1192392.4088
45 | 2691815.7131 | 1192370.906
46 | 2691790.0578 | 1192377.3722
47 | 2691790.0427 | 1192375.1225
48 | 2691887.9847 | 1192645.6583

## line_std_types
| c_nf_per_km | r_ohm_per_km | x_ohm_per_km | max_i_ka | type | q_mm2 | alpha | voltage_rating
NAYY 4x50 SE | 210 | 0.642 | 0.083 | 0.142 | cs | 50 | 0.00403 | LV
NAYY 4x120 SE | 264 | 0.225 | 0.08 | 0.242 | cs | 120 | 0.00403 | LV
NAYY 4x150 SE | 261 | 0.208 | 0.08 | 0.27 | cs | 150 | 0.00403 | LV
NA2XS2Y 1x95 RM/25 12/20 kV | 216 | 0.313 | 0.132 | 0.252 | cs | 95 | 0.00403 | MV
NA2XS2Y 1x185 RM/25 12/20 kV | 273 | 0.161 | 0.117 | 0.362 | cs | 185 | 0.00403 | MV
NA2XS2Y 1x240 RM/25 12/20 kV | 304 | 0.122 | 0.112 | 0.421 | cs | 240 | 0.00403 | MV
NA2XS2Y 1x95 RM/25 6/10 kV | 315 | 0.313 | 0.123 | 0.249 | cs | 95 | 0.00403 | MV
NA2XS2Y 1x185 RM/25 6/10 kV | 406 | 0.161 | 0.11 | 0.358 | cs | 185 | 0.00403 | MV
NA2XS2Y 1x240 RM/25 6/10 kV | 456 | 0.122 | 0.105 | 0.416 | cs | 240 | 0.00403 | MV
NA2XS2Y 1x150 RM/25 12/20 kV | 250 | 0.206 | 0.116 | 0.319 | cs | 150 | 0.00403 | MV
NA2XS2Y 1x120 RM/25 12/20 kV | 230 | 0.253 | 0.119 | 0.283 | cs | 120 | 0.00403 | MV
NA2XS2Y 1x70 RM/25 12/20 kV | 190 | 0.443 | 0.132 | 0.22 | cs | 70 | 0.00403 | MV
NA2XS2Y 1x150 RM/25 6/10 kV | 360 | 0.206 | 0.11 | 0.315 | cs | 150 | 0.00403 | MV
NA2XS2Y 1x120 RM/25 6/10 kV | 340 | 0.253 | 0.113 | 0.28 | cs | 120 | 0.00403 | MV
NA2XS2Y 1x70 RM/25 6/10 kV | 280 | 0.443 | 0.123 | 0.217 | cs | 70 | 0.00403 | MV
N2XS(FL)2Y 1x120 RM/35 64/110 kV | 112 | 0.153 | 0.166 | 0.366 | cs | 120 | 0.00393 | HV
N2XS(FL)2Y 1x185 RM/35 64/110 kV | 125 | 0.099 | 0.156 | 0.457 | cs | 185 | 0.00393 | HV
N2XS(FL)2Y 1x240 RM/35 64/110 kV | 135 | 0.075 | 0.149 | 0.526 | cs | 240 | 0.00393 | HV
N2XS(FL)2Y 1x300 RM/35 64/110 kV | 144 | 0.06 | 0.144 | 0.588 | cs | 300 | 0.00393 | HV
15-AL1/3-ST1A 0.4 | 11 | 1.8769 | 0.35 | 0.105 | ol | 16 | 0.00403 | LV
24-AL1/4-ST1A 0.4 | 11.25 | 1.2012 | 0.335 | 0.14 | ol | 24 | 0.00403 | LV
48-AL1/8-ST1A 0.4 | 12.2 | 0.5939 | 0.3 | 0.21 | ol | 48 | 0.00403 | LV
94-AL1/15-ST1A 0.4 | 13.2 | 0.306 | 0.29 | 0.35 | ol | 94 | 0.00403 | LV
34-AL1/6-ST1A 10.0 | 9.7 | 0.8342 | 0.36 | 0.17 | ol | 34 | 0.00403 | MV
48-AL1/8-ST1A 10.0 | 10.1 | 0.5939 | 0.35 | 0.21 | ol | 48 | 0.00403 | MV
70-AL1/11-ST1A 10.0 | 10.4 | 0.4132 | 0.339 | 0.29 | ol | 70 | 0.00403 | MV
94-AL1/15-ST1A 10.0 | 10.75 | 0.306 | 0.33 | 0.35 | ol | 94 | 0.00403 | MV
122-AL1/20-ST1A 10.0 | 11.1 | 0.2376 | 0.323 | 0.41 | ol | 122 | 0.00403 | MV
149-AL1/24-ST1A 10.0 | 11.25 | 0.194 | 0.315 | 0.47 | ol | 149 | 0.00403 | MV
34-AL1/6-ST1A 20.0 | 9.15 | 0.8342 | 0.382 | 0.17 | ol | 34 | 0.00403 | MV
48-AL1/8-ST1A 20.0 | 9.5 | 0.5939 | 0.372 | 0.21 | ol | 48 | 0.00403 | MV
70-AL1/11-ST1A 20.0 | 9.7 | 0.4132 | 0.36 | 0.29 | ol | 70 | 0.00403 | MV
94-AL1/15-ST1A 20.0 | 10 | 0.306 | 0.35 | 0.35 | ol | 94 | 0.00403 | MV
122-AL1/20-ST1A 20.0 | 10.3 | 0.2376 | 0.344 | 0.41 | ol | 122 | 0.00403 | MV
149-AL1/24-ST1A 20.0 | 10.5 | 0.194 | 0.337 | 0.47 | ol | 149 | 0.00403 | MV
184-AL1/30-ST1A 20.0 | 10.75 | 0.1571 | 0.33 | 0.535 | ol | 184 | 0.00403 | MV
243-AL1/39-ST1A 20.0 | 11 | 0.1188 | 0.32 | 0.645 | ol | 243 | 0.00403 | MV
48-AL1/8-ST1A 110.0 | 8 | 0.5939 | 0.46 | 0.21 | ol | 48 | 0.00403 | HV
70-AL1/11-ST1A 110.0 | 8.4 | 0.4132 | 0.45 | 0.29 | ol | 70 | 0.00403 | HV
94-AL1/15-ST1A 110.0 | 8.65 | 0.306 | 0.44 | 0.35 | ol | 94 | 0.00403 | HV
122-AL1/20-ST1A 110.0 | 8.5 | 0.2376 | 0.43 | 0.41 | ol | 122 | 0.00403 | HV
149-AL1/24-ST1A 110.0 | 8.75 | 0.194 | 0.41 | 0.47 | ol | 149 | 0.00403 | HV
184-AL1/30-ST1A 110.0 | 8.8 | 0.1571 | 0.4 | 0.535 | ol | 184 | 0.00403 | HV
243-AL1/39-ST1A 110.0 | 9 | 0.1188 | 0.39 | 0.645 | ol | 243 | 0.00403 | HV
305-AL1/39-ST1A 110.0 | 9.2 | 0.0949 | 0.38 | 0.74 | ol | 305 | 0.00403 | HV
490-AL1/64-ST1A 110.0 | 9.75 | 0.059 | 0.37 | 0.96 | ol | 490 | 0.00403 | HV
679-AL1/86-ST1A 110.0 | 9.95 | 0.042 | 0.36 | 1.15 | ol | 679 | 0.00403 | HV
490-AL1/64-ST1A 220.0 | 10 | 0.059 | 0.285 | 0.96 | ol | 490 | 0.00403 | HV
679-AL1/86-ST1A 220.0 | 11.7 | 0.042 | 0.275 | 1.15 | ol | 679 | 0.00403 | HV
490-AL1/64-ST1A 380.0 | 11 | 0.059 | 0.253 | 0.96 | ol | 490 | 0.00403 | HV
679-AL1/86-ST1A 380.0 | 14.6 | 0.042 | 0.25 | 1.15 | ol | 679 | 0.00403 | HV

## trafo_std_types
| i0_percent | pfe_kw | vkr_percent | sn_mva | vn_lv_kv | vn_hv_kv | vk_percent | shift_degree | vector_group | tap_side | tap_neutral | tap_min | tap_max | tap_step_degree | tap_step_percent | tap_phase_shifter
160 MVA 380/110 kV | 0.06 | 60 | 0.25 | 160 | 110 | 380 | 12.2 | 0 | Yy0 | hv | 0 | -9 | 9 | 0 | 1.5 | FALSE
100 MVA 220/110 kV | 0.06 | 55 | 0.26 | 100 | 110 | 220 | 12 | 0 | Yy0 | hv | 0 | -9 | 9 | 0 | 1.5 | FALSE
63 MVA 110/20 kV | 0.04 | 22 | 0.32 | 63 | 20 | 110 | 18 | 150 | YNd5 | hv | 0 | -9 | 9 | 0 | 1.5 | FALSE
40 MVA 110/20 kV | 0.05 | 18 | 0.34 | 40 | 20 | 110 | 16.2 | 150 | YNd5 | hv | 0 | -9 | 9 | 0 | 1.5 | FALSE
25 MVA 110/20 kV | 0.07 | 14 | 0.41 | 25 | 20 | 110 | 12 | 150 | YNd5 | hv | 0 | -9 | 9 | 0 | 1.5 | FALSE
63 MVA 110/10 kV | 0.04 | 22 | 0.32 | 63 | 10 | 110 | 18 | 150 | YNd5 | hv | 0 | -9 | 9 | 0 | 1.5 | FALSE
40 MVA 110/10 kV | 0.05 | 18 | 0.34 | 40 | 10 | 110 | 16.2 | 150 | YNd5 | hv | 0 | -9 | 9 | 0 | 1.5 | FALSE
25 MVA 110/10 kV | 0.07 | 14 | 0.41 | 25 | 10 | 110 | 12 | 150 | YNd5 | hv | 0 | -9 | 9 | 0 | 1.5 | FALSE
0.25 MVA 20/0.4 kV | 0.32 | 0.8 | 1.44 | 0.25 | 0.4 | 20 | 6 | 150 | Yzn5 | hv | 0 | -2 | 2 | 0 | 2.5 | FALSE
0.4 MVA 20/0.4 kV | 0.3375 | 1.35 | 1.425 | 0.4 | 0.4 | 20 | 6 | 150 | Dyn5 | hv | 0 | -2 | 2 | 0 | 2.5 | FALSE
0.63 MVA 20/0.4 kV | 0.2619 | 1.65 | 1.206 | 0.63 | 0.4 | 20 | 6 | 150 | Dyn5 | hv | 0 | -2 | 2 | 0 | 2.5 | FALSE
0.25 MVA 10/0.4 kV | 0.24 | 0.6 | 1.2 | 0.25 | 0.4 | 10 | 4 | 150 | Dyn5 | hv | 0 | -2 | 2 | 0 | 2.5 | FALSE
0.4 MVA 10/0.4 kV | 0.2375 | 0.95 | 1.325 | 0.4 | 0.4 | 10 | 4 | 150 | Dyn5 | hv | 0 | -2 | 2 | 0 | 2.5 | FALSE
0.63 MVA 10/0.4 kV | 0.1873 | 1.18 | 1.0794 | 0.63 | 0.4 | 10 | 4 | 150 | Dyn5 | hv | 0 | -2 | 2 | 0 | 2.5 | FALSE

## trafo3w_std_types
| sn_hv_mva | sn_mv_mva | sn_lv_mva | vn_hv_kv | vn_mv_kv | vn_lv_kv | vk_hv_percent | vk_mv_percent | vk_lv_percent | vkr_hv_percent | vkr_mv_percent | vkr_lv_percent | pfe_kw | i0_percent | shift_mv_degree | shift_lv_degree | vector_group | tap_side | tap_neutral | tap_min | tap_max | tap_step_percent
63/25/38 MVA 110/20/10 kV | 63 | 25 | 38 | 110 | 20 | 10 | 10.4 | 10.4 | 10.4 | 0.28 | 0.32 | 0.35 | 35 | 0.89 | 0 | 0 | YN0yn0yn0 | hv | 0 | -10 | 10 | 1.2
63/25/38 MVA 110/10/10 kV | 63 | 25 | 38 | 110 | 10 | 10 | 10.4 | 10.4 | 10.4 | 0.28 | 0.32 | 0.35 | 35 | 0.89 | 0 | 0 | YN0yn0yn0 | hv | 0 | -10 | 10 | 1.2

## fuse_std_types
| fuse_type | i_rated_a | t_avg | t_min | t_total | x_avg | x_min | x_total
HV 100A | HV 100A | 100 | 0 | [10.0, 3.64, 0.854, 0.281, 0.1, 0.0531, 0.022, 0.01] | [10.0, 4.267, 1.21, 0.403, 0.1, 0.058, 0.022, 0.01] | 0 | [300.0, 350.0, 450.0, 550.0, 700.0, 850.0, 1200.0, 1752.0] | [600.0, 700.0, 900.0, 1150.0, 1665.0, 2000.0, 3000.0, 4313.0]
HV 10A | HV 10A | 10 | 0 | [10.0, 1675.0, 0.344, 0.156, 0.1, 0.0417, 0.0171, 0.01] | [10.0, 1.3, 0.3, 0.155, 0.1, 0.0555, 0.023, 0.01] | 0 | [30.0, 32.0, 35.0, 37.0, 39.0, 50.0, 70.0, 88.0] | [60.0, 70.0, 80.0, 87.0, 94.0, 110.0, 150.0, 216.0]
HV 125A | HV 125A | 125 | 0 | [10.0, 1.82, 0.344, 0.1, 0.0467, 0.0269, 0.01] | [10.0, 2.478, 0.426, 0.1, 0.0427, 0.0211, 0.01] | 0 | [375.0, 500.0, 700.0, 925.0, 1200.0, 1500.0, 2341.0] | [750.0, 1000.0, 1500.0, 2200.0, 3000.0, 4000.0, 5765.0]
HV 160A | HV 160A | 160 | 0 | [10.0, 4.15, 1.03, 0.198, 0.1, 0.051, 0.0172, 0.01] | [10.0, 2.3, 0.734, 0.274, 0.1, 0.046, 0.0177, 0.01] | 0 | [480.0, 550.0, 700.0, 1000.0, 1260.0, 1600.0, 2500.0, 3227.0] | [960.0, 1300.0, 1700.0, 2200.0, 2996.0, 4000.0, 6000.0, 7946.0]
HV 16A | HV 16A | 16 | 0 | [10.0, 0.352, 0.164, 0.1, 0.0649, 0.0342, 0.01] | [10.0, 2.34, 0.722, 0.181, 0.1, 0.055, 0.0296, 0.01] | 0 | [48.0, 60.0, 65.0, 71.0, 80.0, 100.0, 162.0] | [96.0, 110.0, 125.0, 150.0, 168.0, 200.0, 250.0, 398.0]
HV 200A | HV 200A | 200 | 0 | [10.0, 4.267, 1.21, 0.403, 0.1, 0.058, 0.022, 0.01] | [10.0, 3.73, 1.654, 0.328, 0.1, 0.0531, 0.019, 0.01] | 0 | [600.0, 700.0, 900.0, 1150.0, 1665.0, 2000.0, 3000.0, 4313.0] | [1200.0, 1500.0, 1800.0, 2700.0, 3960.0, 5000.0, 7500.0, 10620.0]
HV 20A | HV 20A | 20 | 0 | [10.0, 1.3, 0.3, 0.155, 0.1, 0.0555, 0.023, 0.01] | [10.0, 1.3, 0.161, 0.1, 0.0611, 0.0399, 0.0141, 0.01] | 0 | [60.0, 70.0, 80.0, 87.0, 94.0, 110.0, 150.0, 216.0] | [120.0, 150.0, 200.0, 223.0, 260.0, 300.0, 450.0, 532.0]
HV 25A | HV 25A | 25 | 0 | [10.0, 2.512, 0.833, 0.299, 0.1, 0.0372, 0.0223, 0.01] | [10.0, 3.125, 0.597, 0.198, 0.1, 0.0378, 0.022, 0.01] | 0 | [75.0, 82.0, 90.0, 100.0, 124.0, 170.0, 200.0, 289.0] | [150.0, 170.0, 210.0, 250.0, 294.0, 400.0, 500.0, 711.0]
HV 31.5A | HV 31.5A | 31.5 | 0 | [10.0, 2.34, 0.722, 0.181, 0.1, 0.055, 0.0296, 0.01] | [10.0, 2.84, 0.368, 0.164, 0.1, 0.0621, 0.0378, 0.0195, 0.01] | 0 | [95.0, 110.0, 125.0, 150.0, 165.0, 200.0, 250.0, 390.0] | [189.0, 220.0, 300.0, 350.0, 393.0, 450.0, 530.0, 700.0, 960.0]
HV 40A | HV 40A | 40 | 0 | [10.0, 1.3, 0.161, 0.1, 0.0611, 0.0399, 0.0141, 0.01] | [10.0, 2.05, 0.369, 0.198, 0.1, 0.051, 0.0298, 0.01] | 0 | [120.0, 150.0, 200.0, 223.0, 260.0, 300.0, 450.0, 532.0] | [240.0, 300.0, 400.0, 450.0, 530.0, 650.0, 800.0, 1311.0]
HV 50A | HV 50A | 50 | 0 | [10.0, 3.215, 0.597, 0.198, 0.1, 0.0378, 0.022, 0.01] | [10.0, 3.64, 0.854, 0.281, 0.1, 0.0531, 0.022, 0.01] | 0 | [150.0, 170.0, 210.0, 250.0, 294.0, 400.0, 500.0, 711.0] | [300.0, 350.0, 450.0, 550.0, 700.0, 850.0, 1200.0, 1752.0]
HV 6.3A | HV 6.3A | 6.3 | 0 | [10.0, 1.39, 0.344, 0.168, 0.1, 0.056, 0.0263, 0.01] | [10.0, 1.711, 0.516, 0.198, 0.1, 0.0634, 0.0303, 0.01] | 0 | [19.0, 19.5, 20.4, 20.8, 22.0, 25.0, 32.0, 48.0] | [38.0, 40.0, 43.0, 48.0, 53.0, 60.0, 75.0, 118.0]
HV 63A | HV 63A | 63 | 0 | [10.0, 2.84, 0.368, 0.164, 0.1, 0.0621, 0.0378, 0.0195, 0.01] | [10.0, 1.82, 0.344, 0.1, 0.0467, 0.0269, 0.01] | 0 | [189.0, 220.0, 300.0, 350.0, 393.0, 450.0, 530.0, 700.0, 961.0] | [378.0, 500.0, 700.0, 934.0, 1200.0, 1500.0, 2366.0]
HV 80A | HV 80A | 80 | 0 | [10.0, 2.05, 0.369, 0.198, 0.1, 0.051, 0.0298, 0.01] | [10.0, 4.15, 1.03, 0.198, 0.1, 0.051, 0.0172, 0.01] | 0 | [240.0, 300.0, 400.0, 450.0, 530.0, 650.0, 800.0, 1311.0] | [480.0, 550.0, 700.0, 1000.0, 1260.0, 1600.0, 2500.0, 3227.0]
Siemens NH-1-100 | Siemens NH-1-100 | 100 | [5400.0, 2000.0, 400.0, 20.0, 1.0, 0.2, 0.012, 0.004] | 0 | 0 | [150.0, 190.0, 250.0, 430.0, 900.0, 1250.0, 2700.0, 3600.0] | 0 | 0
Siemens NH-1-125 | Siemens NH-1-125 | 125 | [4800.0, 120.0, 7.0, 0.1, 0.004] | 0 | 0 | [180.0, 400.0, 740.0, 2000.0, 4250.0] | 0 | 0
Siemens NH-1-16 | Siemens NH-1-16 | 16 | [4000.0, 400.0, 2.0, 0.1, 0.04, 0.01] | 0 | 0 | [26.0, 35.0, 75.0, 150.0, 200.0, 300.0] | 0 | 0
Siemens NH-1-160 | Siemens NH-1-160 | 160 | [4800.0, 120.0, 7.0, 0.1, 0.004] | 0 | 0 | [210.0, 500.0, 900.0, 2300.0, 5000.0] | 0 | 0
Siemens NH-1-25 | Siemens NH-1-25 | 25 | [4000.0, 1000.0, 10.0, 0.2, 0.02, 0.01] | 0 | 0 | [40.0, 50.0, 100.0, 210.0, 400.0, 500.0] | 0 | 0
Siemens NH-1-50 | Siemens NH-1-50 | 50 | [4000.0, 40.0, 4.0, 1.0, 0.02, 0.01] | 0 | 0 | [86.0, 200.0, 300.0, 400.0, 1000.0, 1280.0] | 0 | 0
Siemens NH-1-63 | Siemens NH-1-63 | 63 | [4000.0, 100.0, 10.0, 2.0, 0.04, 0.01] | 0 | 0 | [100.0, 200.0, 300.0, 400.0, 1000.0, 1500.0] | 0 | 0
Siemens NH-1-80 | Siemens NH-1-80 | 80 | [4800.0, 120.0, 7.0, 0.1, 0.01] | 0 | 0 | [150.58, 250.0, 450.0, 1150.0, 2470.0] | 0 | 0
Siemens NH-2-1000 | Siemens NH-2-1000 | 1000 | [4800.0, 120.0, 7.0, 0.1, 0.004] | 0 | 0 | [1900.0, 3500.0, 8400.0, 24000.0, 52000.0] | 0 | 0
Siemens NH-2-200 | Siemens NH-2-200 | 200 | [4800.0, 120.0, 7.0, 0.1, 0.004] | 0 | 0 | [280.0, 650.0, 1200.0, 3000.0, 7000.0] | 0 | 0
Siemens NH-2-224 | Siemens NH-2-224 | 224 | [4800.0, 120.0, 7.0, 0.2, 0.04, 0.004] | 0 | 0 | [400.0, 750.0, 1453.0, 3025.0, 4315.0, 7600.0] | 0 | 0
Siemens NH-2-250 | Siemens NH-2-250 | 250 | [4800.0, 120.0, 7.0, 0.1, 0.004] | 0 | 0 | [450.0, 800.0, 1650.0, 4000.0, 8500.0] | 0 | 0
Siemens NH-2-315 | Siemens NH-2-315 | 315 | [4800.0, 120.0, 7.0, 0.1, 0.004] | 0 | 0 | [550.0, 920.0, 1900.0, 5000.0, 11000.0] | 0 | 0
Siemens NH-2-355 | Siemens NH-2-355 | 355 | [4800.0, 120.0, 6.0, 0.1, 0.004] | 0 | 0 | [650.0, 1116.27, 2350.0, 5840.0, 12790.0] | 0 | 0
Siemens NH-2-400 | Siemens NH-2-400 | 400 | [4800.0, 120.0, 7.0, 0.1, 0.004] | 0 | 0 | [720.0, 1350.0, 2800.0, 6500.0, 15000.0] | 0 | 0
Siemens NH-2-425 | Siemens NH-2-425 | 425 | [4800.0, 120.0, 7.0, 0.1, 0.004] | 0 | 0 | [850.0, 1500.0, 3050.0, 7500.0, 16500.0] | 0 | 0
Siemens NH-2-630 | Siemens NH-2-630 | 630 | [4800.0, 120.0, 7.0, 0.1, 0.004] | 0 | 0 | [1200.0, 2000.0, 4800.0, 12000.0, 26000.0] | 0 | 0

## res_bus
| vm_pu | va_degree | p_mw | q_mvar
0 | 0.97805 | -0.42151 | 0.032874 | 0.0082391
1 | 0.97564 | -0.46866 | 0.0028073 | 0.00070357
2 | 0.98249 | -0.33493 | 0.01462 | 0.0036641
3 | 0.97518 | -0.47766 | 0.0041142 | 0.0010311
4 | 0.98454 | -0.29527 | 0.0060183 | 0.0015083
5 | 0.97372 | -0.50643 | 0.0039786 | 0.00099714
6 | 0.98627 | -0.26183 | 0.0016811 | 0.00042132
7 | 0.97304 | -0.51969 | 0 | 0
8 | 0.98733 | -0.24158 | 0.0022746 | 0.00057008
9 | 0.99445 | -0.10554 | 0.062657 | 0.015703
10 | 0.9982 | -0.034216 | 0.05595 | 0.014022
11 | 0.99178 | -0.15635 | 0 | 0
12 | 1 | 0 | -0.38402 | -0.097353
13 | 0.99134 | -0.1648 | 0.002157 | 0.0005406
14 | 0.98932 | -0.20338 | 0.0019097 | 0.00047861
15 | 0.999 | -0.019112 | 0.0022505 | 0.00056402
16 | 0.99125 | -0.16663 | 0.0017569 | 0.00044033
17 | 0.98745 | -0.23917 | 0.0021993 | 0.00055121
18 | 0.99885 | -0.02198 | 0.018555 | 0.0046504
19 | 0.99111 | -0.16926 | 0.01005 | 0.0025189
20 | 0.99072 | -0.17855 | 0.0057665 | 0.0014452
21 | 0.99086 | -0.17585 | 0.0066634 | 0.00167
22 | 0.99044 | -0.18394 | 0.0064148 | 0.0016077
23 | 0.99154 | -0.16267 | 0.012839 | 0.0032177
24 | 0.99023 | -0.18815 | 0.006774 | 0.0016977
25 | 0.9916 | -0.16153 | 0.0027532 | 0.00069002
26 | 0.99014 | -0.18975 | 0.004204 | 0.0010536
27 | 0.99252 | -0.14375 | 0.01016 | 0.0025462
28 | 0.98997 | -0.19316 | 0 | 0
29 | 0.99662 | -0.064614 | 0 | 0
30 | 0.99551 | -0.086046 | 0 | 0
31 | 0.99492 | -0.097295 | 0.012911 | 0.0032357
32 | 0.99311 | -0.13219 | 0.0093869 | 0.0023526
33 | 0.99325 | -0.1295 | 0.0042015 | 0.001053
34 | 0.98986 | -0.19517 | 0.0070628 | 0.0017701
35 | 0.99498 | -0.096417 | 0.015252 | 0.0038224
36 | 0.97239 | -0.53259 | 0.0042571 | 0.0010669
37 | 0.97211 | -0.53809 | 0.0043236 | 0.0010836
38 | 0.97099 | -0.56027 | 0.0025779 | 0.00064608
39 | 0.97114 | -0.55723 | 0.0051556 | 0.0012921
40 | 0.97092 | -0.56157 | 0.0087244 | 0.0021865
41 | 0.9714 | -0.55224 | 0 | 0
42 | 0.97129 | -0.55435 | 0.0048213 | 0.0012083
43 | 0.97112 | -0.55779 | 0.0068046 | 0.0017054
44 | 0.97086 | -0.56276 | 0.0054957 | 0.0013774
45 | 0.97074 | -0.56523 | 0 | 0
46 | 0.97059 | -0.56818 | 0.0039162 | 0.00098149
47 | 0.97059 | -0.56827 | 0.0021101 | 0.00052884
48 | 0.99998 | 149.9956 | 0 | 0

## res_line
| p_from_mw | q_from_mvar | p_to_mw | q_to_mvar | pl_mw | ql_mvar | i_from_ka | i_to_ka | i_ka | vm_from_pu | va_from_degree | vm_to_pu | va_to_degree | loading_percent
0 | 0.059431 | 0.015025 | -0.059297 | -0.01494 | 0.00013404 | 8.5241e-05 | 0.090467 | 0.090467 | 0.090467 | 0.97805 | -0.42151 | 0.97564 | -0.46866 | 24.8535
1 | -0.092306 | -0.023265 | 0.09269 | 0.02351 | 0.00038412 | 0.00024518 | 0.14048 | 0.14048 | 0.14048 | 0.97805 | -0.42151 | 0.98249 | -0.33493 | 38.594
2 | 0.05649 | 0.014237 | -0.056466 | -0.014221 | 2.4312e-05 | 1.5451e-05 | 0.086185 | 0.086185 | 0.086185 | 0.97564 | -0.46866 | 0.97518 | -0.47766 | 23.6773
3 | -0.10731 | -0.027174 | 0.10751 | 0.027305 | 0.00020479 | 0.0001308 | 0.16262 | 0.16262 | 0.16262 | 0.98249 | -0.33493 | 0.98454 | -0.29527 | 44.677
4 | 0.052351 | 0.01319 | -0.052279 | -0.013144 | 7.1947e-05 | 4.5672e-05 | 0.079908 | 0.079908 | 0.079908 | 0.97518 | -0.47766 | 0.97372 | -0.50643 | 21.9527
5 | -0.11353 | -0.028813 | 0.11372 | 0.02893 | 0.00018295 | 0.00011688 | 0.17172 | 0.17172 | 0.17172 | 0.98454 | -0.29527 | 0.98627 | -0.26183 | 47.1758
6 | 0.048301 | 0.012147 | -0.04827 | -0.012128 | 3.0568e-05 | 1.9377e-05 | 0.073828 | 0.073828 | 0.073828 | 0.97372 | -0.50643 | 0.97304 | -0.51969 | 20.2823
7 | -0.1154 | -0.029351 | 0.11551 | 0.029423 | 0.00011271 | 7.2005e-05 | 0.17426 | 0.17426 | 0.17426 | 0.98627 | -0.26183 | 0.98733 | -0.24158 | 47.8726
8 | 0.04827 | 0.012128 | -0.048241 | -0.012109 | 2.9705e-05 | 1.8831e-05 | 0.073828 | 0.073828 | 0.073828 | 0.97304 | -0.51969 | 0.97239 | -0.53259 | 20.2823
9 | -0.11778 | -0.029993 | 0.1178 | 0.030002 | 1.3663e-05 | 8.7298e-06 | 0.17768 | 0.17768 | 0.17768 | 0.98733 | -0.24158 | 0.98745 | -0.23917 | 48.8144
10 | -0.19936 | -0.050764 | 0.20005 | 0.051203 | 0.00068828 | 0.00043943 | 0.29859 | 0.29859 | 0.29859 | 0.99445 | -0.10554 | 0.9982 | -0.034216 | 41.015
11 | 0.1367 | 0.03506 | -0.13636 | -0.034846 | 0.00033602 | 0.00021395 | 0.20483 | 0.20483 | 0.20483 | 0.99445 | -0.10554 | 0.99178 | -0.15635 | 28.1366
12 | -0.256 | -0.065225 | 0.25642 | 0.065496 | 0.0004234 | 0.00027057 | 0.38199 | 0.38199 | 0.38199 | 0.9982 | -0.034216 | 1 | 0 | 52.4715
13 | 0.013972 | 0.0035041 | -0.013967 | -0.003501 | 5.6212e-06 | 3.1577e-06 | 0.020964 | 0.020964 | 0.020964 | 0.99178 | -0.15635 | 0.99134 | -0.1648 | 5.7594
14 | 0.12239 | 0.031342 | -0.12211 | -0.031164 | 0.00027813 | 0.00017772 | 0.18387 | 0.18387 | 0.18387 | 0.99178 | -0.15635 | 0.98932 | -0.20338 | 50.5139
15 | 0.12595 | 0.031857 | -0.12584 | -0.031784 | 0.00011537 | 7.3724e-05 | 0.18752 | 0.18752 | 0.18752 | 1 | 0 | 0.999 | -0.019112 | 51.5167
16 | 0.01181 | 0.0029604 | -0.011809 | -0.0029598 | 1.0288e-06 | 5.4589e-07 | 0.017727 | 0.017727 | 0.017727 | 0.99134 | -0.1648 | 0.99125 | -0.16663 | 4.87
17 | 0.1202 | 0.030686 | -0.12 | -0.030553 | 0.00020751 | 0.00013259 | 0.181 | 0.181 | 0.181 | 0.98932 | -0.20338 | 0.98745 | -0.23917 | 49.7249
18 | 0.12359 | 0.03122 | -0.12357 | -0.031209 | 1.6984e-05 | 1.0853e-05 | 0.18417 | 0.18417 | 0.18417 | 0.999 | -0.019112 | 0.99885 | -0.02198 | 50.5958
19 | 0.010052 | 0.0025195 | -0.01005 | -0.0025189 | 1.26e-06 | 6.1618e-07 | 0.015089 | 0.015089 | 0.015089 | 0.99125 | -0.16663 | 0.99111 | -0.16926 | 4.1454
20 | 0.10501 | 0.026558 | -0.1048 | -0.026421 | 0.0002143 | 0.00013685 | 0.15653 | 0.15653 | 0.15653 | 0.99885 | -0.02198 | 0.99662 | -0.064614 | 43.0017
21 | -0.030235 | -0.0075815 | 0.030239 | 0.0075839 | 3.8966e-06 | 2.429e-06 | 0.045413 | 0.045413 | 0.045413 | 0.99072 | -0.17855 | 0.99086 | -0.17585 | 12.476
22 | 0.024468 | 0.0061362 | -0.024462 | -0.0061324 | 6.2827e-06 | 3.8612e-06 | 0.036752 | 0.036752 | 0.036752 | 0.99072 | -0.17855 | 0.99044 | -0.18394 | 10.0966
23 | -0.036902 | -0.0092539 | 0.036925 | 0.0092685 | 2.3196e-05 | 1.4586e-05 | 0.055419 | 0.055419 | 0.055419 | 0.99086 | -0.17585 | 0.99154 | -0.16267 | 15.2251
24 | 0.018047 | 0.0045247 | -0.018044 | -0.0045225 | 3.6137e-06 | 2.1441e-06 | 0.027114 | 0.027114 | 0.027114 | 0.99044 | -0.18394 | 0.99023 | -0.18815 | 7.449
25 | -0.049764 | -0.012486 | 0.049767 | 0.012488 | 2.7005e-06 | 1.7117e-06 | 0.074687 | 0.074687 | 0.074687 | 0.99154 | -0.16267 | 0.9916 | -0.16153 | 20.5184
26 | 0.01127 | 0.0028248 | -0.011269 | -0.0028243 | 8.5856e-07 | 4.4679e-07 | 0.016935 | 0.016935 | 0.016935 | 0.99023 | -0.18815 | 0.99014 | -0.18975 | 4.6525
27 | -0.05252 | -0.013178 | 0.052565 | 0.013206 | 4.4561e-05 | 2.8272e-05 | 0.078818 | 0.078818 | 0.078818 | 0.9916 | -0.16153 | 0.99252 | -0.14375 | 21.6534
28 | 0.0070647 | 0.0017707 | -0.0070635 | -0.0017703 | 1.149e-06 | 3.8583e-07 | 0.010617 | 0.010617 | 0.010617 | 0.99014 | -0.18975 | 0.98997 | -0.19316 | 2.9168
29 | -0.062724 | -0.015752 | 0.062759 | 0.015774 | 3.4619e-05 | 2.2021e-05 | 0.09405 | 0.09405 | 0.09405 | 0.99252 | -0.14375 | 0.99311 | -0.13219 | 25.8379
30 | 0.0070635 | 0.0017703 | -0.0070628 | -0.0017701 | 6.7674e-07 | 2.273e-07 | 0.010617 | 0.010617 | 0.010617 | 0.98997 | -0.19316 | 0.98986 | -0.19517 | 2.9168
31 | 0.015275 | 0.0038357 | -0.015259 | -0.0038267 | 1.5603e-05 | 8.9448e-06 | 0.022809 | 0.022809 | 0.022809 | 0.99662 | -0.064614 | 0.99551 | -0.086046 | 6.2662
32 | 0.089524 | 0.022586 | -0.089385 | -0.022497 | 0.00013985 | 8.9234e-05 | 0.13372 | 0.13372 | 0.13372 | 0.99662 | -0.064614 | 0.99492 | -0.097295 | 36.7357
33 | 0.015259 | 0.0038267 | -0.015252 | -0.0038224 | 7.5394e-06 | 4.3231e-06 | 0.022809 | 0.022809 | 0.022809 | 0.99551 | -0.086046 | 0.99498 | -0.096417 | 6.2663
34 | 0.076474 | 0.019261 | -0.076357 | -0.019186 | 0.00011757 | 7.4934e-05 | 0.11441 | 0.11441 | 0.11441 | 0.99492 | -0.097295 | 0.99325 | -0.1295 | 31.431
35 | -0.072146 | -0.018127 | 0.072155 | 0.018133 | 9.2827e-06 | 5.9135e-06 | 0.10811 | 0.10811 | 0.10811 | 0.99311 | -0.13219 | 0.99325 | -0.1295 | 29.7018
36 | 0.043983 | 0.011042 | -0.043972 | -0.011035 | 1.1537e-05 | 7.2998e-06 | 0.067313 | 0.067313 | 0.067313 | 0.97239 | -0.53259 | 0.97211 | -0.53809 | 18.4926
37 | 0.039648 | 0.0099512 | -0.039621 | -0.0099343 | 2.6736e-05 | 1.6871e-05 | 0.060695 | 0.060695 | 0.060695 | 0.97211 | -0.53809 | 0.9714 | -0.55224 | 16.6745
38 | -0.011303 | -0.0028329 | 0.011304 | 0.0028337 | 1.6411e-06 | 8.6986e-07 | 0.017321 | 0.017321 | 0.017321 | 0.97099 | -0.56027 | 0.97114 | -0.55723 | 4.7586
39 | 0.0087249 | 0.0021868 | -0.0087244 | -0.0021865 | 5.3954e-07 | 2.4577e-07 | 0.013371 | 0.013371 | 0.013371 | 0.97099 | -0.56027 | 0.97092 | -0.56157 | 3.6733
40 | -0.01646 | -0.0041258 | 0.016464 | 0.0041281 | 3.9119e-06 | 2.3006e-06 | 0.025221 | 0.025221 | 0.025221 | 0.97114 | -0.55723 | 0.9714 | -0.55224 | 6.9288
41 | 0.0048218 | 0.0012083 | -0.0048213 | -0.0012083 | 4.8378e-07 | 1.6913e-08 | 0.0073861 | 0.0073862 | 0.0073862 | 0.9714 | -0.55224 | 0.97129 | -0.55435 | 2.0292
42 | 0.018336 | 0.0045978 | -0.018331 | -0.0045949 | 4.8446e-06 | 2.8979e-06 | 0.028088 | 0.028088 | 0.028088 | 0.9714 | -0.55224 | 0.97112 | -0.55779 | 7.7166
43 | 0.011526 | 0.0028895 | -0.011524 | -0.0028881 | 2.7313e-06 | 1.4592e-06 | 0.017662 | 0.017662 | 0.017662 | 0.97112 | -0.55779 | 0.97086 | -0.56276 | 4.8522
44 | 0.0060279 | 0.0015107 | -0.0060271 | -0.0015105 | 7.1028e-07 | 1.802e-07 | 0.0092387 | 0.0092388 | 0.0092388 | 0.97086 | -0.56276 | 0.97074 | -0.56523 | 2.5381
45 | 0.0060271 | 0.0015105 | -0.0060263 | -0.0015103 | 8.4688e-07 | 2.1496e-07 | 0.0092388 | 0.0092389 | 0.0092389 | 0.97074 | -0.56523 | 0.97059 | -0.56818 | 2.5382
46 | 0.0021101 | 0.00052882 | -0.0021101 | -0.00052884 | 8.8294e-09 | -2.2154e-08 | 0.003235 | 0.003235 | 0.003235 | 0.97059 | -0.56818 | 0.97059 | -0.56827 | 0.88875

## res_trafo
| p_hv_mw | q_hv_mvar | p_lv_mw | q_lv_mvar | pl_mw | ql_mvar | i_hv_ka | i_lv_ka | vm_hv_pu | va_hv_degree | vm_lv_pu | va_lv_degree | loading_percent
0 | -1.2729e-15 | -1.3162e-15 | 0.00165 | 1.2699e-07 | 0.00165 | 1.2699e-07 | 5.2857e-17 | 0.0023815 | 0.99998 | 149.9956 | 1 | 0 | 0.2619

## res_ext_grid
| p_mw | q_mvar
0 | 0.39535 | 0.10019

## res_load
| p_mw | q_mvar
0 | 0.032874 | 0.0082391
1 | 0.0028073 | 0.00070357
2 | 0.01462 | 0.0036641
3 | 0.0041142 | 0.0010311
4 | 0.0060183 | 0.0015083
5 | 0.0039786 | 0.00099714
6 | 0.0016811 | 0.00042132
7 | 0.0022746 | 0.00057008
8 | 0.062657 | 0.015703
9 | 0.05595 | 0.014022
10 | 0.01133 | 0.0028395
11 | 0.002157 | 0.0005406
12 | 0.0019097 | 0.00047861
13 | 0.0022505 | 0.00056402
14 | 0.0017569 | 0.00044033
15 | 0.0021993 | 0.00055121
16 | 0.018555 | 0.0046504
17 | 0.01005 | 0.0025189
18 | 0.0057665 | 0.0014452
19 | 0.0066634 | 0.00167
20 | 0.0064148 | 0.0016077
21 | 0.012839 | 0.0032177
22 | 0.006774 | 0.0016977
23 | 0.0027532 | 0.00069002
24 | 0.004204 | 0.0010536
25 | 0.01016 | 0.0025462
26 | 0.012911 | 0.0032357
27 | 0.0093869 | 0.0023526
28 | 0.0042015 | 0.001053
29 | 0.0070628 | 0.0017701
30 | 0.015252 | 0.0038224
31 | 0.0042571 | 0.0010669
32 | 0.0043236 | 0.0010836
33 | 0.0025779 | 0.00064608
34 | 0.0051556 | 0.0012921
35 | 0.0087244 | 0.0021865
36 | 0.0048213 | 0.0012083
37 | 0.0068046 | 0.0017054
38 | 0.0054957 | 0.0013774
39 | 0.0039162 | 0.00098149
40 | 0.0021101 | 0.00052884

## dtypes
| element | column | dtype
0 | bus | name | object
1 | bus | vn_kv | float64
2 | bus | type | object
3 | bus | zone | object
4 | bus | in_service | bool
5 | load | name | object
6 | load | bus | uint32
7 | load | p_mw | float64
8 | load | q_mvar | float64
9 | load | const_z_percent | float64
10 | load | const_i_percent | float64
11 | load | sn_mva | float64
12 | load | scaling | float64
13 | load | in_service | bool
14 | load | type | object
15 | ext_grid | name | object
16 | ext_grid | bus | uint32
17 | ext_grid | vm_pu | float64
18 | ext_grid | va_degree | float64
19 | ext_grid | slack_weight | float64
20 | ext_grid | in_service | bool
21 | line | name | object
22 | line | std_type | object
23 | line | from_bus | uint32
24 | line | to_bus | uint32
25 | line | length_km | float64
26 | line | r_ohm_per_km | float64
27 | line | x_ohm_per_km | float64
28 | line | c_nf_per_km | float64
29 | line | g_us_per_km | float64
30 | line | max_i_ka | float64
31 | line | df | float64
32 | line | parallel | uint32
33 | line | type | object
34 | line | in_service | bool
35 | trafo | name | object
36 | trafo | std_type | object
37 | trafo | hv_bus | uint32
38 | trafo | lv_bus | uint32
39 | trafo | sn_mva | float64
40 | trafo | vn_hv_kv | float64
41 | trafo | vn_lv_kv | float64
42 | trafo | vk_percent | float64
43 | trafo | vkr_percent | float64
44 | trafo | pfe_kw | float64
45 | trafo | i0_percent | float64
46 | trafo | shift_degree | float64
47 | trafo | tap_side | object
48 | trafo | tap_neutral | int32
49 | trafo | tap_min | int32
50 | trafo | tap_max | int32
51 | trafo | tap_step_percent | float64
52 | trafo | tap_step_degree | float64
53 | trafo | tap_pos | int32
54 | trafo | tap_phase_shifter | bool
55 | trafo | parallel | uint32
56 | trafo | df | float64
57 | trafo | in_service | bool
58 | line_geodata | coords | object
59 | bus_geodata | x | float64
60 | bus_geodata | y | float64
61 | bus_geodata | coords | object
62 | res_bus | vm_pu | float64
63 | res_bus | va_degree | float64
64 | res_bus | p_mw | float64
65 | res_bus | q_mvar | float64
66 | res_line | p_from_mw | float64
67 | res_line | q_from_mvar | float64
68 | res_line | p_to_mw | float64
69 | res_line | q_to_mvar | float64
70 | res_line | pl_mw | float64
71 | res_line | ql_mvar | float64
72 | res_line | i_from_ka | float64
73 | res_line | i_to_ka | float64
74 | res_line | i_ka | float64
75 | res_line | vm_from_pu | float64
76 | res_line | va_from_degree | float64
77 | res_line | vm_to_pu | float64
78 | res_line | va_to_degree | float64
79 | res_line | loading_percent | float64
80 | res_trafo | p_hv_mw | float64
81 | res_trafo | q_hv_mvar | float64
82 | res_trafo | p_lv_mw | float64
83 | res_trafo | q_lv_mvar | float64
84 | res_trafo | pl_mw | float64
85 | res_trafo | ql_mvar | float64
86 | res_trafo | i_hv_ka | float64
87 | res_trafo | i_lv_ka | float64
88 | res_trafo | vm_hv_pu | float64
89 | res_trafo | va_hv_degree | float64
90 | res_trafo | vm_lv_pu | float64
91 | res_trafo | va_lv_degree | float64
92 | res_trafo | loading_percent | float64
93 | res_ext_grid | p_mw | float64
94 | res_ext_grid | q_mvar | float64
95 | res_load | p_mw | float64
96 | res_load | q_mvar | float64

## parameters
| version | format_version | converged | OPF_converged | name | f_hz | sn_mva
0 | 2.14.6 | 2.14.0 | TRUE | FALSE |  | 50 | 1