## bus
| name | vn_kv | type | zone | in_service
0 | bus_LV_1201-3_0_5_node_0 | 0.4 | n |  | TRUE
1 | bus_LV_1201-3_0_5_node_1 | 0.4 | n |  | TRUE
2 | bus_LV_1201-3_0_5_node_2 | 0.4 | n |  | TRUE
3 | bus_LV_1201-3_0_5_node_3 | 0.4 | n |  | TRUE
4 | bus_LV_1201-3_0_5_node_4 | 0.4 | n |  | TRUE
5 | bus_LV_1201-3_0_5_node_5 | 0.4 | n |  | TRUE
6 | bus_LV_1201-3_0_5_node_6 | 0.4 | n |  | TRUE
7 | bus_LV_1201-3_0_5_node_9 | 0.4 | n |  | TRUE
8 | bus_LV_1201-3_0_5_node_7 | 0.4 | n |  | TRUE
9 | bus_LV_1201-3_0_5_node_17 | 0.4 | n |  | TRUE
10 | bus_LV_1201-3_0_5_node_18 | 0.4 | n |  | TRUE
11 | bus_LV_1201-3_0_5_node_13 | 0.4 | n |  | TRUE
12 | bus_LV_1201-3_0_5_node_8 | 0.4 | n |  | TRUE
13 | bus_LV_1201-3_0_5_node_25 | 0.4 | n |  | TRUE
14 | bus_LV_1201-3_0_5_node_16 | 0.4 | n |  | TRUE
15 | bus_LV_1201-3_0_5_node_10 | 0.4 | n |  | TRUE
16 | bus_LV_1201-3_0_5_node_11 | 0.4 | n |  | TRUE
17 | bus_LV_1201-3_0_5_node_12 | 0.4 | n |  | TRUE
18 | bus_LV_1201-3_0_5_node_30 | 0.4 | n |  | TRUE
19 | bus_LV_1201-3_0_5_node_35 | 0.4 | n |  | TRUE
20 | bus_LV_1201-3_0_5_node_14 | 0.4 | n |  | TRUE
21 | bus_LV_1201-3_0_5_node_15 | 0.4 | n |  | TRUE
22 | bus_LV_1201-3_0_5_node_20 | 0.4 | n |  | TRUE
23 | bus_LV_1201-3_0_5_node_19 | 0.4 | n |  | TRUE
24 | bus_LV_1201-3_0_5_node_21 | 0.4 | n |  | TRUE
25 | bus_LV_1201-3_0_5_node_22 | 0.4 | n |  | TRUE
26 | bus_LV_1201-3_0_5_node_23 | 0.4 | n |  | TRUE
27 | bus_LV_1201-3_0_5_node_24 | 0.4 | n |  | TRUE
28 | bus_LV_1201-3_0_5_node_29 | 0.4 | n |  | TRUE
29 | bus_LV_1201-3_0_5_node_26 | 0.4 | n |  | TRUE
30 | bus_LV_1201-3_0_5_node_36 | 0.4 | n |  | TRUE
31 | bus_LV_1201-3_0_5_node_27 | 0.4 | n |  | TRUE
32 | bus_LV_1201-3_0_5_node_28 | 0.4 | n |  | TRUE
33 | bus_LV_1201-3_0_5_node_32 | 0.4 | n |  | TRUE
34 | bus_LV_1201-3_0_5_node_31 | 0.4 | n |  | TRUE
35 | bus_MV_14_0_node_164 | 20 | n |  | TRUE

## load
| name | bus | p_mw | q_mvar | const_z_percent | const_i_percent | sn_mva | scaling | in_service | type
0 | LV_1201-3_0_5_load_0 | 0 | 0.026073 | 0.0065345 | 0 | 0 |  | 1 | TRUE | wye
1 | LV_1201-3_0_5_load_5 | 5 | 0.030734 | 0.0077026 | 0 | 0 |  | 1 | TRUE | wye
2 | LV_1201-3_0_5_load_6 | 6 | 0.018961 | 0.0047522 | 0 | 0 |  | 1 | TRUE | wye
3 | LV_1201-3_0_5_load_9 | 7 | 0.011658 | 0.0029218 | 0 | 0 |  | 1 | TRUE | wye
4 | LV_1201-3_0_5_load_7 | 8 | 0.017944 | 0.0044973 | 0 | 0 |  | 1 | TRUE | wye
5 | LV_1201-3_0_5_load_17 | 9 | 0.030054 | 0.0075322 | 0 | 0 |  | 1 | TRUE | wye
6 | LV_1201-3_0_5_load_13 | 11 | 0.039867 | 0.0099916 | 0 | 0 |  | 1 | TRUE | wye
7 | LV_1201-3_0_5_load_10 | 15 | 0.033092 | 0.0082938 | 0 | 0 |  | 1 | TRUE | wye
8 | LV_1201-3_0_5_load_11 | 16 | 0.042181 | 0.010572 | 0 | 0 |  | 1 | TRUE | wye
9 | LV_1201-3_0_5_load_30 | 18 | 0.058003 | 0.014537 | 0 | 0 |  | 1 | TRUE | wye
10 | LV_1201-3_0_5_load_35 | 19 | 0.00071097 | 0.00017818 | 0 | 0 |  | 1 | TRUE | wye
11 | LV_1201-3_0_5_load_14 | 20 | 0.031039 | 0.0077791 | 0 | 0 |  | 1 | TRUE | wye
12 | LV_1201-3_0_5_load_20 | 22 | 0.0026447 | 0.00066284 | 0 | 0 |  | 1 | TRUE | wye
13 | LV_1201-3_0_5_load_19 | 23 | 0.062734 | 0.015723 | 0 | 0 |  | 1 | TRUE | wye
14 | LV_1201-3_0_5_load_21 | 24 | 0.0045206 | 0.001133 | 0 | 0 |  | 1 | TRUE | wye
15 | LV_1201-3_0_5_load_24 | 27 | 0.0025568 | 0.00064078 | 0 | 0 |  | 1 | TRUE | wye
16 | LV_1201-3_0_5_load_26 | 29 | 0.0028238 | 0.00070772 | 0 | 0 |  | 1 | TRUE | wye
17 | LV_1201-3_0_5_load_36 | 30 | 0.00157 | 0.00039348 | 0 | 0 |  | 1 | TRUE | wye
18 | LV_1201-3_0_5_load_27 | 31 | 0.0012643 | 0.00031687 | 0 | 0 |  | 1 | TRUE | wye
19 | LV_1201-3_0_5_load_28 | 32 | 0.001726 | 0.00043257 | 0 | 0 |  | 1 | TRUE | wye
20 | LV_1201-3_0_5_load_32 | 33 | 0.012315 | 0.0030865 | 0 | 0 |  | 1 | TRUE | wye
21 | LV_1201-3_0_5_load_31 | 34 | 0.0019256 | 0.00048259 | 0 | 0 |  | 1 | TRUE | wye

## ext_grid
| name | bus | vm_pu | va_degree | slack_weight | in_service
0 |  | 3 | 1 | 0 | 1 | TRUE

## line
| name | std_type | from_bus | to_bus | length_km | r_ohm_per_km | x_ohm_per_km | c_nf_per_km | g_us_per_km | max_i_ka | df | parallel | type | in_service
0 | LV_1201-3_0_5_line_0 |  | 0 | 1 | 0.027399 | 0.125 | 0.08 | 261 | 0 | 0.364 | 1 | 1 | cs | TRUE
1 | LV_1201-3_0_5_line_1 |  | 0 | 2 | 0.019778 | 0.125 | 0.08 | 261 | 0 | 0.364 | 1 | 1 | cs | TRUE
2 | LV_1201-3_0_5_line_2 |  | 1 | 3 | 0.025149 | 0.125 | 0.08 | 261 | 0 | 0.364 | 1 | 2 | cs | TRUE
3 | LV_1201-3_0_5_line_3 |  | 1 | 4 | 0.019863 | 0.125 | 0.08 | 261 | 0 | 0.364 | 1 | 1 | cs | TRUE
4 | LV_1201-3_0_5_line_4 |  | 2 | 5 | 0.012076 | 0.125 | 0.08 | 261 | 0 | 0.364 | 1 | 1 | cs | TRUE
5 | LV_1201-3_0_5_line_5 |  | 2 | 6 | 0.003866 | 0.125 | 0.08 | 261 | 0 | 0.364 | 1 | 1 | cs | TRUE
6 | LV_1201-3_0_5_line_6 |  | 3 | 7 | 0.023467 | 0.125 | 0.08 | 261 | 0 | 0.364 | 1 | 2 | cs | TRUE
7 | LV_1201-3_0_5_line_7 |  | 3 | 8 | 0.024198 | 0.125 | 0.08 | 261 | 0 | 0.364 | 1 | 1 | cs | TRUE
8 | LV_1201-3_0_5_line_8 |  | 4 | 9 | 0.03231 | 0.125 | 0.08 | 261 | 0 | 0.364 | 1 | 1 | cs | TRUE
9 | LV_1201-3_0_5_line_9 |  | 5 | 10 | 0.0077575 | 0.125 | 0.08 | 261 | 0 | 0.364 | 1 | 1 | cs | TRUE
10 | LV_1201-3_0_5_line_10 |  | 7 | 11 | 0.032578 | 0.125 | 0.08 | 261 | 0 | 0.364 | 1 | 2 | cs | TRUE
11 | LV_1201-3_0_5_line_11 |  | 8 | 12 | 0.013995 | 0.125 | 0.08 | 261 | 0 | 0.364 | 1 | 1 | cs | TRUE
12 | LV_1201-3_0_5_line_12 |  | 9 | 14 | 0.10646 | 0.125 | 0.08 | 261 | 0 | 0.364 | 1 | 1 | cs | TRUE
13 | LV_1201-3_0_5_line_13 |  | 10 | 13 | 0.030016 | 0.125 | 0.08 | 261 | 0 | 0.364 | 1 | 1 | cs | TRUE
14 | LV_1201-3_0_5_line_14 |  | 11 | 17 | 0.02981 | 0.125 | 0.08 | 261 | 0 | 0.364 | 1 | 2 | cs | TRUE
15 | LV_1201-3_0_5_line_15 |  | 12 | 15 | 0.043396 | 0.125 | 0.08 | 261 | 0 | 0.364 | 1 | 1 | cs | TRUE
16 | LV_1201-3_0_5_line_16 |  | 12 | 16 | 0.01138 | 0.125 | 0.08 | 261 | 0 | 0.364 | 1 | 1 | cs | TRUE
17 | LV_1201-3_0_5_line_17 |  | 13 | 22 | 0.11009 | 0.125 | 0.08 | 261 | 0 | 0.364 | 1 | 1 | cs | TRUE
18 | LV_1201-3_0_5_line_18 |  | 14 | 21 | 0.023963 | 0.125 | 0.08 | 261 | 0 | 0.364 | 1 | 1 | cs | TRUE
19 | LV_1201-3_0_5_line_19 |  | 17 | 18 | 0.052193 | 0.125 | 0.08 | 261 | 0 | 0.364 | 1 | 2 | cs | TRUE
20 | LV_1201-3_0_5_line_20 |  | 18 | 19 | 0.070607 | 0.125 | 0.08 | 261 | 0 | 0.364 | 1 | 1 | cs | TRUE
21 | LV_1201-3_0_5_line_21 |  | 19 | 30 | 0.0095128 | 0.125 | 0.08 | 261 | 0 | 0.364 | 1 | 1 | cs | TRUE
22 | LV_1201-3_0_5_line_22 |  | 20 | 21 | 0.093659 | 0.125 | 0.08 | 261 | 0 | 0.364 | 1 | 1 | cs | TRUE
23 | LV_1201-3_0_5_line_23 |  | 22 | 25 | 0.034002 | 0.125 | 0.08 | 261 | 0 | 0.364 | 1 | 1 | cs | TRUE
24 | LV_1201-3_0_5_line_24 |  | 23 | 24 | 0.041512 | 0.125 | 0.08 | 261 | 0 | 0.364 | 1 | 1 | cs | TRUE
25 | LV_1201-3_0_5_line_25 |  | 24 | 26 | 0.022231 | 0.125 | 0.08 | 261 | 0 | 0.364 | 1 | 1 | cs | TRUE
26 | LV_1201-3_0_5_line_26 |  | 25 | 27 | 0.018966 | 0.125 | 0.08 | 261 | 0 | 0.364 | 1 | 1 | cs | TRUE
27 | LV_1201-3_0_5_line_27 |  | 26 | 28 | 0.050824 | 0.125 | 0.08 | 261 | 0 | 0.364 | 1 | 1 | cs | TRUE
28 | LV_1201-3_0_5_line_28 |  | 26 | 29 | 0.023002 | 0.125 | 0.08 | 261 | 0 | 0.364 | 1 | 1 | cs | TRUE
29 | LV_1201-3_0_5_line_29 |  | 28 | 30 | 0.012306 | 0.125 | 0.08 | 261 | 0 | 0.364 | 1 | 1 | cs | TRUE
30 | LV_1201-3_0_5_line_30 |  | 29 | 31 | 0.01928 | 0.125 | 0.08 | 261 | 0 | 0.364 | 1 | 1 | cs | TRUE
31 | LV_1201-3_0_5_line_31 |  | 31 | 32 | 0.00084268 | 0.125 | 0.08 | 261 | 0 | 0.364 | 1 | 1 | cs | TRUE
32 | LV_1201-3_0_5_line_32 |  | 32 | 33 | 0.043577 | 0.125 | 0.08 | 261 | 0 | 0.364 | 1 | 1 | cs | TRUE
33 | LV_1201-3_0_5_line_33 |  | 33 | 34 | 0.063725 | 0.125 | 0.08 | 261 | 0 | 0.364 | 1 | 1 | cs | TRUE

## trafo
| name | std_type | hv_bus | lv_bus | sn_mva | vn_hv_kv | vn_lv_kv | vk_percent | vkr_percent | pfe_kw | i0_percent | shift_degree | tap_side | tap_neutral | tap_min | tap_max | tap_step_percent | tap_step_degree | tap_pos | tap_phase_shifter | parallel | df | in_service
0 | LV_1201-3_0_5_trafo_3 | 0.63 MVA 20/0.4 kV | 35 | 3 | 0.63 | 20 | 0.4 | 6 | 1.206 | 1.65 | 0.2619 | 150 | hv | 0 | -2 | 2 | 2.5 | 0 | 0 | FALSE | 1 | 1 | TRUE

## line_geodata
| x0 | y0 | x1 | y1 | x2 | y2 | x3 | y3 | x4 | y4 | x5 | y5
0 | 2691065.5258 | 1192075.3219 | 2691038.8271 | 1192069.1673
1 | 2691034.8496 | 1192088.5414 | 2691038.8271 | 1192069.1673
2 | 2691065.5258 | 1192075.3219 | 2691064.1451 | 1192063.8491 | 2691065.35 | 1192050.3143
3 | 2691073.2086 | 1192093.5282 | 2691065.7156 | 1192077.3816 | 2691065.5258 | 1192075.3219
4 | 2691034.8496 | 1192088.5414 | 2691034.2155 | 1192091.6338 | 2691026.5008 | 1192096.111
5 | 2691038.6667 | 1192089.2221 | 2691034.8496 | 1192088.5414
6 | 2691065.35 | 1192050.3143 | 2691067.4335 | 1192026.9403
7 | 2691065.35 | 1192050.3143 | 2691089.0207 | 1192055.338
8 | 2691073.2086 | 1192093.5282 | 2691081.5406 | 1192105.6405 | 2691092.2703 | 1192119.6021
9 | 2691019.9262 | 1192100.2219 | 2691023.5 | 1192097.8525 | 2691026.5008 | 1192096.111
10 | 2691067.4335 | 1192026.9403 | 2691070.326 | 1191994.4906
11 | 2691102.7113 | 1192058.2435 | 2691089.0207 | 1192055.338
12 | 2691166.7158 | 1192193.5046 | 2691158.4085 | 1192185.295 | 2691136.7998 | 1192173.8698 | 2691126.3082 | 1192163.8925 | 2691092.2703 | 1192119.6021
13 | 2690990.5581 | 1192093.6267 | 2691019.9262 | 1192100.2219
14 | 2691072.9727 | 1191964.7979 | 2691070.326 | 1191994.4906
15 | 2691102.7113 | 1192058.2435 | 2691106.0924 | 1192043.997 | 2691107.8865 | 1192041.8451 | 2691130.2366 | 1192028.6547
16 | 2691113.9168 | 1192060.4044 | 2691102.7113 | 1192058.2435
17 | 2690990.5581 | 1192093.6267 | 2690904.4633 | 1192162.2333
18 | 2691166.7158 | 1192193.5046 | 2691174.9227 | 1192204.3032 | 2691184.426 | 1192200.0786
19 | 2691072.9727 | 1191964.7979 | 2691027.3477 | 1191939.4502
20 | 2691027.3477 | 1191939.4502 | 2690957.6164 | 1191928.3659
21 | 2690957.6164 | 1191928.3659 | 2690950.3458 | 1191925.7082 | 2690948.5829 | 1191925.5317
22 | 2691184.426 | 1192200.0786 | 2691178.5964 | 1192180.3772 | 2691177.157 | 1192168.7701 | 2691179.2508 | 1192137.4486 | 2691177.7573 | 1192129.3873 | 2691165.0047 | 1192111.673
23 | 2690895.8677 | 1192195.1306 | 2690904.4633 | 1192162.2333
24 | 2690919.7483 | 1191989.6597 | 2690918.977 | 1192000.0124 | 2690917.9534 | 1192014.6841 | 2690919.196 | 1192028.7452 | 2690919.8627 | 1192030.9546
25 | 2690914.9333 | 1191968.5865 | 2690918.037 | 1191974.5708 | 2690920.3563 | 1191981.4994 | 2690919.7483 | 1191989.6597
26 | 2690895.8677 | 1192195.1306 | 2690891.2916 | 1192213.5359
27 | 2690914.9333 | 1191968.5865 | 2690918.7449 | 1191964.6196 | 2690923.5519 | 1191956.8655 | 2690928.6159 | 1191932.2044 | 2690936.3378 | 1191924.3056
28 | 2690914.9333 | 1191968.5865 | 2690910.8279 | 1191963.7877 | 2690905.9949 | 1191959.2114 | 2690897.3067 | 1191954.1974
29 | 2690936.3378 | 1191924.3056 | 2690948.5829 | 1191925.5317
30 | 2690897.3067 | 1191954.1974 | 2690894.9144 | 1191952.8168 | 2690879.1434 | 1191947.9047
31 | 2690878.3389 | 1191947.6541 | 2690879.1434 | 1191947.9047
32 | 2690836.7332 | 1191934.6953 | 2690878.3389 | 1191947.6541
33 | 2690775.8907 | 1191915.7449 | 2690836.7332 | 1191934.6953

## bus_geodata
| x | y | coords
0 | 2691038.8271 | 1192069.1673
1 | 2691065.5258 | 1192075.3219
2 | 2691034.8496 | 1192088.5414
3 | 2691065.35 | 1192050.3143
4 | 2691073.2086 | 1192093.5282
5 | 2691026.5008 | 1192096.111
6 | 2691038.6667 | 1192089.2221
7 | 2691067.4335 | 1192026.9403
8 | 2691089.0207 | 1192055.338
9 | 2691092.2703 | 1192119.6021
10 | 2691019.9262 | 1192100.2219
11 | 2691070.326 | 1191994.4906
12 | 2691102.7113 | 1192058.2435
13 | 2690990.5581 | 1192093.6267
14 | 2691166.7158 | 1192193.5046
15 | 2691130.2366 | 1192028.6547
16 | 2691113.9168 | 1192060.4044
17 | 2691072.9727 | 1191964.7979
18 | 2691027.3477 | 1191939.4502
19 | 2690957.6164 | 1191928.3659
20 | 2691165.0047 | 1192111.673
21 | 2691184.426 | 1192200.0786
22 | 2690904.4633 | 1192162.2333
23 | 2690919.8627 | 1192030.9546
24 | 2690919.7483 | 1191989.6597
25 | 2690895.8677 | 1192195.1306
26 | 2690914.9333 | 1191968.5865
27 | 2690891.2916 | 1192213.5359
28 | 2690936.3378 | 1191924.3056
29 | 2690897.3067 | 1191954.1974
30 | 2690948.5829 | 1191925.5317
31 | 2690879.1434 | 1191947.9047
32 | 2690878.3389 | 1191947.6541
33 | 2690836.7332 | 1191934.6953
34 | 2690775.8907 | 1191915.7449
35 | 2691065.5258 | 1192075.3219

## line_std_types
| c_nf_per_km | r_ohm_per_km | x_ohm_per_km | max_i_ka | type | q_mm2 | alpha | voltage_rating
NAYY 4x50 SE | 210 | 0.642 | 0.083 | 0.142 | cs | 50 | 0.00403 | LV
NAYY 4x120 SE | 264 | 0.225 | 0.08 | 0.242 | cs | 120 | 0.00403 | LV
NAYY 4x150 SE | 261 | 0.208 | 0.08 | 0.27 | cs | 150 | 0.00403 | LV
NA2XS2Y 1x95 RM/25 12/20 kV | 216 | 0.313 | 0.132 | 0.252 | cs | 95 | 0.00403 | MV
NA2XS2Y 1x185 RM/25 12/20 kV | 273 | 0.161 | 0.117 | 0.362 | cs | 185 | 0.00403 | MV
NA2XS2Y 1x240 RM/25 12/20 kV | 304 | 0.122 | 0.112 | 0.421 | cs | 240 | 0.00403 | MV
NA2XS2Y 1x95 RM/25 6/10 kV | 315 | 0.313 | 0.123 | 0.249 | cs | 95 | 0.00403 | MV
NA2XS2Y 1x185 RM/25 6/10 kV | 406 | 0.161 | 0.11 | 0.358 | cs | 185 | 0.00403 | MV
NA2XS2Y 1x240 RM/25 6/10 kV | 456 | 0.122 | 0.105 | 0.416 | cs | 240 | 0.00403 | MV
NA2XS2Y 1x150 RM/25 12/20 kV | 250 | 0.206 | 0.116 | 0.319 | cs | 150 | 0.00403 | MV
NA2XS2Y 1x120 RM/25 12/20 kV | 230 | 0.253 | 0.119 | 0.283 | cs | 120 | 0.00403 | MV
NA2XS2Y 1x70 RM/25 12/20 kV | 190 | 0.443 | 0.132 | 0.22 | cs | 70 | 0.00403 | MV
NA2XS2Y 1x150 RM/25 6/10 kV | 360 | 0.206 | 0.11 | 0.315 | cs | 150 | 0.00403 | MV
NA2XS2Y 1x120 RM/25 6/10 kV | 340 | 0.253 | 0.113 | 0.28 | cs | 120 | 0.00403 | MV
NA2XS2Y 1x70 RM/25 6/10 kV | 280 | 0.443 | 0.123 | 0.217 | cs | 70 | 0.00403 | MV
N2XS(FL)2Y 1x120 RM/35 64/110 kV | 112 | 0.153 | 0.166 | 0.366 | cs | 120 | 0.00393 | HV
N2XS(FL)2Y 1x185 RM/35 64/110 kV | 125 | 0.099 | 0.156 | 0.457 | cs | 185 | 0.00393 | HV
N2XS(FL)2Y 1x240 RM/35 64/110 kV | 135 | 0.075 | 0.149 | 0.526 | cs | 240 | 0.00393 | HV
N2XS(FL)2Y 1x300 RM/35 64/110 kV | 144 | 0.06 | 0.144 | 0.588 | cs | 300 | 0.00393 | HV
15-AL1/3-ST1A 0.4 | 11 | 1.8769 | 0.35 | 0.105 | ol | 16 | 0.00403 | LV
24-AL1/4-ST1A 0.4 | 11.25 | 1.2012 | 0.335 | 0.14 | ol | 24 | 0.00403 | LV
48-AL1/8-ST1A 0.4 | 12.2 | 0.5939 | 0.3 | 0.21 | ol | 48 | 0.00403 | LV
94-AL1/15-ST1A 0.4 | 13.2 | 0.306 | 0.29 | 0.35 | ol | 94 | 0.00403 | LV
34-AL1/6-ST1A 10.0 | 9.7 | 0.8342 | 0.36 | 0.17 | ol | 34 | 0.00403 | MV
48-AL1/8-ST1A 10.0 | 10.1 | 0.5939 | 0.35 | 0.21 | ol | 48 | 0.00403 | MV
70-AL1/11-ST1A 10.0 | 10.4 | 0.4132 | 0.339 | 0.29 | ol | 70 | 0.00403 | MV
94-AL1/15-ST1A 10.0 | 10.75 | 0.306 | 0.33 | 0.35 | ol | 94 | 0.00403 | MV
122-AL1/20-ST1A 10.0 | 11.1 | 0.2376 | 0.323 | 0.41 | ol | 122 | 0.00403 | MV
149-AL1/24-ST1A 10.0 | 11.25 | 0.194 | 0.315 | 0.47 | ol | 149 | 0.00403 | MV
34-AL1/6-ST1A 20.0 | 9.15 | 0.8342 | 0.382 | 0.17 | ol | 34 | 0.00403 | MV
48-AL1/8-ST1A 20.0 | 9.5 | 0.5939 | 0.372 | 0.21 | ol | 48 | 0.00403 | MV
70-AL1/11-ST1A 20.0 | 9.7 | 0.4132 | 0.36 | 0.29 | ol | 70 | 0.00403 | MV
94-AL1/15-ST1A 20.0 | 10 | 0.306 | 0.35 | 0.35 | ol | 94 | 0.00403 | MV
122-AL1/20-ST1A 20.0 | 10.3 | 0.2376 | 0.344 | 0.41 | ol | 122 | 0.00403 | MV
149-AL1/24-ST1A 20.0 | 10.5 | 0.194 | 0.337 | 0.47 | ol | 149 | 0.00403 | MV
184-AL1/30-ST1A 20.0 | 10.75 | 0.1571 | 0.33 | 0.535 | ol | 184 | 0.00403 | MV
243-AL1/39-ST1A 20.0 | 11 | 0.1188 | 0.32 | 0.645 | ol | 243 | 0.00403 | MV
48-AL1/8-ST1A 110.0 | 8 | 0.5939 | 0.46 | 0.21 | ol | 48 | 0.00403 | HV
70-AL1/11-ST1A 110.0 | 8.4 | 0.4132 | 0.45 | 0.29 | ol | 70 | 0.00403 | HV
94-AL1/15-ST1A 110.0 | 8.65 | 0.306 | 0.44 | 0.35 | ol | 94 | 0.00403 | HV
122-AL1/20-ST1A 110.0 | 8.5 | 0.2376 | 0.43 | 0.41 | ol | 122 | 0.00403 | HV
149-AL1/24-ST1A 110.0 | 8.75 | 0.194 | 0.41 | 0.47 | ol | 149 | 0.00403 | HV
184-AL1/30-ST1A 110.0 | 8.8 | 0.1571 | 0.4 | 0.535 | ol | 184 | 0.00403 | HV
243-AL1/39-ST1A 110.0 | 9 | 0.1188 | 0.39 | 0.645 | ol | 243 | 0.00403 | HV
305-AL1/39-ST1A 110.0 | 9.2 | 0.0949 | 0.38 | 0.74 | ol | 305 | 0.00403 | HV
490-AL1/64-ST1A 110.0 | 9.75 | 0.059 | 0.37 | 0.96 | ol | 490 | 0.00403 | HV
679-AL1/86-ST1A 110.0 | 9.95 | 0.042 | 0.36 | 1.15 | ol | 679 | 0.00403 | HV
490-AL1/64-ST1A 220.0 | 10 | 0.059 | 0.285 | 0.96 | ol | 490 | 0.00403 | HV
679-AL1/86-ST1A 220.0 | 11.7 | 0.042 | 0.275 | 1.15 | ol | 679 | 0.00403 | HV
490-AL1/64-ST1A 380.0 | 11 | 0.059 | 0.253 | 0.96 | ol | 490 | 0.00403 | HV
679-AL1/86-ST1A 380.0 | 14.6 | 0.042 | 0.25 | 1.15 | ol | 679 | 0.00403 | HV

## trafo_std_types
| i0_percent | pfe_kw | vkr_percent | sn_mva | vn_lv_kv | vn_hv_kv | vk_percent | shift_degree | vector_group | tap_side | tap_neutral | tap_min | tap_max | tap_step_degree | tap_step_percent | tap_phase_shifter
160 MVA 380/110 kV | 0.06 | 60 | 0.25 | 160 | 110 | 380 | 12.2 | 0 | Yy0 | hv | 0 | -9 | 9 | 0 | 1.5 | FALSE
100 MVA 220/110 kV | 0.06 | 55 | 0.26 | 100 | 110 | 220 | 12 | 0 | Yy0 | hv | 0 | -9 | 9 | 0 | 1.5 | FALSE
63 MVA 110/20 kV | 0.04 | 22 | 0.32 | 63 | 20 | 110 | 18 | 150 | YNd5 | hv | 0 | -9 | 9 | 0 | 1.5 | FALSE
40 MVA 110/20 kV | 0.05 | 18 | 0.34 | 40 | 20 | 110 | 16.2 | 150 | YNd5 | hv | 0 | -9 | 9 | 0 | 1.5 | FALSE
25 MVA 110/20 kV | 0.07 | 14 | 0.41 | 25 | 20 | 110 | 12 | 150 | YNd5 | hv | 0 | -9 | 9 | 0 | 1.5 | FALSE
63 MVA 110/10 kV | 0.04 | 22 | 0.32 | 63 | 10 | 110 | 18 | 150 | YNd5 | hv | 0 | -9 | 9 | 0 | 1.5 | FALSE
40 MVA 110/10 kV | 0.05 | 18 | 0.34 | 40 | 10 | 110 | 16.2 | 150 | YNd5 | hv | 0 | -9 | 9 | 0 | 1.5 | FALSE
25 MVA 110/10 kV | 0.07 | 14 | 0.41 | 25 | 10 | 110 | 12 | 150 | YNd5 | hv | 0 | -9 | 9 | 0 | 1.5 | FALSE
0.25 MVA 20/0.4 kV | 0.32 | 0.8 | 1.44 | 0.25 | 0.4 | 20 | 6 | 150 | Yzn5 | hv | 0 | -2 | 2 | 0 | 2.5 | FALSE
0.4 MVA 20/0.4 kV | 0.3375 | 1.35 | 1.425 | 0.4 | 0.4 | 20 | 6 | 150 | Dyn5 | hv | 0 | -2 | 2 | 0 | 2.5 | FALSE
0.63 MVA 20/0.4 kV | 0.2619 | 1.65 | 1.206 | 0.63 | 0.4 | 20 | 6 | 150 | Dyn5 | hv | 0 | -2 | 2 | 0 | 2.5 | FALSE
0.25 MVA 10/0.4 kV | 0.24 | 0.6 | 1.2 | 0.25 | 0.4 | 10 | 4 | 150 | Dyn5 | hv | 0 | -2 | 2 | 0 | 2.5 | FALSE
0.4 MVA 10/0.4 kV | 0.2375 | 0.95 | 1.325 | 0.4 | 0.4 | 10 | 4 | 150 | Dyn5 | hv | 0 | -2 | 2 | 0 | 2.5 | FALSE
0.63 MVA 10/0.4 kV | 0.1873 | 1.18 | 1.0794 | 0.63 | 0.4 | 10 | 4 | 150 | Dyn5 | hv | 0 | -2 | 2 | 0 | 2.5 | FALSE

## trafo3w_std_types
| sn_hv_mva | sn_mv_mva | sn_lv_mva | vn_hv_kv | vn_mv_kv | vn_lv_kv | vk_hv_percent | vk_mv_percent | vk_lv_percent | vkr_hv_percent | vkr_mv_percent | vkr_lv_percent | pfe_kw | i0_percent | shift_mv_degree | shift_lv_degree | vector_group | tap_side | tap_neutral | tap_min | tap_max | tap_step_percent
63/25/38 MVA 110/20/10 kV | 63 | 25 | 38 | 110 | 20 | 10 | 10.4 | 10.4 | 10.4 | 0.28 | 0.32 | 0.35 | 35 | 0.89 | 0 | 0 | YN0yn0yn0 | hv | 0 | -10 | 10 | 1.2
63/25/38 MVA 110/10/10 kV | 63 | 25 | 38 | 110 | 10 | 10 | 10.4 | 10.4 | 10.4 | 0.28 | 0.32 | 0.35 | 35 | 0.89 | 0 | 0 | YN0yn0yn0 | hv | 0 | -10 | 10 | 1.2

## fuse_std_types
| fuse_type | i_rated_a | t_avg | t_min | t_total | x_avg | x_min | x_total
HV 100A | HV 100A | 100 | 0 | [10.0, 3.64, 0.854, 0.281, 0.1, 0.0531, 0.022, 0.01] | [10.0, 4.267, 1.21, 0.403, 0.1, 0.058, 0.022, 0.01] | 0 | [300.0, 350.0, 450.0, 550.0, 700.0, 850.0, 1200.0, 1752.0] | [600.0, 700.0, 900.0, 1150.0, 1665.0, 2000.0, 3000.0, 4313.0]
HV 10A | HV 10A | 10 | 0 | [10.0, 1675.0, 0.344, 0.156, 0.1, 0.0417, 0.0171, 0.01] | [10.0, 1.3, 0.3, 0.155, 0.1, 0.0555, 0.023, 0.01] | 0 | [30.0, 32.0, 35.0, 37.0, 39.0, 50.0, 70.0, 88.0] | [60.0, 70.0, 80.0, 87.0, 94.0, 110.0, 150.0, 216.0]
HV 125A | HV 125A | 125 | 0 | [10.0, 1.82, 0.344, 0.1, 0.0467, 0.0269, 0.01] | [10.0, 2.478, 0.426, 0.1, 0.0427, 0.0211, 0.01] | 0 | [375.0, 500.0, 700.0, 925.0, 1200.0, 1500.0, 2341.0] | [750.0, 1000.0, 1500.0, 2200.0, 3000.0, 4000.0, 5765.0]
HV 160A | HV 160A | 160 | 0 | [10.0, 4.15, 1.03, 0.198, 0.1, 0.051, 0.0172, 0.01] | [10.0, 2.3, 0.734, 0.274, 0.1, 0.046, 0.0177, 0.01] | 0 | [480.0, 550.0, 700.0, 1000.0, 1260.0, 1600.0, 2500.0, 3227.0] | [960.0, 1300.0, 1700.0, 2200.0, 2996.0, 4000.0, 6000.0, 7946.0]
HV 16A | HV 16A | 16 | 0 | [10.0, 0.352, 0.164, 0.1, 0.0649, 0.0342, 0.01] | [10.0, 2.34, 0.722, 0.181, 0.1, 0.055, 0.0296, 0.01] | 0 | [48.0, 60.0, 65.0, 71.0, 80.0, 100.0, 162.0] | [96.0, 110.0, 125.0, 150.0, 168.0, 200.0, 250.0, 398.0]
HV 200A | HV 200A | 200 | 0 | [10.0, 4.267, 1.21, 0.403, 0.1, 0.058, 0.022, 0.01] | [10.0, 3.73, 1.654, 0.328, 0.1, 0.0531, 0.019, 0.01] | 0 | [600.0, 700.0, 900.0, 1150.0, 1665.0, 2000.0, 3000.0, 4313.0] | [1200.0, 1500.0, 1800.0, 2700.0, 3960.0, 5000.0, 7500.0, 10620.0]
HV 20A | HV 20A | 20 | 0 | [10.0, 1.3, 0.3, 0.155, 0.1, 0.0555, 0.023, 0.01] | [10.0, 1.3, 0.161, 0.1, 0.0611, 0.0399, 0.0141, 0.01] | 0 | [60.0, 70.0, 80.0, 87.0, 94.0, 110.0, 150.0, 216.0] | [120.0, 150.0, 200.0, 223.0, 260.0, 300.0, 450.0, 532.0]
HV 25A | HV 25A | 25 | 0 | [10.0, 2.512, 0.833, 0.299, 0.1, 0.0372, 0.0223, 0.01] | [10.0, 3.125, 0.597, 0.198, 0.1, 0.0378, 0.022, 0.01] | 0 | [75.0, 82.0, 90.0, 100.0, 124.0, 170.0, 200.0, 289.0] | [150.0, 170.0, 210.0, 250.0, 294.0, 400.0, 500.0, 711.0]
HV 31.5A | HV 31.5A | 31.5 | 0 | [10.0, 2.34, 0.722, 0.181, 0.1, 0.055, 0.0296, 0.01] | [10.0, 2.84, 0.368, 0.164, 0.1, 0.0621, 0.0378, 0.0195, 0.01] | 0 | [95.0, 110.0, 125.0, 150.0, 165.0, 200.0, 250.0, 390.0] | [189.0, 220.0, 300.0, 350.0, 393.0, 450.0, 530.0, 700.0, 960.0]
HV 40A | HV 40A | 40 | 0 | [10.0, 1.3, 0.161, 0.1, 0.0611, 0.0399, 0.0141, 0.01] | [10.0, 2.05, 0.369, 0.198, 0.1, 0.051, 0.0298, 0.01] | 0 | [120.0, 150.0, 200.0, 223.0, 260.0, 300.0, 450.0, 532.0] | [240.0, 300.0, 400.0, 450.0, 530.0, 650.0, 800.0, 1311.0]
HV 50A | HV 50A | 50 | 0 | [10.0, 3.215, 0.597, 0.198, 0.1, 0.0378, 0.022, 0.01] | [10.0, 3.64, 0.854, 0.281, 0.1, 0.0531, 0.022, 0.01] | 0 | [150.0, 170.0, 210.0, 250.0, 294.0, 400.0, 500.0, 711.0] | [300.0, 350.0, 450.0, 550.0, 700.0, 850.0, 1200.0, 1752.0]
HV 6.3A | HV 6.3A | 6.3 | 0 | [10.0, 1.39, 0.344, 0.168, 0.1, 0.056, 0.0263, 0.01] | [10.0, 1.711, 0.516, 0.198, 0.1, 0.0634, 0.0303, 0.01] | 0 | [19.0, 19.5, 20.4, 20.8, 22.0, 25.0, 32.0, 48.0] | [38.0, 40.0, 43.0, 48.0, 53.0, 60.0, 75.0, 118.0]
HV 63A | HV 63A | 63 | 0 | [10.0, 2.84, 0.368, 0.164, 0.1, 0.0621, 0.0378, 0.0195, 0.01] | [10.0, 1.82, 0.344, 0.1, 0.0467, 0.0269, 0.01] | 0 | [189.0, 220.0, 300.0, 350.0, 393.0, 450.0, 530.0, 700.0, 961.0] | [378.0, 500.0, 700.0, 934.0, 1200.0, 1500.0, 2366.0]
HV 80A | HV 80A | 80 | 0 | [10.0, 2.05, 0.369, 0.198, 0.1, 0.051, 0.0298, 0.01] | [10.0, 4.15, 1.03, 0.198, 0.1, 0.051, 0.0172, 0.01] | 0 | [240.0, 300.0, 400.0, 450.0, 530.0, 650.0, 800.0, 1311.0] | [480.0, 550.0, 700.0, 1000.0, 1260.0, 1600.0, 2500.0, 3227.0]
Siemens NH-1-100 | Siemens NH-1-100 | 100 | [5400.0, 2000.0, 400.0, 20.0, 1.0, 0.2, 0.012, 0.004] | 0 | 0 | [150.0, 190.0, 250.0, 430.0, 900.0, 1250.0, 2700.0, 3600.0] | 0 | 0
Siemens NH-1-125 | Siemens NH-1-125 | 125 | [4800.0, 120.0, 7.0, 0.1, 0.004] | 0 | 0 | [180.0, 400.0, 740.0, 2000.0, 4250.0] | 0 | 0
Siemens NH-1-16 | Siemens NH-1-16 | 16 | [4000.0, 400.0, 2.0, 0.1, 0.04, 0.01] | 0 | 0 | [26.0, 35.0, 75.0, 150.0, 200.0, 300.0] | 0 | 0
Siemens NH-1-160 | Siemens NH-1-160 | 160 | [4800.0, 120.0, 7.0, 0.1, 0.004] | 0 | 0 | [210.0, 500.0, 900.0, 2300.0, 5000.0] | 0 | 0
Siemens NH-1-25 | Siemens NH-1-25 | 25 | [4000.0, 1000.0, 10.0, 0.2, 0.02, 0.01] | 0 | 0 | [40.0, 50.0, 100.0, 210.0, 400.0, 500.0] | 0 | 0
Siemens NH-1-50 | Siemens NH-1-50 | 50 | [4000.0, 40.0, 4.0, 1.0, 0.02, 0.01] | 0 | 0 | [86.0, 200.0, 300.0, 400.0, 1000.0, 1280.0] | 0 | 0
Siemens NH-1-63 | Siemens NH-1-63 | 63 | [4000.0, 100.0, 10.0, 2.0, 0.04, 0.01] | 0 | 0 | [100.0, 200.0, 300.0, 400.0, 1000.0, 1500.0] | 0 | 0
Siemens NH-1-80 | Siemens NH-1-80 | 80 | [4800.0, 120.0, 7.0, 0.1, 0.01] | 0 | 0 | [150.58, 250.0, 450.0, 1150.0, 2470.0] | 0 | 0
Siemens NH-2-1000 | Siemens NH-2-1000 | 1000 | [4800.0, 120.0, 7.0, 0.1, 0.004] | 0 | 0 | [1900.0, 3500.0, 8400.0, 24000.0, 52000.0] | 0 | 0
Siemens NH-2-200 | Siemens NH-2-200 | 200 | [4800.0, 120.0, 7.0, 0.1, 0.004] | 0 | 0 | [280.0, 650.0, 1200.0, 3000.0, 7000.0] | 0 | 0
Siemens NH-2-224 | Siemens NH-2-224 | 224 | [4800.0, 120.0, 7.0, 0.2, 0.04, 0.004] | 0 | 0 | [400.0, 750.0, 1453.0, 3025.0, 4315.0, 7600.0] | 0 | 0
Siemens NH-2-250 | Siemens NH-2-250 | 250 | [4800.0, 120.0, 7.0, 0.1, 0.004] | 0 | 0 | [450.0, 800.0, 1650.0, 4000.0, 8500.0] | 0 | 0
Siemens NH-2-315 | Siemens NH-2-315 | 315 | [4800.0, 120.0, 7.0, 0.1, 0.004] | 0 | 0 | [550.0, 920.0, 1900.0, 5000.0, 11000.0] | 0 | 0
Siemens NH-2-355 | Siemens NH-2-355 | 355 | [4800.0, 120.0, 6.0, 0.1, 0.004] | 0 | 0 | [650.0, 1116.27, 2350.0, 5840.0, 12790.0] | 0 | 0
Siemens NH-2-400 | Siemens NH-2-400 | 400 | [4800.0, 120.0, 7.0, 0.1, 0.004] | 0 | 0 | [720.0, 1350.0, 2800.0, 6500.0, 15000.0] | 0 | 0
Siemens NH-2-425 | Siemens NH-2-425 | 425 | [4800.0, 120.0, 7.0, 0.1, 0.004] | 0 | 0 | [850.0, 1500.0, 3050.0, 7500.0, 16500.0] | 0 | 0
Siemens NH-2-630 | Siemens NH-2-630 | 630 | [4800.0, 120.0, 7.0, 0.1, 0.004] | 0 | 0 | [1200.0, 2000.0, 4800.0, 12000.0, 26000.0] | 0 | 0

## res_bus
| vm_pu | va_degree | p_mw | q_mvar
0 | 0.99635 | -0.070066 | 0.026073 | 0.0065345
1 | 0.99837 | -0.03119 | 0 | 0
2 | 0.99536 | -0.089151 | 0 | 0
3 | 1 | 0 | -0.44002 | -0.1114
4 | 0.99726 | -0.052436 | 0 | 0
5 | 0.99496 | -0.09679 | 0.030734 | 0.0077026
6 | 0.99529 | -0.09044 | 0.018961 | 0.0047522
7 | 0.99784 | -0.040813 | 0.011658 | 0.0029218
8 | 0.99795 | -0.039397 | 0.017944 | 0.0044973
9 | 0.99546 | -0.087097 | 0.030054 | 0.0075322
10 | 0.99493 | -0.097501 | 0 | 0
11 | 0.99503 | -0.094422 | 0.039867 | 0.0099916
12 | 0.99699 | -0.057853 | 0 | 0
13 | 0.99479 | -0.10025 | 0 | 0
14 | 0.99243 | -0.14541 | 0 | 0
15 | 0.99568 | -0.083068 | 0.033092 | 0.0082938
16 | 0.99655 | -0.066273 | 0.042181 | 0.010572
17 | 0.99299 | -0.13323 | 0 | 0
18 | 0.98942 | -0.20157 | 0.058003 | 0.014537
19 | 0.98353 | -0.31488 | 0.00071097 | 0.00017818
20 | 0.98908 | -0.21024 | 0.031039 | 0.0077791
21 | 0.99174 | -0.15858 | 0 | 0
22 | 0.99426 | -0.11035 | 0.0026447 | 0.00066284
23 | 0.9738 | -0.50518 | 0.062734 | 0.015723
24 | 0.97622 | -0.45744 | 0.0045206 | 0.001133
25 | 0.99418 | -0.11188 | 0 | 0
26 | 0.97761 | -0.43013 | 0 | 0
27 | 0.99414 | -0.11274 | 0.0025568 | 0.00064078
28 | 0.98175 | -0.34954 | 0 | 0
29 | 0.97719 | -0.43855 | 0.0028238 | 0.00070772
30 | 0.98275 | -0.33013 | 0.00157 | 0.00039348
31 | 0.97688 | -0.44462 | 0.0012643 | 0.00031687
32 | 0.97687 | -0.44486 | 0.001726 | 0.00043257
33 | 0.97629 | -0.4562 | 0.012315 | 0.0030865
34 | 0.97618 | -0.45845 | 0.0019256 | 0.00048259
35 | 0.99998 | 149.9956 | 0 | 0

## res_line
| p_from_mw | q_from_mvar | p_to_mw | q_to_mvar | pl_mw | ql_mvar | i_from_ka | i_to_ka | i_ka | vm_from_pu | va_from_degree | vm_to_pu | va_to_degree | loading_percent
0 | -0.081038 | -0.020333 | 0.081188 | 0.020429 | 0.00015052 | 9.5974e-05 | 0.12104 | 0.12104 | 0.12104 | 0.99635 | -0.070066 | 0.99837 | -0.03119 | 33.2515
1 | 0.054965 | 0.013799 | -0.054915 | -0.013767 | 4.9988e-05 | 3.1735e-05 | 0.082096 | 0.082096 | 0.082096 | 0.99635 | -0.070066 | 0.99536 | -0.089151 | 22.5539
2 | -0.14263 | -0.035959 | 0.14284 | 0.036095 | 0.00021324 | 0.00013582 | 0.21266 | 0.21265 | 0.21266 | 0.99837 | -0.03119 | 1 | 0 | 29.2109
3 | 0.06144 | 0.01553 | -0.061378 | -0.01549 | 6.2525e-05 | 3.9757e-05 | 0.09162 | 0.09162 | 0.09162 | 0.99837 | -0.03119 | 0.99726 | -0.052436 | 25.1703
4 | 0.035952 | 0.0090142 | -0.035939 | -0.0090059 | 1.3082e-05 | 8.2159e-06 | 0.053748 | 0.053748 | 0.053748 | 0.99536 | -0.089151 | 0.99496 | -0.09679 | 14.7659
5 | 0.018963 | 0.0047529 | -0.018961 | -0.0047522 | 1.1651e-06 | 6.954e-07 | 0.028348 | 0.028348 | 0.028348 | 0.99536 | -0.089151 | 0.99529 | -0.09044 | 7.788
6 | 0.20201 | 0.051749 | -0.20162 | -0.051494 | 0.00039864 | 0.00025451 | 0.301 | 0.301 | 0.301 | 1 | 0 | 0.99784 | -0.040813 | 41.3458
7 | 0.093517 | 0.023553 | -0.093341 | -0.02344 | 0.00017582 | 0.00011221 | 0.13919 | 0.1392 | 0.1392 | 1 | 0 | 0.99795 | -0.039397 | 38.2404
8 | 0.061378 | 0.01549 | -0.061276 | -0.015426 | 0.00010171 | 6.4671e-05 | 0.09162 | 0.09162 | 0.09162 | 0.99726 | -0.052436 | 0.99546 | -0.087097 | 25.1704
9 | 0.0052052 | 0.0013033 | -0.005205 | -0.0013033 | 1.7627e-07 | 1.2065e-08 | 0.0077841 | 0.0077842 | 0.0077842 | 0.99496 | -0.09679 | 0.99493 | -0.097501 | 2.1385
10 | 0.18996 | 0.048572 | -0.18947 | -0.048259 | 0.00049134 | 0.00031361 | 0.28361 | 0.28361 | 0.28361 | 0.99784 | -0.040813 | 0.99503 | -0.094422 | 38.9578
11 | 0.075396 | 0.018943 | -0.07533 | -0.018901 | 6.6351e-05 | 4.2282e-05 | 0.11244 | 0.11244 | 0.11244 | 0.99795 | -0.039397 | 0.99699 | -0.057853 | 30.8897
12 | 0.031222 | 0.0078935 | -0.031135 | -0.0078391 | 8.705e-05 | 5.4332e-05 | 0.046695 | 0.046696 | 0.046696 | 0.99546 | -0.087097 | 0.99243 | -0.14541 | 12.8285
13 | 0.005205 | 0.0013033 | -0.0052043 | -0.0013033 | 6.8205e-07 | 4.6764e-08 | 0.0077842 | 0.0077843 | 0.0077843 | 0.99493 | -0.097501 | 0.99479 | -0.10025 | 2.1385
14 | 0.1496 | 0.038267 | -0.14932 | -0.038089 | 0.00028044 | 0.00017871 | 0.22399 | 0.22399 | 0.22399 | 0.99503 | -0.094422 | 0.99299 | -0.13323 | 30.7684
15 | 0.033132 | 0.0083187 | -0.033092 | -0.0082938 | 3.9803e-05 | 2.4909e-05 | 0.049456 | 0.049456 | 0.049456 | 0.99699 | -0.057853 | 0.99568 | -0.083068 | 13.5867
16 | 0.042198 | 0.010582 | -0.042181 | -0.010572 | 1.6929e-05 | 1.0686e-05 | 0.062983 | 0.062983 | 0.062983 | 0.99699 | -0.057853 | 0.99655 | -0.066273 | 17.303
17 | 0.0052043 | 0.0013033 | -0.0052018 | -0.0013031 | 2.5017e-06 | 1.726e-07 | 0.0077843 | 0.0077848 | 0.0077848 | 0.99479 | -0.10025 | 0.99426 | -0.11035 | 2.1387
18 | 0.031135 | 0.0078391 | -0.031116 | -0.0078269 | 1.9595e-05 | 1.2231e-05 | 0.046696 | 0.046696 | 0.046696 | 0.99243 | -0.14541 | 0.99174 | -0.15858 | 12.8286
19 | 0.14932 | 0.038089 | -0.14883 | -0.037776 | 0.00049101 | 0.0003129 | 0.22399 | 0.22399 | 0.22399 | 0.99299 | -0.13323 | 0.98942 | -0.20157 | 30.7685
20 | 0.090824 | 0.023239 | -0.090329 | -0.022923 | 0.00049524 | 0.00031605 | 0.13676 | 0.13676 | 0.13676 | 0.98942 | -0.20157 | 0.98353 | -0.31488 | 37.5724
21 | 0.089618 | 0.022744 | -0.089553 | -0.022703 | 6.5679e-05 | 4.1914e-05 | 0.13569 | 0.13569 | 0.13569 | 0.98353 | -0.31488 | 0.98275 | -0.33013 | 37.2769
22 | -0.031039 | -0.0077791 | 0.031116 | 0.0078269 | 7.6585e-05 | 4.7809e-05 | 0.046696 | 0.046696 | 0.046696 | 0.98908 | -0.21024 | 0.99174 | -0.15858 | 12.8287
23 | 0.002557 | 0.00064028 | -0.0025569 | -0.0006406 | 1.8672e-07 | -3.2144e-07 | 0.0038267 | 0.0038268 | 0.0038268 | 0.99426 | -0.11035 | 0.99418 | -0.11188 | 1.0513
24 | -0.062734 | -0.015723 | 0.062877 | 0.015814 | 0.00014305 | 9.1035e-05 | 0.095861 | 0.095861 | 0.095861 | 0.9738 | -0.50518 | 0.97622 | -0.45744 | 26.3354
25 | -0.067398 | -0.016947 | 0.067486 | 0.017003 | 8.8015e-05 | 5.6051e-05 | 0.10275 | 0.10275 | 0.10275 | 0.97622 | -0.45744 | 0.97761 | -0.43013 | 28.2284
26 | 0.0025569 | 0.0006406 | -0.0025568 | -0.00064078 | 1.0416e-07 | -1.7926e-07 | 0.0038268 | 0.0038269 | 0.0038269 | 0.99418 | -0.11188 | 0.99414 | -0.11274 | 1.0514
27 | -0.087562 | -0.022041 | 0.087901 | 0.022257 | 0.00033871 | 0.00021614 | 0.13331 | 0.13331 | 0.13331 | 0.97761 | -0.43013 | 0.98175 | -0.34954 | 36.6239
28 | 0.020076 | 0.0050379 | -0.020068 | -0.005033 | 8.0558e-06 | 4.8674e-06 | 0.03056 | 0.03056 | 0.03056 | 0.97761 | -0.43013 | 0.97719 | -0.43855 | 8.3956
29 | -0.087901 | -0.022257 | 0.087983 | 0.022309 | 8.2015e-05 | 5.2334e-05 | 0.13331 | 0.13331 | 0.13331 | 0.98175 | -0.34954 | 0.98275 | -0.33013 | 36.6239
30 | 0.017244 | 0.0043253 | -0.017239 | -0.0043224 | 4.9858e-06 | 2.9495e-06 | 0.02626 | 0.02626 | 0.02626 | 0.97719 | -0.43855 | 0.97688 | -0.44462 | 7.2143
31 | 0.015975 | 0.0040055 | -0.015975 | -0.0040054 | 1.8712e-07 | 1.0921e-07 | 0.024334 | 0.024334 | 0.024334 | 0.97688 | -0.44462 | 0.97687 | -0.44486 | 6.6852
32 | 0.014249 | 0.0035728 | -0.014241 | -0.0035684 | 7.6987e-06 | 4.3819e-06 | 0.021705 | 0.021705 | 0.021705 | 0.97687 | -0.44486 | 0.97629 | -0.4562 | 5.963
33 | 0.0019258 | 0.00048193 | -0.0019256 | -0.00048259 | 2.0586e-07 | -6.6501e-07 | 0.0029349 | 0.0029352 | 0.0029352 | 0.97629 | -0.4562 | 0.97618 | -0.45845 | 0.80638

## res_trafo
| p_hv_mw | q_hv_mvar | p_lv_mw | q_lv_mvar | pl_mw | ql_mvar | i_hv_ka | i_lv_ka | vm_hv_pu | va_hv_degree | vm_lv_pu | va_lv_degree | loading_percent
0 | -1.2729e-15 | -1.3162e-15 | 0.00165 | 1.2699e-07 | 0.00165 | 1.2699e-07 | 5.2857e-17 | 0.0023815 | 0.99998 | 149.9956 | 1 | 0 | 0.2619

## res_ext_grid
| p_mw | q_mvar
0 | 0.44002 | 0.1114

## res_load
| p_mw | q_mvar
0 | 0.026073 | 0.0065345
1 | 0.030734 | 0.0077026
2 | 0.018961 | 0.0047522
3 | 0.011658 | 0.0029218
4 | 0.017944 | 0.0044973
5 | 0.030054 | 0.0075322
6 | 0.039867 | 0.0099916
7 | 0.033092 | 0.0082938
8 | 0.042181 | 0.010572
9 | 0.058003 | 0.014537
10 | 0.00071097 | 0.00017818
11 | 0.031039 | 0.0077791
12 | 0.0026447 | 0.00066284
13 | 0.062734 | 0.015723
14 | 0.0045206 | 0.001133
15 | 0.0025568 | 0.00064078
16 | 0.0028238 | 0.00070772
17 | 0.00157 | 0.00039348
18 | 0.0012643 | 0.00031687
19 | 0.001726 | 0.00043257
20 | 0.012315 | 0.0030865
21 | 0.0019256 | 0.00048259

## dtypes
| element | column | dtype
0 | bus | name | object
1 | bus | vn_kv | float64
2 | bus | type | object
3 | bus | zone | object
4 | bus | in_service | bool
5 | load | name | object
6 | load | bus | uint32
7 | load | p_mw | float64
8 | load | q_mvar | float64
9 | load | const_z_percent | float64
10 | load | const_i_percent | float64
11 | load | sn_mva | float64
12 | load | scaling | float64
13 | load | in_service | bool
14 | load | type | object
15 | ext_grid | name | object
16 | ext_grid | bus | uint32
17 | ext_grid | vm_pu | float64
18 | ext_grid | va_degree | float64
19 | ext_grid | slack_weight | float64
20 | ext_grid | in_service | bool
21 | line | name | object
22 | line | std_type | object
23 | line | from_bus | uint32
24 | line | to_bus | uint32
25 | line | length_km | float64
26 | line | r_ohm_per_km | float64
27 | line | x_ohm_per_km | float64
28 | line | c_nf_per_km | float64
29 | line | g_us_per_km | float64
30 | line | max_i_ka | float64
31 | line | df | float64
32 | line | parallel | uint32
33 | line | type | object
34 | line | in_service | bool
35 | trafo | name | object
36 | trafo | std_type | object
37 | trafo | hv_bus | uint32
38 | trafo | lv_bus | uint32
39 | trafo | sn_mva | float64
40 | trafo | vn_hv_kv | float64
41 | trafo | vn_lv_kv | float64
42 | trafo | vk_percent | float64
43 | trafo | vkr_percent | float64
44 | trafo | pfe_kw | float64
45 | trafo | i0_percent | float64
46 | trafo | shift_degree | float64
47 | trafo | tap_side | object
48 | trafo | tap_neutral | int32
49 | trafo | tap_min | int32
50 | trafo | tap_max | int32
51 | trafo | tap_step_percent | float64
52 | trafo | tap_step_degree | float64
53 | trafo | tap_pos | int32
54 | trafo | tap_phase_shifter | bool
55 | trafo | parallel | uint32
56 | trafo | df | float64
57 | trafo | in_service | bool
58 | line_geodata | coords | object
59 | bus_geodata | x | float64
60 | bus_geodata | y | float64
61 | bus_geodata | coords | object
62 | res_bus | vm_pu | float64
63 | res_bus | va_degree | float64
64 | res_bus | p_mw | float64
65 | res_bus | q_mvar | float64
66 | res_line | p_from_mw | float64
67 | res_line | q_from_mvar | float64
68 | res_line | p_to_mw | float64
69 | res_line | q_to_mvar | float64
70 | res_line | pl_mw | float64
71 | res_line | ql_mvar | float64
72 | res_line | i_from_ka | float64
73 | res_line | i_to_ka | float64
74 | res_line | i_ka | float64
75 | res_line | vm_from_pu | float64
76 | res_line | va_from_degree | float64
77 | res_line | vm_to_pu | float64
78 | res_line | va_to_degree | float64
79 | res_line | loading_percent | float64
80 | res_trafo | p_hv_mw | float64
81 | res_trafo | q_hv_mvar | float64
82 | res_trafo | p_lv_mw | float64
83 | res_trafo | q_lv_mvar | float64
84 | res_trafo | pl_mw | float64
85 | res_trafo | ql_mvar | float64
86 | res_trafo | i_hv_ka | float64
87 | res_trafo | i_lv_ka | float64
88 | res_trafo | vm_hv_pu | float64
89 | res_trafo | va_hv_degree | float64
90 | res_trafo | vm_lv_pu | float64
91 | res_trafo | va_lv_degree | float64
92 | res_trafo | loading_percent | float64
93 | res_ext_grid | p_mw | float64
94 | res_ext_grid | q_mvar | float64
95 | res_load | p_mw | float64
96 | res_load | q_mvar | float64

## parameters
| version | format_version | converged | OPF_converged | name | f_hz | sn_mva
0 | 2.14.6 | 2.14.0 | TRUE | FALSE |  | 50 | 1