## bus
| name | vn_kv | type | zone | in_service
0 | bus_LV_1201-45_0_3_node_0 | 0.4 | n |  | TRUE
1 | bus_LV_1201-45_0_3_node_1 | 0.4 | n |  | TRUE
2 | bus_LV_1201-45_0_3_node_2 | 0.4 | n |  | TRUE
3 | bus_LV_1201-45_0_3_node_3 | 0.4 | n |  | TRUE
4 | bus_LV_1201-45_0_3_node_4 | 0.4 | n |  | TRUE
5 | bus_LV_1201-45_0_3_node_25 | 0.4 | n |  | TRUE
6 | bus_LV_1201-45_0_3_node_26 | 0.4 | n |  | TRUE
7 | bus_LV_1201-45_0_3_node_5 | 0.4 | n |  | TRUE
8 | bus_LV_1201-45_0_3_node_6 | 0.4 | n |  | TRUE
9 | bus_LV_1201-45_0_3_node_7 | 0.4 | n |  | TRUE
10 | bus_LV_1201-45_0_3_node_8 | 0.4 | n |  | TRUE
11 | bus_LV_1201-45_0_3_node_9 | 0.4 | n |  | TRUE
12 | bus_LV_1201-45_0_3_node_20 | 0.4 | n |  | TRUE
13 | bus_LV_1201-45_0_3_node_21 | 0.4 | n |  | TRUE
14 | bus_LV_1201-45_0_3_node_22 | 0.4 | n |  | TRUE
15 | bus_LV_1201-45_0_3_node_43 | 0.4 | n |  | TRUE
16 | bus_LV_1201-45_0_3_node_18 | 0.4 | n |  | TRUE
17 | bus_LV_1201-45_0_3_node_44 | 0.4 | n |  | TRUE
18 | bus_LV_1201-45_0_3_node_16 | 0.4 | n |  | TRUE
19 | bus_LV_1201-45_0_3_node_10 | 0.4 | n |  | TRUE
20 | bus_LV_1201-45_0_3_node_11 | 0.4 | n |  | TRUE
21 | bus_LV_1201-45_0_3_node_12 | 0.4 | n |  | TRUE
22 | bus_LV_1201-45_0_3_node_14 | 0.4 | n |  | TRUE
23 | bus_LV_1201-45_0_3_node_13 | 0.4 | n |  | TRUE
24 | bus_LV_1201-45_0_3_node_30 | 0.4 | n |  | TRUE
25 | bus_LV_1201-45_0_3_node_35 | 0.4 | n |  | TRUE
26 | bus_LV_1201-45_0_3_node_31 | 0.4 | n |  | TRUE
27 | bus_LV_1201-45_0_3_node_28 | 0.4 | n |  | TRUE
28 | bus_LV_1201-45_0_3_node_34 | 0.4 | n |  | TRUE
29 | bus_LV_1201-45_0_3_node_15 | 0.4 | n |  | TRUE
30 | bus_LV_1201-45_0_3_node_17 | 0.4 | n |  | TRUE
31 | bus_LV_1201-45_0_3_node_19 | 0.4 | n |  | TRUE
32 | bus_LV_1201-45_0_3_node_24 | 0.4 | n |  | TRUE
33 | bus_LV_1201-45_0_3_node_47 | 0.4 | n |  | TRUE
34 | bus_LV_1201-45_0_3_node_23 | 0.4 | n |  | TRUE
35 | bus_LV_1201-45_0_3_node_52 | 0.4 | n |  | TRUE
36 | bus_LV_1201-45_0_3_node_33 | 0.4 | n |  | TRUE
37 | bus_LV_1201-45_0_3_node_49 | 0.4 | n |  | TRUE
38 | bus_LV_1201-45_0_3_node_50 | 0.4 | n |  | TRUE
39 | bus_LV_1201-45_0_3_node_32 | 0.4 | n |  | TRUE
40 | bus_LV_1201-45_0_3_node_46 | 0.4 | n |  | TRUE
41 | bus_LV_1201-45_0_3_node_27 | 0.4 | n |  | TRUE
42 | bus_LV_1201-45_0_3_node_36 | 0.4 | n |  | TRUE
43 | bus_LV_1201-45_0_3_node_37 | 0.4 | n |  | TRUE
44 | bus_LV_1201-45_0_3_node_29 | 0.4 | n |  | TRUE
45 | bus_LV_1201-45_0_3_node_53 | 0.4 | n |  | TRUE
46 | bus_LV_1201-45_0_3_node_48 | 0.4 | n |  | TRUE
47 | bus_LV_1201-45_0_3_node_38 | 0.4 | n |  | TRUE
48 | bus_LV_1201-45_0_3_node_41 | 0.4 | n |  | TRUE
49 | bus_LV_1201-45_0_3_node_39 | 0.4 | n |  | TRUE
50 | bus_LV_1201-45_0_3_node_40 | 0.4 | n |  | TRUE
51 | bus_LV_1201-45_0_3_node_42 | 0.4 | n |  | TRUE
52 | bus_MV_14_0_node_76 | 20 | n |  | TRUE

## load
| name | bus | p_mw | q_mvar | const_z_percent | const_i_percent | sn_mva | scaling | in_service | type
0 | LV_1201-45_0_3_load_0 | 0 | 0.009788 | 0.0024531 | 0 | 0 |  | 1 | TRUE | wye
1 | LV_1201-45_0_3_load_2 | 2 | 0.0026286 | 0.0006588 | 0 | 0 |  | 1 | TRUE | wye
2 | LV_1201-45_0_3_load_3 | 3 | 0.0029326 | 0.00073499 | 0 | 0 |  | 1 | TRUE | wye
3 | LV_1201-45_0_3_load_4 | 4 | 0.0043603 | 0.0010928 | 0 | 0 |  | 1 | TRUE | wye
4 | LV_1201-45_0_3_load_25 | 5 | 0.0034551 | 0.00086593 | 0 | 0 |  | 1 | TRUE | wye
5 | LV_1201-45_0_3_load_5 | 7 | 0.0051029 | 0.0012789 | 0 | 0 |  | 1 | TRUE | wye
6 | LV_1201-45_0_3_load_6 | 8 | 0.0080149 | 0.0020087 | 0 | 0 |  | 1 | TRUE | wye
7 | LV_1201-45_0_3_load_9 | 11 | 0.0067723 | 0.0016973 | 0 | 0 |  | 1 | TRUE | wye
8 | LV_1201-45_0_3_load_20 | 12 | 0.0098668 | 0.0024729 | 0 | 0 |  | 1 | TRUE | wye
9 | LV_1201-45_0_3_load_21 | 13 | 0.014093 | 0.003532 | 0 | 0 |  | 1 | TRUE | wye
10 | LV_1201-45_0_3_load_22 | 14 | 0.0087186 | 0.0021851 | 0 | 0 |  | 1 | TRUE | wye
11 | LV_1201-45_0_3_load_43 | 15 | 0.0030612 | 0.00076721 | 0 | 0 |  | 1 | TRUE | wye
12 | LV_1201-45_0_3_load_18 | 16 | 0.0042958 | 0.0010766 | 0 | 0 |  | 1 | TRUE | wye
13 | LV_1201-45_0_3_load_44 | 17 | 0.0070129 | 0.0017576 | 0 | 0 |  | 1 | TRUE | wye
14 | LV_1201-45_0_3_load_16 | 18 | 0.010775 | 0.0027004 | 0 | 0 |  | 1 | TRUE | wye
15 | LV_1201-45_0_3_load_10 | 19 | 0.011312 | 0.0028351 | 0 | 0 |  | 1 | TRUE | wye
16 | LV_1201-45_0_3_load_11 | 20 | 0.0075283 | 0.0018868 | 0 | 0 |  | 1 | TRUE | wye
17 | LV_1201-45_0_3_load_12 | 21 | 0.0080191 | 0.0020098 | 0 | 0 |  | 1 | TRUE | wye
18 | LV_1201-45_0_3_load_13 | 23 | 0.0078216 | 0.0019603 | 0 | 0 |  | 1 | TRUE | wye
19 | LV_1201-45_0_3_load_35 | 25 | 0.0071942 | 0.001803 | 0 | 0 |  | 1 | TRUE | wye
20 | LV_1201-45_0_3_load_31 | 26 | 0.013152 | 0.0032963 | 0 | 0 |  | 1 | TRUE | wye
21 | LV_1201-45_0_3_load_28 | 27 | 0.008568 | 0.0021473 | 0 | 0 |  | 1 | TRUE | wye
22 | LV_1201-45_0_3_load_34 | 28 | 0.0092558 | 0.0023197 | 0 | 0 |  | 1 | TRUE | wye
23 | LV_1201-45_0_3_load_15 | 29 | 0.017828 | 0.004468 | 0 | 0 |  | 1 | TRUE | wye
24 | LV_1201-45_0_3_load_19 | 31 | 0.019548 | 0.0048993 | 0 | 0 |  | 1 | TRUE | wye
25 | LV_1201-45_0_3_load_24 | 32 | 0.0088524 | 0.0022186 | 0 | 0 |  | 1 | TRUE | wye
26 | LV_1201-45_0_3_load_47 | 33 | 0.007534 | 0.0018882 | 0 | 0 |  | 1 | TRUE | wye
27 | LV_1201-45_0_3_load_23 | 34 | 0.012907 | 0.0032348 | 0 | 0 |  | 1 | TRUE | wye
28 | LV_1201-45_0_3_load_33 | 36 | 0.016447 | 0.0041221 | 0 | 0 |  | 1 | TRUE | wye
29 | LV_1201-45_0_3_load_49 | 37 | 0.018268 | 0.0045784 | 0 | 0 |  | 1 | TRUE | wye
30 | LV_1201-45_0_3_load_50 | 38 | 0.017593 | 0.0044091 | 0 | 0 |  | 1 | TRUE | wye
31 | LV_1201-45_0_3_load_32 | 39 | 0.0077671 | 0.0019466 | 0 | 0 |  | 1 | TRUE | wye
32 | LV_1201-45_0_3_load_46 | 40 | 0.011175 | 0.0028007 | 0 | 0 |  | 1 | TRUE | wye
33 | LV_1201-45_0_3_load_27 | 41 | 0.0037305 | 0.00093495 | 0 | 0 |  | 1 | TRUE | wye
34 | LV_1201-45_0_3_load_36 | 42 | 0.002316 | 0.00058044 | 0 | 0 |  | 1 | TRUE | wye
35 | LV_1201-45_0_3_load_37 | 43 | 0.00188 | 0.00047117 | 0 | 0 |  | 1 | TRUE | wye
36 | LV_1201-45_0_3_load_29 | 44 | 0.004581 | 0.0011481 | 0 | 0 |  | 1 | TRUE | wye
37 | LV_1201-45_0_3_load_53 | 45 | 0.0037307 | 0.00093501 | 0 | 0 |  | 1 | TRUE | wye
38 | LV_1201-45_0_3_load_48 | 46 | 0.013313 | 0.0033366 | 0 | 0 |  | 1 | TRUE | wye
39 | LV_1201-45_0_3_load_41 | 48 | 0.013151 | 0.003296 | 0 | 0 |  | 1 | TRUE | wye
40 | LV_1201-45_0_3_load_39 | 49 | 0.0067166 | 0.0016833 | 0 | 0 |  | 1 | TRUE | wye
41 | LV_1201-45_0_3_load_40 | 50 | 0.013152 | 0.0032962 | 0 | 0 |  | 1 | TRUE | wye
42 | LV_1201-45_0_3_load_42 | 51 | 0.0075341 | 0.0018882 | 0 | 0 |  | 1 | TRUE | wye

## ext_grid
| name | bus | vm_pu | va_degree | slack_weight | in_service
0 |  | 33 | 1 | 0 | 1 | TRUE

## line
| name | std_type | from_bus | to_bus | length_km | r_ohm_per_km | x_ohm_per_km | c_nf_per_km | g_us_per_km | max_i_ka | df | parallel | type | in_service
0 | LV_1201-45_0_3_line_0 |  | 0 | 1 | 0.011405 | 0.125 | 0.08 | 261 | 0 | 0.364 | 1 | 1 | cs | TRUE
1 | LV_1201-45_0_3_line_1 |  | 1 | 2 | 0.021826 | 0.125 | 0.08 | 261 | 0 | 0.364 | 1 | 1 | cs | TRUE
2 | LV_1201-45_0_3_line_2 |  | 2 | 3 | 0.0057784 | 0.125 | 0.08 | 261 | 0 | 0.364 | 1 | 1 | cs | TRUE
3 | LV_1201-45_0_3_line_3 |  | 3 | 4 | 0.023441 | 0.125 | 0.08 | 261 | 0 | 0.364 | 1 | 1 | cs | TRUE
4 | LV_1201-45_0_3_line_4 |  | 4 | 5 | 0.036304 | 0.125 | 0.08 | 261 | 0 | 0.364 | 1 | 1 | cs | TRUE
5 | LV_1201-45_0_3_line_5 |  | 5 | 6 | 0.01486 | 0.125 | 0.08 | 261 | 0 | 0.364 | 1 | 1 | cs | TRUE
6 | LV_1201-45_0_3_line_6 |  | 6 | 41 | 0.0218 | 0.125 | 0.08 | 261 | 0 | 0.364 | 1 | 1 | cs | TRUE
7 | LV_1201-45_0_3_line_7 |  | 7 | 8 | 0.026248 | 0.125 | 0.08 | 261 | 0 | 0.364 | 1 | 1 | cs | TRUE
8 | LV_1201-45_0_3_line_8 |  | 7 | 9 | 0.050119 | 0.125 | 0.08 | 261 | 0 | 0.364 | 1 | 1 | cs | TRUE
9 | LV_1201-45_0_3_line_9 |  | 9 | 10 | 0.010614 | 0.125 | 0.08 | 261 | 0 | 0.364 | 1 | 1 | cs | TRUE
10 | LV_1201-45_0_3_line_10 |  | 9 | 11 | 0.016268 | 0.125 | 0.08 | 261 | 0 | 0.364 | 1 | 1 | cs | TRUE
11 | LV_1201-45_0_3_line_11 |  | 10 | 15 | 0.012012 | 0.125 | 0.08 | 261 | 0 | 0.364 | 1 | 1 | cs | TRUE
12 | LV_1201-45_0_3_line_12 |  | 11 | 16 | 0.0068327 | 0.125 | 0.08 | 261 | 0 | 0.364 | 1 | 1 | cs | TRUE
13 | LV_1201-45_0_3_line_13 |  | 12 | 13 | 0.026986 | 0.125 | 0.08 | 261 | 0 | 0.364 | 1 | 1 | cs | TRUE
14 | LV_1201-45_0_3_line_14 |  | 12 | 14 | 0.0060444 | 0.125 | 0.08 | 261 | 0 | 0.364 | 1 | 1 | cs | TRUE
15 | LV_1201-45_0_3_line_15 |  | 13 | 34 | 0.020623 | 0.125 | 0.08 | 261 | 0 | 0.364 | 1 | 1 | cs | TRUE
16 | LV_1201-45_0_3_line_16 |  | 13 | 35 | 0.03581 | 0.125 | 0.08 | 261 | 0 | 0.364 | 1 | 1 | cs | TRUE
17 | LV_1201-45_0_3_line_17 |  | 14 | 32 | 0.0072501 | 0.125 | 0.08 | 261 | 0 | 0.364 | 1 | 2 | cs | TRUE
18 | LV_1201-45_0_3_line_18 |  | 15 | 17 | 0.036949 | 0.125 | 0.08 | 261 | 0 | 0.364 | 1 | 1 | cs | TRUE
19 | LV_1201-45_0_3_line_19 |  | 16 | 18 | 0.031737 | 0.125 | 0.08 | 261 | 0 | 0.364 | 1 | 1 | cs | TRUE
20 | LV_1201-45_0_3_line_20 |  | 18 | 29 | 0.038703 | 0.125 | 0.08 | 261 | 0 | 0.364 | 1 | 1 | cs | TRUE
21 | LV_1201-45_0_3_line_21 |  | 19 | 20 | 0.00021438 | 0.125 | 0.08 | 261 | 0 | 0.364 | 1 | 1 | cs | TRUE
22 | LV_1201-45_0_3_line_22 |  | 19 | 21 | 0.025047 | 0.125 | 0.08 | 261 | 0 | 0.364 | 1 | 1 | cs | TRUE
23 | LV_1201-45_0_3_line_23 |  | 21 | 22 | 0.011382 | 0.125 | 0.08 | 261 | 0 | 0.364 | 1 | 1 | cs | TRUE
24 | LV_1201-45_0_3_line_24 |  | 22 | 25 | 0.018397 | 0.125 | 0.08 | 261 | 0 | 0.364 | 1 | 1 | cs | TRUE
25 | LV_1201-45_0_3_line_25 |  | 23 | 24 | 0.0015079 | 0.125 | 0.08 | 261 | 0 | 0.364 | 1 | 1 | cs | TRUE
26 | LV_1201-45_0_3_line_26 |  | 24 | 26 | 0.020739 | 0.125 | 0.08 | 261 | 0 | 0.364 | 1 | 1 | cs | TRUE
27 | LV_1201-45_0_3_line_27 |  | 24 | 27 | 0.026652 | 0.125 | 0.08 | 261 | 0 | 0.364 | 1 | 1 | cs | TRUE
28 | LV_1201-45_0_3_line_28 |  | 25 | 28 | 0.021771 | 0.125 | 0.08 | 261 | 0 | 0.364 | 1 | 1 | cs | TRUE
29 | LV_1201-45_0_3_line_29 |  | 26 | 45 | 0.018791 | 0.125 | 0.08 | 261 | 0 | 0.364 | 1 | 1 | cs | TRUE
30 | LV_1201-45_0_3_line_30 |  | 27 | 44 | 0.0094512 | 0.125 | 0.08 | 261 | 0 | 0.364 | 1 | 1 | cs | TRUE
31 | LV_1201-45_0_3_line_31 |  | 28 | 39 | 0.0024852 | 0.125 | 0.08 | 261 | 0 | 0.364 | 1 | 1 | cs | TRUE
32 | LV_1201-45_0_3_line_32 |  | 29 | 30 | 0.01281 | 0.125 | 0.08 | 261 | 0 | 0.364 | 1 | 1 | cs | TRUE
33 | LV_1201-45_0_3_line_33 |  | 30 | 31 | 0.018783 | 0.125 | 0.08 | 261 | 0 | 0.364 | 1 | 1 | cs | TRUE
34 | LV_1201-45_0_3_line_34 |  | 31 | 32 | 0.019843 | 0.125 | 0.08 | 261 | 0 | 0.364 | 1 | 1 | cs | TRUE
35 | LV_1201-45_0_3_line_35 |  | 32 | 33 | 0.014166 | 0.125 | 0.08 | 261 | 0 | 0.364 | 1 | 2 | cs | TRUE
36 | LV_1201-45_0_3_line_36 |  | 33 | 40 | 0.0063589 | 0.125 | 0.08 | 261 | 0 | 0.364 | 1 | 1 | cs | TRUE
37 | LV_1201-45_0_3_line_37 |  | 34 | 36 | 0.0015284 | 0.125 | 0.08 | 261 | 0 | 0.364 | 1 | 1 | cs | TRUE
38 | LV_1201-45_0_3_line_38 |  | 35 | 38 | 0.0097995 | 0.125 | 0.08 | 261 | 0 | 0.364 | 1 | 1 | cs | TRUE
39 | LV_1201-45_0_3_line_39 |  | 36 | 39 | 0.022786 | 0.125 | 0.08 | 261 | 0 | 0.364 | 1 | 1 | cs | TRUE
40 | LV_1201-45_0_3_line_40 |  | 37 | 38 | 0.016041 | 0.125 | 0.08 | 261 | 0 | 0.364 | 1 | 1 | cs | TRUE
41 | LV_1201-45_0_3_line_41 |  | 40 | 47 | 0.021405 | 0.125 | 0.08 | 261 | 0 | 0.364 | 1 | 1 | cs | TRUE
42 | LV_1201-45_0_3_line_42 |  | 41 | 42 | 0.011153 | 0.125 | 0.08 | 261 | 0 | 0.364 | 1 | 1 | cs | TRUE
43 | LV_1201-45_0_3_line_43 |  | 42 | 43 | 0.023712 | 0.125 | 0.08 | 261 | 0 | 0.364 | 1 | 1 | cs | TRUE
44 | LV_1201-45_0_3_line_44 |  | 43 | 47 | 0.0024814 | 0.125 | 0.08 | 261 | 0 | 0.364 | 1 | 1 | cs | TRUE
45 | LV_1201-45_0_3_line_45 |  | 45 | 46 | 0.0016008 | 0.125 | 0.08 | 261 | 0 | 0.364 | 1 | 1 | cs | TRUE
46 | LV_1201-45_0_3_line_46 |  | 46 | 51 | 0.0024403 | 0.125 | 0.08 | 261 | 0 | 0.364 | 1 | 1 | cs | TRUE
47 | LV_1201-45_0_3_line_47 |  | 47 | 48 | 0.015733 | 0.125 | 0.08 | 261 | 0 | 0.364 | 1 | 1 | cs | TRUE
48 | LV_1201-45_0_3_line_48 |  | 48 | 49 | 0.0060495 | 0.125 | 0.08 | 261 | 0 | 0.364 | 1 | 1 | cs | TRUE
49 | LV_1201-45_0_3_line_49 |  | 49 | 50 | 0.020317 | 0.125 | 0.08 | 261 | 0 | 0.364 | 1 | 1 | cs | TRUE
50 | LV_1201-45_0_3_line_50 |  | 50 | 51 | 0.0038557 | 0.125 | 0.08 | 261 | 0 | 0.364 | 1 | 1 | cs | TRUE

## trafo
| name | std_type | hv_bus | lv_bus | sn_mva | vn_hv_kv | vn_lv_kv | vk_percent | vkr_percent | pfe_kw | i0_percent | shift_degree | tap_side | tap_neutral | tap_min | tap_max | tap_step_percent | tap_step_degree | tap_pos | tap_phase_shifter | parallel | df | in_service
0 | LV_1201-45_0_3_trafo_47 | 0.63 MVA 20/0.4 kV | 52 | 33 | 0.63 | 20 | 0.4 | 6 | 1.206 | 1.65 | 0.2619 | 150 | hv | 0 | -2 | 2 | 2.5 | 0 | 0 | FALSE | 1 | 1 | TRUE

## line_geodata
| x0 | y0 | x1 | y1 | x2 | y2 | x3 | y3 | x4 | y4
0 | 2691223.6337 | 1192783.6831 | 2691232.0381 | 1192775.973
1 | 2691223.6337 | 1192783.6831 | 2691215.0292 | 1192782.0176 | 2691204.6568 | 1192774.079
2 | 2691204.6568 | 1192774.079 | 2691200.0681 | 1192770.5671
3 | 2691182.7943 | 1192754.7508 | 2691196.6347 | 1192767.9393 | 2691200.0681 | 1192770.5671
4 | 2691182.7943 | 1192754.7508 | 2691156.5123 | 1192729.7066
5 | 2691145.7543 | 1192719.4553 | 2691156.5123 | 1192729.7066
6 | 2691145.7543 | 1192719.4553 | 2691131.9063 | 1192731.6856 | 2691129.5534 | 1192729.3368
7 | 2691123.6928 | 1192557.4253 | 2691149.8061 | 1192560.0789
8 | 2691074.0404 | 1192559.1276 | 2691099.3847 | 1192554.9551 | 2691123.6928 | 1192557.4253
9 | 2691068.1676 | 1192550.277 | 2691074.0404 | 1192559.1276
10 | 2691074.0404 | 1192559.1276 | 2691082.0693 | 1192573.2758
11 | 2691068.1676 | 1192550.277 | 2691058.6499 | 1192557.6058
12 | 2691082.0693 | 1192573.2758 | 2691085.4415 | 1192579.2183
13 | 2691042.4207 | 1192669.2441 | 2691053.706 | 1192658.3817 | 2691062.1135 | 1192665.9645
14 | 2691066.602 | 1192670.0128 | 2691062.1135 | 1192665.9645
15 | 2691031.0458 | 1192686.3335 | 2691040.0037 | 1192671.5706 | 2691042.4207 | 1192669.2441
16 | 2691042.4207 | 1192669.2441 | 2691013.9068 | 1192647.5805
17 | 2691071.9859 | 1192674.8685 | 2691066.602 | 1192670.0128
18 | 2691058.6499 | 1192557.6058 | 2691039.6942 | 1192572.2023 | 2691030.0522 | 1192580.9583
19 | 2691101.1053 | 1192606.8206 | 2691085.4415 | 1192579.2183
20 | 2691101.1053 | 1192606.8206 | 2691102.3874 | 1192609.0799 | 2691101.0131 | 1192617.7201 | 2691093.153 | 1192623.7265 | 2691079.354 | 1192634.4307
21 | 2691027.8233 | 1192762.2797 | 2691027.6389 | 1192762.1703
22 | 2691006.0962 | 1192749.3922 | 2691027.6389 | 1192762.1703
23 | 2690996.3067 | 1192743.5854 | 2691006.0962 | 1192749.3922
24 | 2690996.3067 | 1192743.5854 | 2691005.8503 | 1192727.8571
25 | 2691054.1356 | 1192777.887 | 2691052.8387 | 1192777.1177
26 | 2691054.1356 | 1192777.887 | 2691065.4835 | 1192760.528
27 | 2691054.1356 | 1192777.887 | 2691076.9229 | 1192791.7097
28 | 2691005.8503 | 1192727.8571 | 2691017.1438 | 1192709.2448
29 | 2691065.4835 | 1192760.528 | 2691075.7656 | 1192744.7994
30 | 2691085.0036 | 1192796.6115 | 2691076.9229 | 1192791.7097
31 | 2691017.1438 | 1192709.2448 | 2691018.433 | 1192707.1201
32 | 2691070.8897 | 1192643.8783 | 2691075.5399 | 1192637.3894 | 2691079.354 | 1192634.4307
33 | 2691070.8897 | 1192643.8783 | 2691073.4018 | 1192649.131 | 2691082.6955 | 1192658.1643
34 | 2691071.9859 | 1192674.8685 | 2691082.6955 | 1192658.1643
35 | 2691071.9859 | 1192674.8685 | 2691082.5053 | 1192684.3562
36 | 2691087.2274 | 1192688.615 | 2691082.5053 | 1192684.3562
37 | 2691030.253 | 1192687.6402 | 2691031.0458 | 1192686.3335
38 | 2691013.9068 | 1192647.5805 | 2691014.0275 | 1192639.655 | 2691012.9743 | 1192638.106
39 | 2691030.253 | 1192687.6402 | 2691018.433 | 1192707.1201
40 | 2691003.9553 | 1192624.841 | 2691012.9743 | 1192638.106
41 | 2691103.1226 | 1192702.9512 | 2691087.2274 | 1192688.615
42 | 2691121.6602 | 1192721.457 | 2691129.5534 | 1192729.3368
43 | 2691121.6602 | 1192721.457 | 2691104.8787 | 1192704.7043
44 | 2691103.1226 | 1192702.9512 | 2691104.8787 | 1192704.7043
45 | 2691076.6416 | 1192743.4595 | 2691075.7656 | 1192744.7994
46 | 2691077.9768 | 1192741.4169 | 2691076.6416 | 1192743.4595
47 | 2691103.1226 | 1192702.9512 | 2691094.5139 | 1192716.12
48 | 2691091.2038 | 1192721.1835 | 2691094.5139 | 1192716.12
49 | 2691091.2038 | 1192721.1835 | 2691080.0866 | 1192738.1895
50 | 2691080.0866 | 1192738.1895 | 2691077.9768 | 1192741.4169

## bus_geodata
| x | y | coords
0 | 2691232.0381 | 1192775.973
1 | 2691223.6337 | 1192783.6831
2 | 2691204.6568 | 1192774.079
3 | 2691200.0681 | 1192770.5671
4 | 2691182.7943 | 1192754.7508
5 | 2691156.5123 | 1192729.7066
6 | 2691145.7543 | 1192719.4553
7 | 2691123.6928 | 1192557.4253
8 | 2691149.8061 | 1192560.0789
9 | 2691074.0404 | 1192559.1276
10 | 2691068.1676 | 1192550.277
11 | 2691082.0693 | 1192573.2758
12 | 2691062.1135 | 1192665.9645
13 | 2691042.4207 | 1192669.2441
14 | 2691066.602 | 1192670.0128
15 | 2691058.6499 | 1192557.6058
16 | 2691085.4415 | 1192579.2183
17 | 2691030.0522 | 1192580.9583
18 | 2691101.1053 | 1192606.8206
19 | 2691027.6389 | 1192762.1703
20 | 2691027.8233 | 1192762.2797
21 | 2691006.0962 | 1192749.3922
22 | 2690996.3067 | 1192743.5854
23 | 2691052.8387 | 1192777.1177
24 | 2691054.1356 | 1192777.887
25 | 2691005.8503 | 1192727.8571
26 | 2691065.4835 | 1192760.528
27 | 2691076.9229 | 1192791.7097
28 | 2691017.1438 | 1192709.2448
29 | 2691079.354 | 1192634.4307
30 | 2691070.8897 | 1192643.8783
31 | 2691082.6955 | 1192658.1643
32 | 2691071.9859 | 1192674.8685
33 | 2691082.5053 | 1192684.3562
34 | 2691031.0458 | 1192686.3335
35 | 2691013.9068 | 1192647.5805
36 | 2691030.253 | 1192687.6402
37 | 2691003.9553 | 1192624.841
38 | 2691012.9743 | 1192638.106
39 | 2691018.433 | 1192707.1201
40 | 2691087.2274 | 1192688.615
41 | 2691129.5534 | 1192729.3368
42 | 2691121.6602 | 1192721.457
43 | 2691104.8787 | 1192704.7043
44 | 2691085.0036 | 1192796.6115
45 | 2691075.7656 | 1192744.7994
46 | 2691076.6416 | 1192743.4595
47 | 2691103.1226 | 1192702.9512
48 | 2691094.5139 | 1192716.12
49 | 2691091.2038 | 1192721.1835
50 | 2691080.0866 | 1192738.1895
51 | 2691077.9768 | 1192741.4169
52 | 2691103.1226 | 1192702.9512

## line_std_types
| c_nf_per_km | r_ohm_per_km | x_ohm_per_km | max_i_ka | type | q_mm2 | alpha | voltage_rating
NAYY 4x50 SE | 210 | 0.642 | 0.083 | 0.142 | cs | 50 | 0.00403 | LV
NAYY 4x120 SE | 264 | 0.225 | 0.08 | 0.242 | cs | 120 | 0.00403 | LV
NAYY 4x150 SE | 261 | 0.208 | 0.08 | 0.27 | cs | 150 | 0.00403 | LV
NA2XS2Y 1x95 RM/25 12/20 kV | 216 | 0.313 | 0.132 | 0.252 | cs | 95 | 0.00403 | MV
NA2XS2Y 1x185 RM/25 12/20 kV | 273 | 0.161 | 0.117 | 0.362 | cs | 185 | 0.00403 | MV
NA2XS2Y 1x240 RM/25 12/20 kV | 304 | 0.122 | 0.112 | 0.421 | cs | 240 | 0.00403 | MV
NA2XS2Y 1x95 RM/25 6/10 kV | 315 | 0.313 | 0.123 | 0.249 | cs | 95 | 0.00403 | MV
NA2XS2Y 1x185 RM/25 6/10 kV | 406 | 0.161 | 0.11 | 0.358 | cs | 185 | 0.00403 | MV
NA2XS2Y 1x240 RM/25 6/10 kV | 456 | 0.122 | 0.105 | 0.416 | cs | 240 | 0.00403 | MV
NA2XS2Y 1x150 RM/25 12/20 kV | 250 | 0.206 | 0.116 | 0.319 | cs | 150 | 0.00403 | MV
NA2XS2Y 1x120 RM/25 12/20 kV | 230 | 0.253 | 0.119 | 0.283 | cs | 120 | 0.00403 | MV
NA2XS2Y 1x70 RM/25 12/20 kV | 190 | 0.443 | 0.132 | 0.22 | cs | 70 | 0.00403 | MV
NA2XS2Y 1x150 RM/25 6/10 kV | 360 | 0.206 | 0.11 | 0.315 | cs | 150 | 0.00403 | MV
NA2XS2Y 1x120 RM/25 6/10 kV | 340 | 0.253 | 0.113 | 0.28 | cs | 120 | 0.00403 | MV
NA2XS2Y 1x70 RM/25 6/10 kV | 280 | 0.443 | 0.123 | 0.217 | cs | 70 | 0.00403 | MV
N2XS(FL)2Y 1x120 RM/35 64/110 kV | 112 | 0.153 | 0.166 | 0.366 | cs | 120 | 0.00393 | HV
N2XS(FL)2Y 1x185 RM/35 64/110 kV | 125 | 0.099 | 0.156 | 0.457 | cs | 185 | 0.00393 | HV
N2XS(FL)2Y 1x240 RM/35 64/110 kV | 135 | 0.075 | 0.149 | 0.526 | cs | 240 | 0.00393 | HV
N2XS(FL)2Y 1x300 RM/35 64/110 kV | 144 | 0.06 | 0.144 | 0.588 | cs | 300 | 0.00393 | HV
15-AL1/3-ST1A 0.4 | 11 | 1.8769 | 0.35 | 0.105 | ol | 16 | 0.00403 | LV
24-AL1/4-ST1A 0.4 | 11.25 | 1.2012 | 0.335 | 0.14 | ol | 24 | 0.00403 | LV
48-AL1/8-ST1A 0.4 | 12.2 | 0.5939 | 0.3 | 0.21 | ol | 48 | 0.00403 | LV
94-AL1/15-ST1A 0.4 | 13.2 | 0.306 | 0.29 | 0.35 | ol | 94 | 0.00403 | LV
34-AL1/6-ST1A 10.0 | 9.7 | 0.8342 | 0.36 | 0.17 | ol | 34 | 0.00403 | MV
48-AL1/8-ST1A 10.0 | 10.1 | 0.5939 | 0.35 | 0.21 | ol | 48 | 0.00403 | MV
70-AL1/11-ST1A 10.0 | 10.4 | 0.4132 | 0.339 | 0.29 | ol | 70 | 0.00403 | MV
94-AL1/15-ST1A 10.0 | 10.75 | 0.306 | 0.33 | 0.35 | ol | 94 | 0.00403 | MV
122-AL1/20-ST1A 10.0 | 11.1 | 0.2376 | 0.323 | 0.41 | ol | 122 | 0.00403 | MV
149-AL1/24-ST1A 10.0 | 11.25 | 0.194 | 0.315 | 0.47 | ol | 149 | 0.00403 | MV
34-AL1/6-ST1A 20.0 | 9.15 | 0.8342 | 0.382 | 0.17 | ol | 34 | 0.00403 | MV
48-AL1/8-ST1A 20.0 | 9.5 | 0.5939 | 0.372 | 0.21 | ol | 48 | 0.00403 | MV
70-AL1/11-ST1A 20.0 | 9.7 | 0.4132 | 0.36 | 0.29 | ol | 70 | 0.00403 | MV
94-AL1/15-ST1A 20.0 | 10 | 0.306 | 0.35 | 0.35 | ol | 94 | 0.00403 | MV
122-AL1/20-ST1A 20.0 | 10.3 | 0.2376 | 0.344 | 0.41 | ol | 122 | 0.00403 | MV
149-AL1/24-ST1A 20.0 | 10.5 | 0.194 | 0.337 | 0.47 | ol | 149 | 0.00403 | MV
184-AL1/30-ST1A 20.0 | 10.75 | 0.1571 | 0.33 | 0.535 | ol | 184 | 0.00403 | MV
243-AL1/39-ST1A 20.0 | 11 | 0.1188 | 0.32 | 0.645 | ol | 243 | 0.00403 | MV
48-AL1/8-ST1A 110.0 | 8 | 0.5939 | 0.46 | 0.21 | ol | 48 | 0.00403 | HV
70-AL1/11-ST1A 110.0 | 8.4 | 0.4132 | 0.45 | 0.29 | ol | 70 | 0.00403 | HV
94-AL1/15-ST1A 110.0 | 8.65 | 0.306 | 0.44 | 0.35 | ol | 94 | 0.00403 | HV
122-AL1/20-ST1A 110.0 | 8.5 | 0.2376 | 0.43 | 0.41 | ol | 122 | 0.00403 | HV
149-AL1/24-ST1A 110.0 | 8.75 | 0.194 | 0.41 | 0.47 | ol | 149 | 0.00403 | HV
184-AL1/30-ST1A 110.0 | 8.8 | 0.1571 | 0.4 | 0.535 | ol | 184 | 0.00403 | HV
243-AL1/39-ST1A 110.0 | 9 | 0.1188 | 0.39 | 0.645 | ol | 243 | 0.00403 | HV
305-AL1/39-ST1A 110.0 | 9.2 | 0.0949 | 0.38 | 0.74 | ol | 305 | 0.00403 | HV
490-AL1/64-ST1A 110.0 | 9.75 | 0.059 | 0.37 | 0.96 | ol | 490 | 0.00403 | HV
679-AL1/86-ST1A 110.0 | 9.95 | 0.042 | 0.36 | 1.15 | ol | 679 | 0.00403 | HV
490-AL1/64-ST1A 220.0 | 10 | 0.059 | 0.285 | 0.96 | ol | 490 | 0.00403 | HV
679-AL1/86-ST1A 220.0 | 11.7 | 0.042 | 0.275 | 1.15 | ol | 679 | 0.00403 | HV
490-AL1/64-ST1A 380.0 | 11 | 0.059 | 0.253 | 0.96 | ol | 490 | 0.00403 | HV
679-AL1/86-ST1A 380.0 | 14.6 | 0.042 | 0.25 | 1.15 | ol | 679 | 0.00403 | HV

## trafo_std_types
| i0_percent | pfe_kw | vkr_percent | sn_mva | vn_lv_kv | vn_hv_kv | vk_percent | shift_degree | vector_group | tap_side | tap_neutral | tap_min | tap_max | tap_step_degree | tap_step_percent | tap_phase_shifter
160 MVA 380/110 kV | 0.06 | 60 | 0.25 | 160 | 110 | 380 | 12.2 | 0 | Yy0 | hv | 0 | -9 | 9 | 0 | 1.5 | FALSE
100 MVA 220/110 kV | 0.06 | 55 | 0.26 | 100 | 110 | 220 | 12 | 0 | Yy0 | hv | 0 | -9 | 9 | 0 | 1.5 | FALSE
63 MVA 110/20 kV | 0.04 | 22 | 0.32 | 63 | 20 | 110 | 18 | 150 | YNd5 | hv | 0 | -9 | 9 | 0 | 1.5 | FALSE
40 MVA 110/20 kV | 0.05 | 18 | 0.34 | 40 | 20 | 110 | 16.2 | 150 | YNd5 | hv | 0 | -9 | 9 | 0 | 1.5 | FALSE
25 MVA 110/20 kV | 0.07 | 14 | 0.41 | 25 | 20 | 110 | 12 | 150 | YNd5 | hv | 0 | -9 | 9 | 0 | 1.5 | FALSE
63 MVA 110/10 kV | 0.04 | 22 | 0.32 | 63 | 10 | 110 | 18 | 150 | YNd5 | hv | 0 | -9 | 9 | 0 | 1.5 | FALSE
40 MVA 110/10 kV | 0.05 | 18 | 0.34 | 40 | 10 | 110 | 16.2 | 150 | YNd5 | hv | 0 | -9 | 9 | 0 | 1.5 | FALSE
25 MVA 110/10 kV | 0.07 | 14 | 0.41 | 25 | 10 | 110 | 12 | 150 | YNd5 | hv | 0 | -9 | 9 | 0 | 1.5 | FALSE
0.25 MVA 20/0.4 kV | 0.32 | 0.8 | 1.44 | 0.25 | 0.4 | 20 | 6 | 150 | Yzn5 | hv | 0 | -2 | 2 | 0 | 2.5 | FALSE
0.4 MVA 20/0.4 kV | 0.3375 | 1.35 | 1.425 | 0.4 | 0.4 | 20 | 6 | 150 | Dyn5 | hv | 0 | -2 | 2 | 0 | 2.5 | FALSE
0.63 MVA 20/0.4 kV | 0.2619 | 1.65 | 1.206 | 0.63 | 0.4 | 20 | 6 | 150 | Dyn5 | hv | 0 | -2 | 2 | 0 | 2.5 | FALSE
0.25 MVA 10/0.4 kV | 0.24 | 0.6 | 1.2 | 0.25 | 0.4 | 10 | 4 | 150 | Dyn5 | hv | 0 | -2 | 2 | 0 | 2.5 | FALSE
0.4 MVA 10/0.4 kV | 0.2375 | 0.95 | 1.325 | 0.4 | 0.4 | 10 | 4 | 150 | Dyn5 | hv | 0 | -2 | 2 | 0 | 2.5 | FALSE
0.63 MVA 10/0.4 kV | 0.1873 | 1.18 | 1.0794 | 0.63 | 0.4 | 10 | 4 | 150 | Dyn5 | hv | 0 | -2 | 2 | 0 | 2.5 | FALSE

## trafo3w_std_types
| sn_hv_mva | sn_mv_mva | sn_lv_mva | vn_hv_kv | vn_mv_kv | vn_lv_kv | vk_hv_percent | vk_mv_percent | vk_lv_percent | vkr_hv_percent | vkr_mv_percent | vkr_lv_percent | pfe_kw | i0_percent | shift_mv_degree | shift_lv_degree | vector_group | tap_side | tap_neutral | tap_min | tap_max | tap_step_percent
63/25/38 MVA 110/20/10 kV | 63 | 25 | 38 | 110 | 20 | 10 | 10.4 | 10.4 | 10.4 | 0.28 | 0.32 | 0.35 | 35 | 0.89 | 0 | 0 | YN0yn0yn0 | hv | 0 | -10 | 10 | 1.2
63/25/38 MVA 110/10/10 kV | 63 | 25 | 38 | 110 | 10 | 10 | 10.4 | 10.4 | 10.4 | 0.28 | 0.32 | 0.35 | 35 | 0.89 | 0 | 0 | YN0yn0yn0 | hv | 0 | -10 | 10 | 1.2

## fuse_std_types
| fuse_type | i_rated_a | t_avg | t_min | t_total | x_avg | x_min | x_total
HV 100A | HV 100A | 100 | 0 | [10.0, 3.64, 0.854, 0.281, 0.1, 0.0531, 0.022, 0.01] | [10.0, 4.267, 1.21, 0.403, 0.1, 0.058, 0.022, 0.01] | 0 | [300.0, 350.0, 450.0, 550.0, 700.0, 850.0, 1200.0, 1752.0] | [600.0, 700.0, 900.0, 1150.0, 1665.0, 2000.0, 3000.0, 4313.0]
HV 10A | HV 10A | 10 | 0 | [10.0, 1675.0, 0.344, 0.156, 0.1, 0.0417, 0.0171, 0.01] | [10.0, 1.3, 0.3, 0.155, 0.1, 0.0555, 0.023, 0.01] | 0 | [30.0, 32.0, 35.0, 37.0, 39.0, 50.0, 70.0, 88.0] | [60.0, 70.0, 80.0, 87.0, 94.0, 110.0, 150.0, 216.0]
HV 125A | HV 125A | 125 | 0 | [10.0, 1.82, 0.344, 0.1, 0.0467, 0.0269, 0.01] | [10.0, 2.478, 0.426, 0.1, 0.0427, 0.0211, 0.01] | 0 | [375.0, 500.0, 700.0, 925.0, 1200.0, 1500.0, 2341.0] | [750.0, 1000.0, 1500.0, 2200.0, 3000.0, 4000.0, 5765.0]
HV 160A | HV 160A | 160 | 0 | [10.0, 4.15, 1.03, 0.198, 0.1, 0.051, 0.0172, 0.01] | [10.0, 2.3, 0.734, 0.274, 0.1, 0.046, 0.0177, 0.01] | 0 | [480.0, 550.0, 700.0, 1000.0, 1260.0, 1600.0, 2500.0, 3227.0] | [960.0, 1300.0, 1700.0, 2200.0, 2996.0, 4000.0, 6000.0, 7946.0]
HV 16A | HV 16A | 16 | 0 | [10.0, 0.352, 0.164, 0.1, 0.0649, 0.0342, 0.01] | [10.0, 2.34, 0.722, 0.181, 0.1, 0.055, 0.0296, 0.01] | 0 | [48.0, 60.0, 65.0, 71.0, 80.0, 100.0, 162.0] | [96.0, 110.0, 125.0, 150.0, 168.0, 200.0, 250.0, 398.0]
HV 200A | HV 200A | 200 | 0 | [10.0, 4.267, 1.21, 0.403, 0.1, 0.058, 0.022, 0.01] | [10.0, 3.73, 1.654, 0.328, 0.1, 0.0531, 0.019, 0.01] | 0 | [600.0, 700.0, 900.0, 1150.0, 1665.0, 2000.0, 3000.0, 4313.0] | [1200.0, 1500.0, 1800.0, 2700.0, 3960.0, 5000.0, 7500.0, 10620.0]
HV 20A | HV 20A | 20 | 0 | [10.0, 1.3, 0.3, 0.155, 0.1, 0.0555, 0.023, 0.01] | [10.0, 1.3, 0.161, 0.1, 0.0611, 0.0399, 0.0141, 0.01] | 0 | [60.0, 70.0, 80.0, 87.0, 94.0, 110.0, 150.0, 216.0] | [120.0, 150.0, 200.0, 223.0, 260.0, 300.0, 450.0, 532.0]
HV 25A | HV 25A | 25 | 0 | [10.0, 2.512, 0.833, 0.299, 0.1, 0.0372, 0.0223, 0.01] | [10.0, 3.125, 0.597, 0.198, 0.1, 0.0378, 0.022, 0.01] | 0 | [75.0, 82.0, 90.0, 100.0, 124.0, 170.0, 200.0, 289.0] | [150.0, 170.0, 210.0, 250.0, 294.0, 400.0, 500.0, 711.0]
HV 31.5A | HV 31.5A | 31.5 | 0 | [10.0, 2.34, 0.722, 0.181, 0.1, 0.055, 0.0296, 0.01] | [10.0, 2.84, 0.368, 0.164, 0.1, 0.0621, 0.0378, 0.0195, 0.01] | 0 | [95.0, 110.0, 125.0, 150.0, 165.0, 200.0, 250.0, 390.0] | [189.0, 220.0, 300.0, 350.0, 393.0, 450.0, 530.0, 700.0, 960.0]
HV 40A | HV 40A | 40 | 0 | [10.0, 1.3, 0.161, 0.1, 0.0611, 0.0399, 0.0141, 0.01] | [10.0, 2.05, 0.369, 0.198, 0.1, 0.051, 0.0298, 0.01] | 0 | [120.0, 150.0, 200.0, 223.0, 260.0, 300.0, 450.0, 532.0] | [240.0, 300.0, 400.0, 450.0, 530.0, 650.0, 800.0, 1311.0]
HV 50A | HV 50A | 50 | 0 | [10.0, 3.215, 0.597, 0.198, 0.1, 0.0378, 0.022, 0.01] | [10.0, 3.64, 0.854, 0.281, 0.1, 0.0531, 0.022, 0.01] | 0 | [150.0, 170.0, 210.0, 250.0, 294.0, 400.0, 500.0, 711.0] | [300.0, 350.0, 450.0, 550.0, 700.0, 850.0, 1200.0, 1752.0]
HV 6.3A | HV 6.3A | 6.3 | 0 | [10.0, 1.39, 0.344, 0.168, 0.1, 0.056, 0.0263, 0.01] | [10.0, 1.711, 0.516, 0.198, 0.1, 0.0634, 0.0303, 0.01] | 0 | [19.0, 19.5, 20.4, 20.8, 22.0, 25.0, 32.0, 48.0] | [38.0, 40.0, 43.0, 48.0, 53.0, 60.0, 75.0, 118.0]
HV 63A | HV 63A | 63 | 0 | [10.0, 2.84, 0.368, 0.164, 0.1, 0.0621, 0.0378, 0.0195, 0.01] | [10.0, 1.82, 0.344, 0.1, 0.0467, 0.0269, 0.01] | 0 | [189.0, 220.0, 300.0, 350.0, 393.0, 450.0, 530.0, 700.0, 961.0] | [378.0, 500.0, 700.0, 934.0, 1200.0, 1500.0, 2366.0]
HV 80A | HV 80A | 80 | 0 | [10.0, 2.05, 0.369, 0.198, 0.1, 0.051, 0.0298, 0.01] | [10.0, 4.15, 1.03, 0.198, 0.1, 0.051, 0.0172, 0.01] | 0 | [240.0, 300.0, 400.0, 450.0, 530.0, 650.0, 800.0, 1311.0] | [480.0, 550.0, 700.0, 1000.0, 1260.0, 1600.0, 2500.0, 3227.0]
Siemens NH-1-100 | Siemens NH-1-100 | 100 | [5400.0, 2000.0, 400.0, 20.0, 1.0, 0.2, 0.012, 0.004] | 0 | 0 | [150.0, 190.0, 250.0, 430.0, 900.0, 1250.0, 2700.0, 3600.0] | 0 | 0
Siemens NH-1-125 | Siemens NH-1-125 | 125 | [4800.0, 120.0, 7.0, 0.1, 0.004] | 0 | 0 | [180.0, 400.0, 740.0, 2000.0, 4250.0] | 0 | 0
Siemens NH-1-16 | Siemens NH-1-16 | 16 | [4000.0, 400.0, 2.0, 0.1, 0.04, 0.01] | 0 | 0 | [26.0, 35.0, 75.0, 150.0, 200.0, 300.0] | 0 | 0
Siemens NH-1-160 | Siemens NH-1-160 | 160 | [4800.0, 120.0, 7.0, 0.1, 0.004] | 0 | 0 | [210.0, 500.0, 900.0, 2300.0, 5000.0] | 0 | 0
Siemens NH-1-25 | Siemens NH-1-25 | 25 | [4000.0, 1000.0, 10.0, 0.2, 0.02, 0.01] | 0 | 0 | [40.0, 50.0, 100.0, 210.0, 400.0, 500.0] | 0 | 0
Siemens NH-1-50 | Siemens NH-1-50 | 50 | [4000.0, 40.0, 4.0, 1.0, 0.02, 0.01] | 0 | 0 | [86.0, 200.0, 300.0, 400.0, 1000.0, 1280.0] | 0 | 0
Siemens NH-1-63 | Siemens NH-1-63 | 63 | [4000.0, 100.0, 10.0, 2.0, 0.04, 0.01] | 0 | 0 | [100.0, 200.0, 300.0, 400.0, 1000.0, 1500.0] | 0 | 0
Siemens NH-1-80 | Siemens NH-1-80 | 80 | [4800.0, 120.0, 7.0, 0.1, 0.01] | 0 | 0 | [150.58, 250.0, 450.0, 1150.0, 2470.0] | 0 | 0
Siemens NH-2-1000 | Siemens NH-2-1000 | 1000 | [4800.0, 120.0, 7.0, 0.1, 0.004] | 0 | 0 | [1900.0, 3500.0, 8400.0, 24000.0, 52000.0] | 0 | 0
Siemens NH-2-200 | Siemens NH-2-200 | 200 | [4800.0, 120.0, 7.0, 0.1, 0.004] | 0 | 0 | [280.0, 650.0, 1200.0, 3000.0, 7000.0] | 0 | 0
Siemens NH-2-224 | Siemens NH-2-224 | 224 | [4800.0, 120.0, 7.0, 0.2, 0.04, 0.004] | 0 | 0 | [400.0, 750.0, 1453.0, 3025.0, 4315.0, 7600.0] | 0 | 0
Siemens NH-2-250 | Siemens NH-2-250 | 250 | [4800.0, 120.0, 7.0, 0.1, 0.004] | 0 | 0 | [450.0, 800.0, 1650.0, 4000.0, 8500.0] | 0 | 0
Siemens NH-2-315 | Siemens NH-2-315 | 315 | [4800.0, 120.0, 7.0, 0.1, 0.004] | 0 | 0 | [550.0, 920.0, 1900.0, 5000.0, 11000.0] | 0 | 0
Siemens NH-2-355 | Siemens NH-2-355 | 355 | [4800.0, 120.0, 6.0, 0.1, 0.004] | 0 | 0 | [650.0, 1116.27, 2350.0, 5840.0, 12790.0] | 0 | 0
Siemens NH-2-400 | Siemens NH-2-400 | 400 | [4800.0, 120.0, 7.0, 0.1, 0.004] | 0 | 0 | [720.0, 1350.0, 2800.0, 6500.0, 15000.0] | 0 | 0
Siemens NH-2-425 | Siemens NH-2-425 | 425 | [4800.0, 120.0, 7.0, 0.1, 0.004] | 0 | 0 | [850.0, 1500.0, 3050.0, 7500.0, 16500.0] | 0 | 0
Siemens NH-2-630 | Siemens NH-2-630 | 630 | [4800.0, 120.0, 7.0, 0.1, 0.004] | 0 | 0 | [1200.0, 2000.0, 4800.0, 12000.0, 26000.0] | 0 | 0

## res_bus
| vm_pu | va_degree | p_mw | q_mvar
0 | 0.99373 | -0.12055 | 0.009788 | 0.0024531
1 | 0.99383 | -0.11858 | 0 | 0
2 | 0.99403 | -0.11481 | 0.0026286 | 0.0006588
3 | 0.99409 | -0.11354 | 0.0029326 | 0.00073499
4 | 0.99442 | -0.1072 | 0.0043603 | 0.0010928
5 | 0.99507 | -0.094593 | 0.0034551 | 0.00086593
6 | 0.99539 | -0.088534 | 0 | 0
7 | 0.99142 | -0.16515 | 0.0051029 | 0.0012789
8 | 0.99123 | -0.16888 | 0.0080149 | 0.0020087
9 | 0.99202 | -0.15349 | 0 | 0
10 | 0.99192 | -0.15539 | 0 | 0
11 | 0.99237 | -0.14681 | 0.0067723 | 0.0016973
12 | 0.99718 | -0.054001 | 0.0098668 | 0.0024729
13 | 0.99396 | -0.11588 | 0.014093 | 0.003532
14 | 0.99795 | -0.039153 | 0.0087186 | 0.0021851
15 | 0.99181 | -0.15753 | 0.0030612 | 0.00076721
16 | 0.99255 | -0.14319 | 0.0042958 | 0.0010766
17 | 0.99158 | -0.16212 | 0.0070129 | 0.0017576
18 | 0.99355 | -0.12397 | 0.010775 | 0.0027004
19 | 0.98934 | -0.20533 | 0.011312 | 0.0028351
20 | 0.98934 | -0.20536 | 0.0075283 | 0.0018868
21 | 0.98977 | -0.19693 | 0.0080191 | 0.0020098
22 | 0.99005 | -0.19149 | 0 | 0
23 | 0.99237 | -0.14682 | 0.0078216 | 0.0019603
24 | 0.99238 | -0.14661 | 0 | 0
25 | 0.9905 | -0.18271 | 0.0071942 | 0.001803
26 | 0.99278 | -0.13891 | 0.013152 | 0.0032963
27 | 0.99206 | -0.15281 | 0.008568 | 0.0021473
28 | 0.99118 | -0.16954 | 0.0092558 | 0.0023197
29 | 0.99514 | -0.093237 | 0.017828 | 0.004468
30 | 0.99588 | -0.079073 | 0 | 0
31 | 0.99695 | -0.058342 | 0.019548 | 0.0048993
32 | 0.99845 | -0.029706 | 0.0088524 | 0.0022186
33 | 1 | 0 | -0.37809 | -0.095201
34 | 0.99244 | -0.14519 | 0.012907 | 0.0032348
35 | 0.99279 | -0.13856 | 0 | 0
36 | 0.99235 | -0.14701 | 0.016447 | 0.0041221
37 | 0.9922 | -0.14996 | 0.018268 | 0.0045784
38 | 0.99246 | -0.14478 | 0.017593 | 0.0044091
39 | 0.99128 | -0.16763 | 0.0077671 | 0.0019466
40 | 0.99922 | -0.014863 | 0.011175 | 0.0028007
41 | 0.99585 | -0.079653 | 0.0037305 | 0.00093495
42 | 0.99612 | -0.074382 | 0.002316 | 0.00058044
43 | 0.99675 | -0.062221 | 0.00188 | 0.00047117
44 | 0.99202 | -0.15358 | 0.004581 | 0.0011481
45 | 0.99336 | -0.12758 | 0.0037307 | 0.00093501
46 | 0.99342 | -0.12651 | 0.013313 | 0.0033366
47 | 0.99682 | -0.060867 | 0 | 0
48 | 0.99551 | -0.086214 | 0.013151 | 0.003296
49 | 0.99507 | -0.094577 | 0.0067166 | 0.0016833
50 | 0.99374 | -0.12031 | 0.013152 | 0.0032962
51 | 0.99353 | -0.12431 | 0.0075341 | 0.0018882
52 | 0.99998 | 149.9956 | 0 | 0

## res_line
| p_from_mw | q_from_mvar | p_to_mw | q_to_mvar | pl_mw | ql_mvar | i_from_ka | i_to_ka | i_ka | vm_from_pu | va_from_degree | vm_to_pu | va_to_degree | loading_percent
0 | -0.009788 | -0.0024531 | 0.0097889 | 0.0024535 | 9.1875e-07 | 4.4023e-07 | 0.014657 | 0.014656 | 0.014657 | 0.99373 | -0.12055 | 0.99383 | -0.11858 | 4.0265
1 | -0.0097889 | -0.0024535 | 0.0097906 | 0.0024544 | 1.7582e-06 | 8.4235e-07 | 0.014656 | 0.014656 | 0.014656 | 0.99383 | -0.11858 | 0.99403 | -0.11481 | 4.0265
2 | -0.012419 | -0.0031132 | 0.01242 | 0.0031136 | 7.4896e-07 | 4.0442e-07 | 0.018591 | 0.018591 | 0.018591 | 0.99403 | -0.11481 | 0.99409 | -0.11354 | 5.1075
3 | -0.015353 | -0.0038486 | 0.015357 | 0.0038512 | 4.6425e-06 | 2.6672e-06 | 0.022981 | 0.022981 | 0.022981 | 0.99409 | -0.11354 | 0.99442 | -0.1072 | 6.3135
4 | -0.019718 | -0.004944 | 0.019729 | 0.0049511 | 1.1852e-05 | 7.1139e-06 | 0.029506 | 0.029505 | 0.029506 | 0.99442 | -0.1072 | 0.99507 | -0.094593 | 8.1059
5 | -0.023185 | -0.0058171 | 0.023191 | 0.0058212 | 6.699e-06 | 4.0943e-06 | 0.034672 | 0.034672 | 0.034672 | 0.99507 | -0.094593 | 0.99539 | -0.088534 | 9.5253
6 | -0.023191 | -0.0058212 | 0.023201 | 0.0058272 | 9.8276e-06 | 6.0062e-06 | 0.034672 | 0.034672 | 0.034672 | 0.99539 | -0.088534 | 0.99585 | -0.079653 | 9.5253
7 | 0.0080164 | 0.0020093 | -0.0080149 | -0.0020087 | 1.4249e-06 | 5.7354e-07 | 0.012032 | 0.012032 | 0.012032 | 0.99142 | -0.16515 | 0.99123 | -0.16888 | 3.3055
8 | -0.013119 | -0.0032882 | 0.013127 | 0.0032922 | 7.287e-06 | 4.017e-06 | 0.019691 | 0.019691 | 0.019691 | 0.99142 | -0.16515 | 0.99202 | -0.15349 | 5.4095
9 | 0.010078 | 0.0025263 | -0.010077 | -0.0025258 | 9.0952e-07 | 4.4507e-07 | 0.015116 | 0.015117 | 0.015117 | 0.99202 | -0.15349 | 0.99192 | -0.15539 | 4.1529
10 | -0.023204 | -0.0058185 | 0.023212 | 0.005823 | 7.3907e-06 | 4.52e-06 | 0.034807 | 0.034807 | 0.034807 | 0.99202 | -0.15349 | 0.99237 | -0.14681 | 9.5624
11 | 0.010077 | 0.0025258 | -0.010076 | -0.0025253 | 1.0294e-06 | 5.0375e-07 | 0.015117 | 0.015117 | 0.015117 | 0.99192 | -0.15539 | 0.99181 | -0.15753 | 4.1529
12 | -0.029984 | -0.0075203 | 0.029989 | 0.0075236 | 5.1797e-06 | 3.2267e-06 | 0.044962 | 0.044962 | 0.044962 | 0.99237 | -0.14681 | 0.99255 | -0.14319 | 12.3521
13 | 0.13105 | 0.033098 | -0.13066 | -0.032851 | 0.00038733 | 0.00024754 | 0.19564 | 0.19564 | 0.19564 | 0.99718 | -0.054001 | 0.99396 | -0.11588 | 53.7476
14 | -0.14091 | -0.035571 | 0.14101 | 0.035635 | 0.00010031 | 6.4117e-05 | 0.21036 | 0.21036 | 0.21036 | 0.99718 | -0.054001 | 0.99795 | -0.039153 | 57.7925
15 | 0.080651 | 0.020297 | -0.080539 | -0.020225 | 0.0001128 | 7.1923e-05 | 0.12077 | 0.12077 | 0.12077 | 0.99396 | -0.11588 | 0.99244 | -0.14519 | 33.1785
16 | 0.035915 | 0.0090213 | -0.035876 | -0.0089969 | 3.8831e-05 | 2.4388e-05 | 0.053774 | 0.053774 | 0.053774 | 0.99396 | -0.11588 | 0.99279 | -0.13856 | 14.773
17 | -0.14973 | -0.03782 | 0.1498 | 0.037863 | 6.7823e-05 | 4.3217e-05 | 0.22336 | 0.22336 | 0.22336 | 0.99795 | -0.039153 | 0.99845 | -0.029706 | 30.682
18 | 0.0070145 | 0.0017581 | -0.0070129 | -0.0017576 | 1.5346e-06 | 5.054e-07 | 0.010524 | 0.010524 | 0.010524 | 0.99181 | -0.15753 | 0.99158 | -0.16212 | 2.8912
19 | -0.034285 | -0.0086002 | 0.034316 | 0.0086199 | 3.1445e-05 | 1.9714e-05 | 0.051402 | 0.051402 | 0.051402 | 0.99255 | -0.14319 | 0.99355 | -0.12397 | 14.1214
20 | -0.045091 | -0.01132 | 0.045157 | 0.011362 | 6.6204e-05 | 4.1869e-05 | 0.067539 | 0.067539 | 0.067539 | 0.99355 | -0.12397 | 0.99514 | -0.093237 | 18.5547
21 | 0.0075283 | 0.0018868 | -0.0075283 | -0.0018868 | 1.0308e-08 | 3.844e-09 | 0.011323 | 0.011323 | 0.011323 | 0.98934 | -0.20533 | 0.98934 | -0.20536 | 3.1107
22 | -0.018841 | -0.0047219 | 0.018848 | 0.0047264 | 7.5423e-06 | 4.5053e-06 | 0.028337 | 0.028337 | 0.028337 | 0.98934 | -0.20533 | 0.98977 | -0.19693 | 7.7849
23 | -0.026867 | -0.0067362 | 0.026874 | 0.0067405 | 6.9641e-06 | 4.3107e-06 | 0.040393 | 0.040393 | 0.040393 | 0.98977 | -0.19693 | 0.99005 | -0.19149 | 11.0969
24 | -0.026874 | -0.0067405 | 0.026885 | 0.0067474 | 1.1256e-05 | 6.9673e-06 | 0.040393 | 0.040393 | 0.040393 | 0.99005 | -0.19149 | 0.9905 | -0.18271 | 11.0969
25 | -0.0078216 | -0.0019603 | 0.0078217 | 0.0019603 | 7.7778e-08 | 3.0296e-08 | 0.011728 | 0.011728 | 0.011728 | 0.99237 | -0.14682 | 0.99238 | -0.14661 | 3.222
26 | -0.020975 | -0.0052579 | 0.020982 | 0.0052625 | 7.6928e-06 | 4.6553e-06 | 0.031451 | 0.031451 | 0.031451 | 0.99238 | -0.14661 | 0.99278 | -0.13891 | 8.6403
27 | 0.013153 | 0.0032976 | -0.013149 | -0.0032954 | 3.8877e-06 | 2.1439e-06 | 0.019723 | 0.019723 | 0.019723 | 0.99238 | -0.14661 | 0.99206 | -0.15281 | 5.4183
28 | -0.03408 | -0.0085505 | 0.034101 | 0.0085639 | 2.1402e-05 | 1.3417e-05 | 0.0512 | 0.0512 | 0.0512 | 0.9905 | -0.18271 | 0.99118 | -0.16954 | 14.0661
29 | -0.034135 | -0.0085588 | 0.034153 | 0.0085704 | 1.8446e-05 | 1.1563e-05 | 0.051164 | 0.051164 | 0.051164 | 0.99278 | -0.13891 | 0.99336 | -0.12758 | 14.056
30 | 0.0045812 | 0.0011481 | -0.004581 | -0.0011481 | 1.6734e-07 | -1.4927e-08 | 0.0068714 | 0.0068714 | 0.0068714 | 0.99206 | -0.15281 | 0.99202 | -0.15358 | 1.8878
31 | -0.043357 | -0.010884 | 0.043361 | 0.010886 | 3.9491e-06 | 2.4954e-06 | 0.065096 | 0.065096 | 0.065096 | 0.99118 | -0.16954 | 0.99128 | -0.16763 | 17.8834
32 | -0.062985 | -0.01583 | 0.063028 | 0.015857 | 4.2624e-05 | 2.7113e-05 | 0.094196 | 0.094196 | 0.094196 | 0.99514 | -0.093237 | 0.99588 | -0.079073 | 25.8781
33 | -0.063028 | -0.015857 | 0.06309 | 0.015897 | 6.2497e-05 | 3.9754e-05 | 0.094196 | 0.094196 | 0.094196 | 0.99588 | -0.079073 | 0.99695 | -0.058342 | 25.8781
34 | -0.082639 | -0.020796 | 0.082752 | 0.020869 | 0.00011326 | 7.2227e-05 | 0.12337 | 0.12337 | 0.12337 | 0.99695 | -0.058342 | 0.99845 | -0.029706 | 33.8938
35 | -0.2414 | -0.060951 | 0.24175 | 0.06117 | 0.0003441 | 0.00021985 | 0.35993 | 0.35993 | 0.35993 | 0.99845 | -0.029706 | 1 | 0 | 49.441
36 | 0.1347 | 0.03403 | -0.1346 | -0.033969 | 9.5885e-05 | 6.1283e-05 | 0.20053 | 0.20053 | 0.20053 | 1 | 0 | 0.99922 | -0.014863 | 55.0896
37 | 0.067631 | 0.016991 | -0.067626 | -0.016987 | 5.8952e-06 | 3.7532e-06 | 0.10142 | 0.10142 | 0.10142 | 0.99244 | -0.14519 | 0.99235 | -0.14701 | 27.862
38 | 0.035876 | 0.0089969 | -0.035865 | -0.0089902 | 1.0626e-05 | 6.6741e-06 | 0.053774 | 0.053774 | 0.053774 | 0.99279 | -0.13856 | 0.99246 | -0.14478 | 14.773
39 | 0.051178 | 0.012865 | -0.051128 | -0.012833 | 5.0339e-05 | 3.1923e-05 | 0.076755 | 0.076755 | 0.076755 | 0.99235 | -0.14701 | 0.99128 | -0.16763 | 21.0865
40 | -0.018268 | -0.0045784 | 0.018273 | 0.0045811 | 4.515e-06 | 2.6824e-06 | 0.027397 | 0.027397 | 0.027397 | 0.9922 | -0.14996 | 0.99246 | -0.14478 | 7.5266
41 | 0.12343 | 0.031168 | -0.12315 | -0.030995 | 0.00027142 | 0.00017343 | 0.18388 | 0.18388 | 0.18388 | 0.99922 | -0.014863 | 0.99682 | -0.060867 | 50.5178
42 | -0.026932 | -0.0067621 | 0.026938 | 0.0067663 | 6.7745e-06 | 4.1905e-06 | 0.040246 | 0.040246 | 0.040246 | 0.99585 | -0.079653 | 0.99612 | -0.074382 | 11.0566
43 | -0.029254 | -0.0073467 | 0.029271 | 0.0073573 | 1.6985e-05 | 1.0562e-05 | 0.043706 | 0.043706 | 0.043706 | 0.99612 | -0.074382 | 0.99675 | -0.062221 | 12.007
44 | -0.031151 | -0.0078285 | 0.031153 | 0.0078297 | 2.0131e-06 | 1.256e-06 | 0.046512 | 0.046512 | 0.046512 | 0.99675 | -0.062221 | 0.99682 | -0.060867 | 12.778
45 | -0.037884 | -0.0095054 | 0.037886 | 0.0095066 | 1.9335e-06 | 1.2167e-06 | 0.056752 | 0.056752 | 0.056752 | 0.99336 | -0.12758 | 0.99342 | -0.12651 | 15.5913
46 | -0.051199 | -0.012843 | 0.051205 | 0.012847 | 5.3827e-06 | 3.4134e-06 | 0.076694 | 0.076694 | 0.076694 | 0.99342 | -0.12651 | 0.99353 | -0.12431 | 21.0698
47 | 0.092001 | 0.023165 | -0.091889 | -0.023094 | 0.00011134 | 7.1051e-05 | 0.13737 | 0.13737 | 0.13737 | 0.99682 | -0.060867 | 0.99551 | -0.086214 | 37.7397
48 | 0.078738 | 0.019798 | -0.078707 | -0.019778 | 3.1435e-05 | 2.004e-05 | 0.11772 | 0.11772 | 0.11772 | 0.99551 | -0.086214 | 0.99507 | -0.094577 | 32.3394
49 | 0.07199 | 0.018094 | -0.071902 | -0.018038 | 8.8328e-05 | 5.6267e-05 | 0.10767 | 0.10767 | 0.10767 | 0.99507 | -0.094577 | 0.99374 | -0.12031 | 29.5801
50 | 0.05875 | 0.014742 | -0.058739 | -0.014735 | 1.1191e-05 | 7.1126e-06 | 0.087978 | 0.087978 | 0.087978 | 0.99374 | -0.12031 | 0.99353 | -0.12431 | 24.1698

## res_trafo
| p_hv_mw | q_hv_mvar | p_lv_mw | q_lv_mvar | pl_mw | ql_mvar | i_hv_ka | i_lv_ka | vm_hv_pu | va_hv_degree | vm_lv_pu | va_lv_degree | loading_percent
0 | -1.2729e-15 | -1.3162e-15 | 0.00165 | 1.2699e-07 | 0.00165 | 1.2699e-07 | 5.2857e-17 | 0.0023815 | 0.99998 | 149.9956 | 1 | 0 | 0.2619

## res_ext_grid
| p_mw | q_mvar
0 | 0.38563 | 0.097089

## res_load
| p_mw | q_mvar
0 | 0.009788 | 0.0024531
1 | 0.0026286 | 0.0006588
2 | 0.0029326 | 0.00073499
3 | 0.0043603 | 0.0010928
4 | 0.0034551 | 0.00086593
5 | 0.0051029 | 0.0012789
6 | 0.0080149 | 0.0020087
7 | 0.0067723 | 0.0016973
8 | 0.0098668 | 0.0024729
9 | 0.014093 | 0.003532
10 | 0.0087186 | 0.0021851
11 | 0.0030612 | 0.00076721
12 | 0.0042958 | 0.0010766
13 | 0.0070129 | 0.0017576
14 | 0.010775 | 0.0027004
15 | 0.011312 | 0.0028351
16 | 0.0075283 | 0.0018868
17 | 0.0080191 | 0.0020098
18 | 0.0078216 | 0.0019603
19 | 0.0071942 | 0.001803
20 | 0.013152 | 0.0032963
21 | 0.008568 | 0.0021473
22 | 0.0092558 | 0.0023197
23 | 0.017828 | 0.004468
24 | 0.019548 | 0.0048993
25 | 0.0088524 | 0.0022186
26 | 0.007534 | 0.0018882
27 | 0.012907 | 0.0032348
28 | 0.016447 | 0.0041221
29 | 0.018268 | 0.0045784
30 | 0.017593 | 0.0044091
31 | 0.0077671 | 0.0019466
32 | 0.011175 | 0.0028007
33 | 0.0037305 | 0.00093495
34 | 0.002316 | 0.00058044
35 | 0.00188 | 0.00047117
36 | 0.004581 | 0.0011481
37 | 0.0037307 | 0.00093501
38 | 0.013313 | 0.0033366
39 | 0.013151 | 0.003296
40 | 0.0067166 | 0.0016833
41 | 0.013152 | 0.0032962
42 | 0.0075341 | 0.0018882

## dtypes
| element | column | dtype
0 | bus | name | object
1 | bus | vn_kv | float64
2 | bus | type | object
3 | bus | zone | object
4 | bus | in_service | bool
5 | load | name | object
6 | load | bus | uint32
7 | load | p_mw | float64
8 | load | q_mvar | float64
9 | load | const_z_percent | float64
10 | load | const_i_percent | float64
11 | load | sn_mva | float64
12 | load | scaling | float64
13 | load | in_service | bool
14 | load | type | object
15 | ext_grid | name | object
16 | ext_grid | bus | uint32
17 | ext_grid | vm_pu | float64
18 | ext_grid | va_degree | float64
19 | ext_grid | slack_weight | float64
20 | ext_grid | in_service | bool
21 | line | name | object
22 | line | std_type | object
23 | line | from_bus | uint32
24 | line | to_bus | uint32
25 | line | length_km | float64
26 | line | r_ohm_per_km | float64
27 | line | x_ohm_per_km | float64
28 | line | c_nf_per_km | float64
29 | line | g_us_per_km | float64
30 | line | max_i_ka | float64
31 | line | df | float64
32 | line | parallel | uint32
33 | line | type | object
34 | line | in_service | bool
35 | trafo | name | object
36 | trafo | std_type | object
37 | trafo | hv_bus | uint32
38 | trafo | lv_bus | uint32
39 | trafo | sn_mva | float64
40 | trafo | vn_hv_kv | float64
41 | trafo | vn_lv_kv | float64
42 | trafo | vk_percent | float64
43 | trafo | vkr_percent | float64
44 | trafo | pfe_kw | float64
45 | trafo | i0_percent | float64
46 | trafo | shift_degree | float64
47 | trafo | tap_side | object
48 | trafo | tap_neutral | int32
49 | trafo | tap_min | int32
50 | trafo | tap_max | int32
51 | trafo | tap_step_percent | float64
52 | trafo | tap_step_degree | float64
53 | trafo | tap_pos | int32
54 | trafo | tap_phase_shifter | bool
55 | trafo | parallel | uint32
56 | trafo | df | float64
57 | trafo | in_service | bool
58 | line_geodata | coords | object
59 | bus_geodata | x | float64
60 | bus_geodata | y | float64
61 | bus_geodata | coords | object
62 | res_bus | vm_pu | float64
63 | res_bus | va_degree | float64
64 | res_bus | p_mw | float64
65 | res_bus | q_mvar | float64
66 | res_line | p_from_mw | float64
67 | res_line | q_from_mvar | float64
68 | res_line | p_to_mw | float64
69 | res_line | q_to_mvar | float64
70 | res_line | pl_mw | float64
71 | res_line | ql_mvar | float64
72 | res_line | i_from_ka | float64
73 | res_line | i_to_ka | float64
74 | res_line | i_ka | float64
75 | res_line | vm_from_pu | float64
76 | res_line | va_from_degree | float64
77 | res_line | vm_to_pu | float64
78 | res_line | va_to_degree | float64
79 | res_line | loading_percent | float64
80 | res_trafo | p_hv_mw | float64
81 | res_trafo | q_hv_mvar | float64
82 | res_trafo | p_lv_mw | float64
83 | res_trafo | q_lv_mvar | float64
84 | res_trafo | pl_mw | float64
85 | res_trafo | ql_mvar | float64
86 | res_trafo | i_hv_ka | float64
87 | res_trafo | i_lv_ka | float64
88 | res_trafo | vm_hv_pu | float64
89 | res_trafo | va_hv_degree | float64
90 | res_trafo | vm_lv_pu | float64
91 | res_trafo | va_lv_degree | float64
92 | res_trafo | loading_percent | float64
93 | res_ext_grid | p_mw | float64
94 | res_ext_grid | q_mvar | float64
95 | res_load | p_mw | float64
96 | res_load | q_mvar | float64

## parameters
| version | format_version | converged | OPF_converged | name | f_hz | sn_mva
0 | 2.14.6 | 2.14.0 | TRUE | FALSE |  | 50 | 1