## bus
| name | vn_kv | type | zone | in_service
0 | bus_LV_1201-46_0_5_node_0 | 0.4 | n |  | TRUE
1 | bus_LV_1201-46_0_5_node_1 | 0.4 | n |  | TRUE
2 | bus_LV_1201-46_0_5_node_2 | 0.4 | n |  | TRUE
3 | bus_LV_1201-46_0_5_node_3 | 0.4 | n |  | TRUE
4 | bus_LV_1201-46_0_5_node_4 | 0.4 | n |  | TRUE
5 | bus_LV_1201-46_0_5_node_5 | 0.4 | n |  | TRUE
6 | bus_LV_1201-46_0_5_node_18 | 0.4 | n |  | TRUE
7 | bus_LV_1201-46_0_5_node_19 | 0.4 | n |  | TRUE
8 | bus_LV_1201-46_0_5_node_42 | 0.4 | n |  | TRUE
9 | bus_LV_1201-46_0_5_node_25 | 0.4 | n |  | TRUE
10 | bus_LV_1201-46_0_5_node_40 | 0.4 | n |  | TRUE
11 | bus_LV_1201-46_0_5_node_41 | 0.4 | n |  | TRUE
12 | bus_LV_1201-46_0_5_node_6 | 0.4 | n |  | TRUE
13 | bus_LV_1201-46_0_5_node_7 | 0.4 | n |  | TRUE
14 | bus_LV_1201-46_0_5_node_8 | 0.4 | n |  | TRUE
15 | bus_LV_1201-46_0_5_node_9 | 0.4 | n |  | TRUE
16 | bus_LV_1201-46_0_5_node_10 | 0.4 | n |  | TRUE
17 | bus_LV_1201-46_0_5_node_28 | 0.4 | n |  | TRUE
18 | bus_LV_1201-46_0_5_node_26 | 0.4 | n |  | TRUE
19 | bus_LV_1201-46_0_5_node_12 | 0.4 | n |  | TRUE
20 | bus_LV_1201-46_0_5_node_13 | 0.4 | n |  | TRUE
21 | bus_LV_1201-46_0_5_node_14 | 0.4 | n |  | TRUE
22 | bus_LV_1201-46_0_5_node_15 | 0.4 | n |  | TRUE
23 | bus_LV_1201-46_0_5_node_16 | 0.4 | n |  | TRUE
24 | bus_LV_1201-46_0_5_node_24 | 0.4 | n |  | TRUE
25 | bus_LV_1201-46_0_5_node_20 | 0.4 | n |  | TRUE
26 | bus_LV_1201-46_0_5_node_17 | 0.4 | n |  | TRUE
27 | bus_LV_1201-46_0_5_node_31 | 0.4 | n |  | TRUE
28 | bus_LV_1201-46_0_5_node_29 | 0.4 | n |  | TRUE
29 | bus_LV_1201-46_0_5_node_27 | 0.4 | n |  | TRUE
30 | bus_LV_1201-46_0_5_node_21 | 0.4 | n |  | TRUE
31 | bus_LV_1201-46_0_5_node_37 | 0.4 | n |  | TRUE
32 | bus_LV_1201-46_0_5_node_30 | 0.4 | n |  | TRUE
33 | bus_LV_1201-46_0_5_node_39 | 0.4 | n |  | TRUE
34 | bus_LV_1201-46_0_5_node_22 | 0.4 | n |  | TRUE
35 | bus_LV_1201-46_0_5_node_23 | 0.4 | n |  | TRUE
36 | bus_LV_1201-46_0_5_node_36 | 0.4 | n |  | TRUE
37 | bus_LV_1201-46_0_5_node_34 | 0.4 | n |  | TRUE
38 | bus_LV_1201-46_0_5_node_32 | 0.4 | n |  | TRUE
39 | bus_LV_1201-46_0_5_node_33 | 0.4 | n |  | TRUE
40 | bus_LV_1201-46_0_5_node_43 | 0.4 | n |  | TRUE
41 | bus_LV_1201-46_0_5_node_44 | 0.4 | n |  | TRUE
42 | bus_LV_1201-46_0_5_node_45 | 0.4 | n |  | TRUE
43 | bus_MV_14_0_node_163 | 20 | n |  | TRUE

## load
| name | bus | p_mw | q_mvar | const_z_percent | const_i_percent | sn_mva | scaling | in_service | type
0 | LV_1201-46_0_5_load_0 | 0 | 0.032159 | 0.0080599 | 0 | 0 |  | 1 | TRUE | wye
1 | LV_1201-46_0_5_load_1 | 1 | 0.021593 | 0.0054117 | 0 | 0 |  | 1 | TRUE | wye
2 | LV_1201-46_0_5_load_4 | 4 | 0.080304 | 0.020126 | 0 | 0 |  | 1 | TRUE | wye
3 | LV_1201-46_0_5_load_5 | 5 | 0.061773 | 0.015482 | 0 | 0 |  | 1 | TRUE | wye
4 | LV_1201-46_0_5_load_18 | 6 | 0.0029872 | 0.00074867 | 0 | 0 |  | 1 | TRUE | wye
5 | LV_1201-46_0_5_load_19 | 7 | 0.0009655 | 0.00024198 | 0 | 0 |  | 1 | TRUE | wye
6 | LV_1201-46_0_5_load_42 | 8 | 0.039012 | 0.0097773 | 0 | 0 |  | 1 | TRUE | wye
7 | LV_1201-46_0_5_load_25 | 9 | 0.010097 | 0.0025306 | 0 | 0 |  | 1 | TRUE | wye
8 | LV_1201-46_0_5_load_40 | 10 | 0.0024348 | 0.00061023 | 0 | 0 |  | 1 | TRUE | wye
9 | LV_1201-46_0_5_load_41 | 11 | 0.019454 | 0.0048755 | 0 | 0 |  | 1 | TRUE | wye
10 | LV_1201-46_0_5_load_6 | 12 | 0.0073956 | 0.0018535 | 0 | 0 |  | 1 | TRUE | wye
11 | LV_1201-46_0_5_load_7 | 13 | 0.0018145 | 0.00045475 | 0 | 0 |  | 1 | TRUE | wye
12 | LV_1201-46_0_5_load_9 | 15 | 0.0019644 | 0.00049231 | 0 | 0 |  | 1 | TRUE | wye
13 | LV_1201-46_0_5_load_10 | 16 | 0.029659 | 0.0074334 | 0 | 0 |  | 1 | TRUE | wye
14 | LV_1201-46_0_5_load_28 | 17 | 0.0014177 | 0.00035531 | 0 | 0 |  | 1 | TRUE | wye
15 | LV_1201-46_0_5_load_26 | 18 | 0.021456 | 0.0053775 | 0 | 0 |  | 1 | TRUE | wye
16 | LV_1201-46_0_5_load_12 | 19 | 0.0011832 | 0.00029655 | 0 | 0 |  | 1 | TRUE | wye
17 | LV_1201-46_0_5_load_13 | 20 | 0.0012087 | 0.00030293 | 0 | 0 |  | 1 | TRUE | wye
18 | LV_1201-46_0_5_load_16 | 23 | 0.0091927 | 0.0023039 | 0 | 0 |  | 1 | TRUE | wye
19 | LV_1201-46_0_5_load_24 | 24 | 0.0034304 | 0.00085973 | 0 | 0 |  | 1 | TRUE | wye
20 | LV_1201-46_0_5_load_20 | 25 | 0.0011327 | 0.00028387 | 0 | 0 |  | 1 | TRUE | wye
21 | LV_1201-46_0_5_load_31 | 27 | 0.0083222 | 0.0020857 | 0 | 0 |  | 1 | TRUE | wye
22 | LV_1201-46_0_5_load_29 | 28 | 0.0011128 | 0.0002789 | 0 | 0 |  | 1 | TRUE | wye
23 | LV_1201-46_0_5_load_27 | 29 | 0.0025238 | 0.00063252 | 0 | 0 |  | 1 | TRUE | wye
24 | LV_1201-46_0_5_load_37 | 31 | 0.0016592 | 0.00041583 | 0 | 0 |  | 1 | TRUE | wye
25 | LV_1201-46_0_5_load_30 | 32 | 0.0016181 | 0.00040553 | 0 | 0 |  | 1 | TRUE | wye
26 | LV_1201-46_0_5_load_23 | 35 | 0.0013565 | 0.00033996 | 0 | 0 |  | 1 | TRUE | wye
27 | LV_1201-46_0_5_load_36 | 36 | 0.002975 | 0.0007456 | 0 | 0 |  | 1 | TRUE | wye
28 | LV_1201-46_0_5_load_32 | 38 | 0.0032186 | 0.00080665 | 0 | 0 |  | 1 | TRUE | wye
29 | LV_1201-46_0_5_load_33 | 39 | 0.0058935 | 0.001477 | 0 | 0 |  | 1 | TRUE | wye
30 | LV_1201-46_0_5_load_45 | 42 | 0.019698 | 0.0049367 | 0 | 0 |  | 1 | TRUE | wye

## ext_grid
| name | bus | vm_pu | va_degree | slack_weight | in_service
0 |  | 2 | 1 | 0 | 1 | TRUE

## line
| name | std_type | from_bus | to_bus | length_km | r_ohm_per_km | x_ohm_per_km | c_nf_per_km | g_us_per_km | max_i_ka | df | parallel | type | in_service
0 | LV_1201-46_0_5_line_0 |  | 0 | 1 | 0.022065 | 0.125 | 0.08 | 261 | 0 | 0.364 | 1 | 2 | cs | TRUE
1 | LV_1201-46_0_5_line_1 |  | 0 | 2 | 0.011124 | 0.125 | 0.08 | 261 | 0 | 0.364 | 1 | 2 | cs | TRUE
2 | LV_1201-46_0_5_line_2 |  | 1 | 3 | 0.02019 | 0.125 | 0.08 | 261 | 0 | 0.364 | 1 | 1 | cs | TRUE
3 | LV_1201-46_0_5_line_3 |  | 2 | 4 | 0.030236 | 0.125 | 0.08 | 261 | 0 | 0.364 | 1 | 2 | cs | TRUE
4 | LV_1201-46_0_5_line_4 |  | 2 | 5 | 0.027154 | 0.125 | 0.08 | 261 | 0 | 0.364 | 1 | 1 | cs | TRUE
5 | LV_1201-46_0_5_line_5 |  | 3 | 6 | 0.021538 | 0.125 | 0.08 | 261 | 0 | 0.364 | 1 | 1 | cs | TRUE
6 | LV_1201-46_0_5_line_6 |  | 3 | 7 | 0.015356 | 0.125 | 0.08 | 261 | 0 | 0.364 | 1 | 1 | cs | TRUE
7 | LV_1201-46_0_5_line_7 |  | 4 | 8 | 0.0062504 | 0.125 | 0.08 | 261 | 0 | 0.364 | 1 | 1 | cs | TRUE
8 | LV_1201-46_0_5_line_8 |  | 6 | 9 | 0.0060182 | 0.125 | 0.08 | 261 | 0 | 0.364 | 1 | 1 | cs | TRUE
9 | LV_1201-46_0_5_line_9 |  | 7 | 10 | 0.014732 | 0.125 | 0.08 | 261 | 0 | 0.364 | 1 | 1 | cs | TRUE
10 | LV_1201-46_0_5_line_10 |  | 8 | 11 | 0.061837 | 0.125 | 0.08 | 261 | 0 | 0.364 | 1 | 1 | cs | TRUE
11 | LV_1201-46_0_5_line_11 |  | 9 | 18 | 0.0060553 | 0.125 | 0.08 | 261 | 0 | 0.364 | 1 | 1 | cs | TRUE
12 | LV_1201-46_0_5_line_12 |  | 10 | 33 | 0.0084399 | 0.125 | 0.08 | 261 | 0 | 0.364 | 1 | 1 | cs | TRUE
13 | LV_1201-46_0_5_line_13 |  | 11 | 40 | 0.017791 | 0.125 | 0.08 | 261 | 0 | 0.364 | 1 | 1 | cs | TRUE
14 | LV_1201-46_0_5_line_14 |  | 12 | 13 | 0.00649 | 0.125 | 0.08 | 261 | 0 | 0.364 | 1 | 1 | cs | TRUE
15 | LV_1201-46_0_5_line_15 |  | 12 | 14 | 0.028408 | 0.125 | 0.08 | 261 | 0 | 0.364 | 1 | 1 | cs | TRUE
16 | LV_1201-46_0_5_line_16 |  | 13 | 15 | 0.027534 | 0.125 | 0.08 | 261 | 0 | 0.364 | 1 | 1 | cs | TRUE
17 | LV_1201-46_0_5_line_17 |  | 14 | 16 | 0.052141 | 0.125 | 0.08 | 261 | 0 | 0.364 | 1 | 1 | cs | TRUE
18 | LV_1201-46_0_5_line_18 |  | 15 | 17 | 0.021837 | 0.125 | 0.08 | 261 | 0 | 0.364 | 1 | 1 | cs | TRUE
19 | LV_1201-46_0_5_line_19 |  | 17 | 18 | 0.015428 | 0.125 | 0.08 | 261 | 0 | 0.364 | 1 | 1 | cs | TRUE
20 | LV_1201-46_0_5_line_20 |  | 19 | 20 | 0.01387 | 0.125 | 0.08 | 261 | 0 | 0.364 | 1 | 1 | cs | TRUE
21 | LV_1201-46_0_5_line_21 |  | 19 | 21 | 0.022354 | 0.125 | 0.08 | 261 | 0 | 0.364 | 1 | 1 | cs | TRUE
22 | LV_1201-46_0_5_line_22 |  | 20 | 22 | 0.0094135 | 0.125 | 0.08 | 261 | 0 | 0.364 | 1 | 1 | cs | TRUE
23 | LV_1201-46_0_5_line_23 |  | 21 | 23 | 0.00034097 | 0.125 | 0.08 | 261 | 0 | 0.364 | 1 | 1 | cs | TRUE
24 | LV_1201-46_0_5_line_24 |  | 22 | 24 | 0.018842 | 0.125 | 0.08 | 261 | 0 | 0.364 | 1 | 1 | cs | TRUE
25 | LV_1201-46_0_5_line_25 |  | 22 | 25 | 0.0094253 | 0.125 | 0.08 | 261 | 0 | 0.364 | 1 | 1 | cs | TRUE
26 | LV_1201-46_0_5_line_26 |  | 24 | 29 | 0.079717 | 0.125 | 0.08 | 261 | 0 | 0.364 | 1 | 1 | cs | TRUE
27 | LV_1201-46_0_5_line_27 |  | 25 | 30 | 0.013982 | 0.125 | 0.08 | 261 | 0 | 0.364 | 1 | 1 | cs | TRUE
28 | LV_1201-46_0_5_line_28 |  | 26 | 27 | 0.0095772 | 0.125 | 0.08 | 261 | 0 | 0.364 | 1 | 1 | cs | TRUE
29 | LV_1201-46_0_5_line_29 |  | 26 | 28 | 0.012605 | 0.125 | 0.08 | 261 | 0 | 0.364 | 1 | 1 | cs | TRUE
30 | LV_1201-46_0_5_line_30 |  | 27 | 31 | 0.00027022 | 0.125 | 0.08 | 261 | 0 | 0.364 | 1 | 1 | cs | TRUE
31 | LV_1201-46_0_5_line_31 |  | 28 | 32 | 0.012283 | 0.125 | 0.08 | 261 | 0 | 0.364 | 1 | 1 | cs | TRUE
32 | LV_1201-46_0_5_line_32 |  | 30 | 34 | 0.013781 | 0.125 | 0.08 | 261 | 0 | 0.364 | 1 | 1 | cs | TRUE
33 | LV_1201-46_0_5_line_33 |  | 30 | 35 | 0.015538 | 0.125 | 0.08 | 261 | 0 | 0.364 | 1 | 1 | cs | TRUE
34 | LV_1201-46_0_5_line_34 |  | 32 | 35 | 0.0071135 | 0.125 | 0.08 | 261 | 0 | 0.364 | 1 | 1 | cs | TRUE
35 | LV_1201-46_0_5_line_35 |  | 33 | 34 | 0.011435 | 0.125 | 0.08 | 261 | 0 | 0.364 | 1 | 1 | cs | TRUE
36 | LV_1201-46_0_5_line_36 |  | 34 | 36 | 0.044904 | 0.125 | 0.08 | 261 | 0 | 0.364 | 1 | 1 | cs | TRUE
37 | LV_1201-46_0_5_line_37 |  | 36 | 37 | 0.012468 | 0.125 | 0.08 | 261 | 0 | 0.364 | 1 | 1 | cs | TRUE
38 | LV_1201-46_0_5_line_38 |  | 37 | 38 | 0.0092175 | 0.125 | 0.08 | 261 | 0 | 0.364 | 1 | 1 | cs | TRUE
39 | LV_1201-46_0_5_line_39 |  | 38 | 39 | 0.0075006 | 0.125 | 0.08 | 261 | 0 | 0.364 | 1 | 1 | cs | TRUE
40 | LV_1201-46_0_5_line_40 |  | 40 | 41 | 0.046269 | 0.125 | 0.08 | 261 | 0 | 0.364 | 1 | 1 | cs | TRUE
41 | LV_1201-46_0_5_line_41 |  | 41 | 42 | 0.007259 | 0.125 | 0.08 | 261 | 0 | 0.364 | 1 | 1 | cs | TRUE

## trafo
| name | std_type | hv_bus | lv_bus | sn_mva | vn_hv_kv | vn_lv_kv | vk_percent | vkr_percent | pfe_kw | i0_percent | shift_degree | tap_side | tap_neutral | tap_min | tap_max | tap_step_percent | tap_step_degree | tap_pos | tap_phase_shifter | parallel | df | in_service
0 | LV_1201-46_0_5_trafo_2 | 0.63 MVA 20/0.4 kV | 43 | 2 | 0.63 | 20 | 0.4 | 6 | 1.206 | 1.65 | 0.2619 | 150 | hv | 0 | -2 | 2 | 2.5 | 0 | 0 | FALSE | 1 | 1 | TRUE

## line_geodata
| x0 | y0 | x1 | y1 | x2 | y2 | x3 | y3 | x4 | y4 | x5 | y5 | x6 | y6 | x7 | y7 | x8 | y8
0 | 2691491.8935 | 1192550.3837 | 2691498.6675 | 1192548.1086 | 2691506.9237 | 1192535.6824
1 | 2691481.3485 | 1192553.9253 | 2691491.8935 | 1192550.3837
2 | 2691521.2757 | 1192521.4816 | 2691506.9237 | 1192535.6824
3 | 2691481.3485 | 1192553.9253 | 2691453.796 | 1192566.3789
4 | 2691463.0693 | 1192533.7997 | 2691481.3485 | 1192553.9253
5 | 2691521.2757 | 1192521.4816 | 2691504.8221 | 1192507.5834
6 | 2691521.2757 | 1192521.4816 | 2691533.0063 | 1192531.3907
7 | 2691453.796 | 1192566.3789 | 2691453.796 | 1192566.3789 | 2691455.3415 | 1192572.4352
8 | 2691500.2246 | 1192503.6999 | 2691504.8221 | 1192507.5834
9 | 2691533.0063 | 1192531.3907 | 2691533.7021 | 1192531.9784 | 2691540.1041 | 1192541.0822 | 2691541.2466 | 1192543.5191
10 | 2691444.6555 | 1192628.6012 | 2691459.7362 | 1192609.1749 | 2691459.3273 | 1192588.0551 | 2691455.3415 | 1192572.4352
11 | 2691496.4004 | 1192499.1632 | 2691497.5216 | 1192501.4167 | 2691500.2246 | 1192503.6999
12 | 2691544.8291 | 1192551.1609 | 2691541.2466 | 1192543.5191
13 | 2691433.7456 | 1192642.6547 | 2691444.6555 | 1192628.6012
14 | 2691479.4618 | 1192431.1646 | 2691479.6853 | 1192437.6508
15 | 2691478.4838 | 1192402.7735 | 2691479.4618 | 1192431.1646
16 | 2691481.8732 | 1192464.9484 | 2691480.4795 | 1192460.7078 | 2691479.6853 | 1192437.6508
17 | 2691478.4838 | 1192402.7735 | 2691459.9195 | 1192408.2378 | 2691453.4444 | 1192431.3203 | 2691456.165 | 1192439.7057
18 | 2691481.8732 | 1192464.9484 | 2691486.73 | 1192479.7267 | 2691489.5279 | 1192485.3502
19 | 2691496.4004 | 1192499.1632 | 2691489.5279 | 1192485.3502
20 | 2691587.8135 | 1192560.5105 | 2691594.6936 | 1192572.5539
21 | 2691605.7823 | 1192591.9642 | 2691594.6936 | 1192572.5539
22 | 2691583.144 | 1192552.3368 | 2691587.8135 | 1192560.5105
23 | 2691605.9512 | 1192592.2604 | 2691605.7823 | 1192591.9642
24 | 2691583.144 | 1192552.3368 | 2691591.713 | 1192546.8755 | 2691598.9034 | 1192542.0125
25 | 2691583.144 | 1192552.3368 | 2691579.6025 | 1192554.5951 | 2691574.6412 | 1192556.2341
26 | 2691610.0488 | 1192467.3077 | 2691610.0492 | 1192468.6838 | 2691609.0462 | 1192532.6761 | 2691608.0295 | 1192535.8404 | 2691598.9034 | 1192542.0125
27 | 2691561.3654 | 1192560.62 | 2691574.6412 | 1192556.2341
28 | 2691583.5935 | 1192602.6426 | 2691588.072 | 1192611.1082
29 | 2691583.5935 | 1192602.6426 | 2691577.6986 | 1192591.5005
30 | 2691588.072 | 1192611.1082 | 2691588.1984 | 1192611.347
31 | 2691577.6986 | 1192591.5005 | 2691571.9546 | 1192580.6435
32 | 2691561.3654 | 1192560.62 | 2691547.6404 | 1192562.2444
33 | 2691561.3654 | 1192560.62 | 2691561.4319 | 1192560.7544 | 2691568.6279 | 1192574.3558
34 | 2691571.9546 | 1192580.6435 | 2691568.6279 | 1192574.3558
35 | 2691547.6404 | 1192562.2444 | 2691545.9759 | 1192555.4368 | 2691544.8291 | 1192551.1609
36 | 2691547.6404 | 1192562.2444 | 2691548.4821 | 1192573.4978 | 2691542.997 | 1192606.6666
37 | 2691540.9628 | 1192618.9675 | 2691542.997 | 1192606.6666
38 | 2691540.9628 | 1192618.9675 | 2691541.6333 | 1192628.1606
39 | 2691541.6333 | 1192628.1606 | 2691542.1789 | 1192635.6413
40 | 2691415.8237 | 1192616.6198 | 2691412.7542 | 1192617.429 | 2691411.4109 | 1192619.5209 | 2691411.5244 | 1192622.0688 | 2691412.4731 | 1192623.3507 | 2691413.9743 | 1192626.3867 | 2691410.3317 | 1192633.2688 | 2691416.5428 | 1192634.9092 | 2691433.7456 | 1192642.6547
41 | 2691419.1507 | 1192611.434 | 2691417.1313 | 1192611.8701 | 2691416.4917 | 1192613.3168 | 2691415.4572 | 1192615.1577 | 2691415.8237 | 1192616.6198

## bus_geodata
| x | y | coords
0 | 2691491.8935 | 1192550.3837
1 | 2691506.9237 | 1192535.6824
2 | 2691481.3485 | 1192553.9253
3 | 2691521.2757 | 1192521.4816
4 | 2691453.796 | 1192566.3789
5 | 2691463.0693 | 1192533.7997
6 | 2691504.8221 | 1192507.5834
7 | 2691533.0063 | 1192531.3907
8 | 2691455.3415 | 1192572.4352
9 | 2691500.2246 | 1192503.6999
10 | 2691541.2466 | 1192543.5191
11 | 2691444.6555 | 1192628.6012
12 | 2691479.4618 | 1192431.1646
13 | 2691479.6853 | 1192437.6508
14 | 2691478.4838 | 1192402.7735
15 | 2691481.8732 | 1192464.9484
16 | 2691456.165 | 1192439.7057
17 | 2691489.5279 | 1192485.3502
18 | 2691496.4004 | 1192499.1632
19 | 2691594.6936 | 1192572.5539
20 | 2691587.8135 | 1192560.5105
21 | 2691605.7823 | 1192591.9642
22 | 2691583.144 | 1192552.3368
23 | 2691605.9512 | 1192592.2604
24 | 2691598.9034 | 1192542.0125
25 | 2691574.6412 | 1192556.2341
26 | 2691583.5935 | 1192602.6426
27 | 2691588.072 | 1192611.1082
28 | 2691577.6986 | 1192591.5005
29 | 2691610.0488 | 1192467.3077
30 | 2691561.3654 | 1192560.62
31 | 2691588.1984 | 1192611.347
32 | 2691571.9546 | 1192580.6435
33 | 2691544.8291 | 1192551.1609
34 | 2691547.6404 | 1192562.2444
35 | 2691568.6279 | 1192574.3558
36 | 2691542.997 | 1192606.6666
37 | 2691540.9628 | 1192618.9675
38 | 2691541.6333 | 1192628.1606
39 | 2691542.1789 | 1192635.6413
40 | 2691433.7456 | 1192642.6547
41 | 2691415.8237 | 1192616.6198
42 | 2691419.1507 | 1192611.434
43 | 2691463.0693 | 1192533.7997

## line_std_types
| c_nf_per_km | r_ohm_per_km | x_ohm_per_km | max_i_ka | type | q_mm2 | alpha | voltage_rating
NAYY 4x50 SE | 210 | 0.642 | 0.083 | 0.142 | cs | 50 | 0.00403 | LV
NAYY 4x120 SE | 264 | 0.225 | 0.08 | 0.242 | cs | 120 | 0.00403 | LV
NAYY 4x150 SE | 261 | 0.208 | 0.08 | 0.27 | cs | 150 | 0.00403 | LV
NA2XS2Y 1x95 RM/25 12/20 kV | 216 | 0.313 | 0.132 | 0.252 | cs | 95 | 0.00403 | MV
NA2XS2Y 1x185 RM/25 12/20 kV | 273 | 0.161 | 0.117 | 0.362 | cs | 185 | 0.00403 | MV
NA2XS2Y 1x240 RM/25 12/20 kV | 304 | 0.122 | 0.112 | 0.421 | cs | 240 | 0.00403 | MV
NA2XS2Y 1x95 RM/25 6/10 kV | 315 | 0.313 | 0.123 | 0.249 | cs | 95 | 0.00403 | MV
NA2XS2Y 1x185 RM/25 6/10 kV | 406 | 0.161 | 0.11 | 0.358 | cs | 185 | 0.00403 | MV
NA2XS2Y 1x240 RM/25 6/10 kV | 456 | 0.122 | 0.105 | 0.416 | cs | 240 | 0.00403 | MV
NA2XS2Y 1x150 RM/25 12/20 kV | 250 | 0.206 | 0.116 | 0.319 | cs | 150 | 0.00403 | MV
NA2XS2Y 1x120 RM/25 12/20 kV | 230 | 0.253 | 0.119 | 0.283 | cs | 120 | 0.00403 | MV
NA2XS2Y 1x70 RM/25 12/20 kV | 190 | 0.443 | 0.132 | 0.22 | cs | 70 | 0.00403 | MV
NA2XS2Y 1x150 RM/25 6/10 kV | 360 | 0.206 | 0.11 | 0.315 | cs | 150 | 0.00403 | MV
NA2XS2Y 1x120 RM/25 6/10 kV | 340 | 0.253 | 0.113 | 0.28 | cs | 120 | 0.00403 | MV
NA2XS2Y 1x70 RM/25 6/10 kV | 280 | 0.443 | 0.123 | 0.217 | cs | 70 | 0.00403 | MV
N2XS(FL)2Y 1x120 RM/35 64/110 kV | 112 | 0.153 | 0.166 | 0.366 | cs | 120 | 0.00393 | HV
N2XS(FL)2Y 1x185 RM/35 64/110 kV | 125 | 0.099 | 0.156 | 0.457 | cs | 185 | 0.00393 | HV
N2XS(FL)2Y 1x240 RM/35 64/110 kV | 135 | 0.075 | 0.149 | 0.526 | cs | 240 | 0.00393 | HV
N2XS(FL)2Y 1x300 RM/35 64/110 kV | 144 | 0.06 | 0.144 | 0.588 | cs | 300 | 0.00393 | HV
15-AL1/3-ST1A 0.4 | 11 | 1.8769 | 0.35 | 0.105 | ol | 16 | 0.00403 | LV
24-AL1/4-ST1A 0.4 | 11.25 | 1.2012 | 0.335 | 0.14 | ol | 24 | 0.00403 | LV
48-AL1/8-ST1A 0.4 | 12.2 | 0.5939 | 0.3 | 0.21 | ol | 48 | 0.00403 | LV
94-AL1/15-ST1A 0.4 | 13.2 | 0.306 | 0.29 | 0.35 | ol | 94 | 0.00403 | LV
34-AL1/6-ST1A 10.0 | 9.7 | 0.8342 | 0.36 | 0.17 | ol | 34 | 0.00403 | MV
48-AL1/8-ST1A 10.0 | 10.1 | 0.5939 | 0.35 | 0.21 | ol | 48 | 0.00403 | MV
70-AL1/11-ST1A 10.0 | 10.4 | 0.4132 | 0.339 | 0.29 | ol | 70 | 0.00403 | MV
94-AL1/15-ST1A 10.0 | 10.75 | 0.306 | 0.33 | 0.35 | ol | 94 | 0.00403 | MV
122-AL1/20-ST1A 10.0 | 11.1 | 0.2376 | 0.323 | 0.41 | ol | 122 | 0.00403 | MV
149-AL1/24-ST1A 10.0 | 11.25 | 0.194 | 0.315 | 0.47 | ol | 149 | 0.00403 | MV
34-AL1/6-ST1A 20.0 | 9.15 | 0.8342 | 0.382 | 0.17 | ol | 34 | 0.00403 | MV
48-AL1/8-ST1A 20.0 | 9.5 | 0.5939 | 0.372 | 0.21 | ol | 48 | 0.00403 | MV
70-AL1/11-ST1A 20.0 | 9.7 | 0.4132 | 0.36 | 0.29 | ol | 70 | 0.00403 | MV
94-AL1/15-ST1A 20.0 | 10 | 0.306 | 0.35 | 0.35 | ol | 94 | 0.00403 | MV
122-AL1/20-ST1A 20.0 | 10.3 | 0.2376 | 0.344 | 0.41 | ol | 122 | 0.00403 | MV
149-AL1/24-ST1A 20.0 | 10.5 | 0.194 | 0.337 | 0.47 | ol | 149 | 0.00403 | MV
184-AL1/30-ST1A 20.0 | 10.75 | 0.1571 | 0.33 | 0.535 | ol | 184 | 0.00403 | MV
243-AL1/39-ST1A 20.0 | 11 | 0.1188 | 0.32 | 0.645 | ol | 243 | 0.00403 | MV
48-AL1/8-ST1A 110.0 | 8 | 0.5939 | 0.46 | 0.21 | ol | 48 | 0.00403 | HV
70-AL1/11-ST1A 110.0 | 8.4 | 0.4132 | 0.45 | 0.29 | ol | 70 | 0.00403 | HV
94-AL1/15-ST1A 110.0 | 8.65 | 0.306 | 0.44 | 0.35 | ol | 94 | 0.00403 | HV
122-AL1/20-ST1A 110.0 | 8.5 | 0.2376 | 0.43 | 0.41 | ol | 122 | 0.00403 | HV
149-AL1/24-ST1A 110.0 | 8.75 | 0.194 | 0.41 | 0.47 | ol | 149 | 0.00403 | HV
184-AL1/30-ST1A 110.0 | 8.8 | 0.1571 | 0.4 | 0.535 | ol | 184 | 0.00403 | HV
243-AL1/39-ST1A 110.0 | 9 | 0.1188 | 0.39 | 0.645 | ol | 243 | 0.00403 | HV
305-AL1/39-ST1A 110.0 | 9.2 | 0.0949 | 0.38 | 0.74 | ol | 305 | 0.00403 | HV
490-AL1/64-ST1A 110.0 | 9.75 | 0.059 | 0.37 | 0.96 | ol | 490 | 0.00403 | HV
679-AL1/86-ST1A 110.0 | 9.95 | 0.042 | 0.36 | 1.15 | ol | 679 | 0.00403 | HV
490-AL1/64-ST1A 220.0 | 10 | 0.059 | 0.285 | 0.96 | ol | 490 | 0.00403 | HV
679-AL1/86-ST1A 220.0 | 11.7 | 0.042 | 0.275 | 1.15 | ol | 679 | 0.00403 | HV
490-AL1/64-ST1A 380.0 | 11 | 0.059 | 0.253 | 0.96 | ol | 490 | 0.00403 | HV
679-AL1/86-ST1A 380.0 | 14.6 | 0.042 | 0.25 | 1.15 | ol | 679 | 0.00403 | HV

## trafo_std_types
| i0_percent | pfe_kw | vkr_percent | sn_mva | vn_lv_kv | vn_hv_kv | vk_percent | shift_degree | vector_group | tap_side | tap_neutral | tap_min | tap_max | tap_step_degree | tap_step_percent | tap_phase_shifter
160 MVA 380/110 kV | 0.06 | 60 | 0.25 | 160 | 110 | 380 | 12.2 | 0 | Yy0 | hv | 0 | -9 | 9 | 0 | 1.5 | FALSE
100 MVA 220/110 kV | 0.06 | 55 | 0.26 | 100 | 110 | 220 | 12 | 0 | Yy0 | hv | 0 | -9 | 9 | 0 | 1.5 | FALSE
63 MVA 110/20 kV | 0.04 | 22 | 0.32 | 63 | 20 | 110 | 18 | 150 | YNd5 | hv | 0 | -9 | 9 | 0 | 1.5 | FALSE
40 MVA 110/20 kV | 0.05 | 18 | 0.34 | 40 | 20 | 110 | 16.2 | 150 | YNd5 | hv | 0 | -9 | 9 | 0 | 1.5 | FALSE
25 MVA 110/20 kV | 0.07 | 14 | 0.41 | 25 | 20 | 110 | 12 | 150 | YNd5 | hv | 0 | -9 | 9 | 0 | 1.5 | FALSE
63 MVA 110/10 kV | 0.04 | 22 | 0.32 | 63 | 10 | 110 | 18 | 150 | YNd5 | hv | 0 | -9 | 9 | 0 | 1.5 | FALSE
40 MVA 110/10 kV | 0.05 | 18 | 0.34 | 40 | 10 | 110 | 16.2 | 150 | YNd5 | hv | 0 | -9 | 9 | 0 | 1.5 | FALSE
25 MVA 110/10 kV | 0.07 | 14 | 0.41 | 25 | 10 | 110 | 12 | 150 | YNd5 | hv | 0 | -9 | 9 | 0 | 1.5 | FALSE
0.25 MVA 20/0.4 kV | 0.32 | 0.8 | 1.44 | 0.25 | 0.4 | 20 | 6 | 150 | Yzn5 | hv | 0 | -2 | 2 | 0 | 2.5 | FALSE
0.4 MVA 20/0.4 kV | 0.3375 | 1.35 | 1.425 | 0.4 | 0.4 | 20 | 6 | 150 | Dyn5 | hv | 0 | -2 | 2 | 0 | 2.5 | FALSE
0.63 MVA 20/0.4 kV | 0.2619 | 1.65 | 1.206 | 0.63 | 0.4 | 20 | 6 | 150 | Dyn5 | hv | 0 | -2 | 2 | 0 | 2.5 | FALSE
0.25 MVA 10/0.4 kV | 0.24 | 0.6 | 1.2 | 0.25 | 0.4 | 10 | 4 | 150 | Dyn5 | hv | 0 | -2 | 2 | 0 | 2.5 | FALSE
0.4 MVA 10/0.4 kV | 0.2375 | 0.95 | 1.325 | 0.4 | 0.4 | 10 | 4 | 150 | Dyn5 | hv | 0 | -2 | 2 | 0 | 2.5 | FALSE
0.63 MVA 10/0.4 kV | 0.1873 | 1.18 | 1.0794 | 0.63 | 0.4 | 10 | 4 | 150 | Dyn5 | hv | 0 | -2 | 2 | 0 | 2.5 | FALSE

## trafo3w_std_types
| sn_hv_mva | sn_mv_mva | sn_lv_mva | vn_hv_kv | vn_mv_kv | vn_lv_kv | vk_hv_percent | vk_mv_percent | vk_lv_percent | vkr_hv_percent | vkr_mv_percent | vkr_lv_percent | pfe_kw | i0_percent | shift_mv_degree | shift_lv_degree | vector_group | tap_side | tap_neutral | tap_min | tap_max | tap_step_percent
63/25/38 MVA 110/20/10 kV | 63 | 25 | 38 | 110 | 20 | 10 | 10.4 | 10.4 | 10.4 | 0.28 | 0.32 | 0.35 | 35 | 0.89 | 0 | 0 | YN0yn0yn0 | hv | 0 | -10 | 10 | 1.2
63/25/38 MVA 110/10/10 kV | 63 | 25 | 38 | 110 | 10 | 10 | 10.4 | 10.4 | 10.4 | 0.28 | 0.32 | 0.35 | 35 | 0.89 | 0 | 0 | YN0yn0yn0 | hv | 0 | -10 | 10 | 1.2

## fuse_std_types
| fuse_type | i_rated_a | t_avg | t_min | t_total | x_avg | x_min | x_total
HV 100A | HV 100A | 100 | 0 | [10.0, 3.64, 0.854, 0.281, 0.1, 0.0531, 0.022, 0.01] | [10.0, 4.267, 1.21, 0.403, 0.1, 0.058, 0.022, 0.01] | 0 | [300.0, 350.0, 450.0, 550.0, 700.0, 850.0, 1200.0, 1752.0] | [600.0, 700.0, 900.0, 1150.0, 1665.0, 2000.0, 3000.0, 4313.0]
HV 10A | HV 10A | 10 | 0 | [10.0, 1675.0, 0.344, 0.156, 0.1, 0.0417, 0.0171, 0.01] | [10.0, 1.3, 0.3, 0.155, 0.1, 0.0555, 0.023, 0.01] | 0 | [30.0, 32.0, 35.0, 37.0, 39.0, 50.0, 70.0, 88.0] | [60.0, 70.0, 80.0, 87.0, 94.0, 110.0, 150.0, 216.0]
HV 125A | HV 125A | 125 | 0 | [10.0, 1.82, 0.344, 0.1, 0.0467, 0.0269, 0.01] | [10.0, 2.478, 0.426, 0.1, 0.0427, 0.0211, 0.01] | 0 | [375.0, 500.0, 700.0, 925.0, 1200.0, 1500.0, 2341.0] | [750.0, 1000.0, 1500.0, 2200.0, 3000.0, 4000.0, 5765.0]
HV 160A | HV 160A | 160 | 0 | [10.0, 4.15, 1.03, 0.198, 0.1, 0.051, 0.0172, 0.01] | [10.0, 2.3, 0.734, 0.274, 0.1, 0.046, 0.0177, 0.01] | 0 | [480.0, 550.0, 700.0, 1000.0, 1260.0, 1600.0, 2500.0, 3227.0] | [960.0, 1300.0, 1700.0, 2200.0, 2996.0, 4000.0, 6000.0, 7946.0]
HV 16A | HV 16A | 16 | 0 | [10.0, 0.352, 0.164, 0.1, 0.0649, 0.0342, 0.01] | [10.0, 2.34, 0.722, 0.181, 0.1, 0.055, 0.0296, 0.01] | 0 | [48.0, 60.0, 65.0, 71.0, 80.0, 100.0, 162.0] | [96.0, 110.0, 125.0, 150.0, 168.0, 200.0, 250.0, 398.0]
HV 200A | HV 200A | 200 | 0 | [10.0, 4.267, 1.21, 0.403, 0.1, 0.058, 0.022, 0.01] | [10.0, 3.73, 1.654, 0.328, 0.1, 0.0531, 0.019, 0.01] | 0 | [600.0, 700.0, 900.0, 1150.0, 1665.0, 2000.0, 3000.0, 4313.0] | [1200.0, 1500.0, 1800.0, 2700.0, 3960.0, 5000.0, 7500.0, 10620.0]
HV 20A | HV 20A | 20 | 0 | [10.0, 1.3, 0.3, 0.155, 0.1, 0.0555, 0.023, 0.01] | [10.0, 1.3, 0.161, 0.1, 0.0611, 0.0399, 0.0141, 0.01] | 0 | [60.0, 70.0, 80.0, 87.0, 94.0, 110.0, 150.0, 216.0] | [120.0, 150.0, 200.0, 223.0, 260.0, 300.0, 450.0, 532.0]
HV 25A | HV 25A | 25 | 0 | [10.0, 2.512, 0.833, 0.299, 0.1, 0.0372, 0.0223, 0.01] | [10.0, 3.125, 0.597, 0.198, 0.1, 0.0378, 0.022, 0.01] | 0 | [75.0, 82.0, 90.0, 100.0, 124.0, 170.0, 200.0, 289.0] | [150.0, 170.0, 210.0, 250.0, 294.0, 400.0, 500.0, 711.0]
HV 31.5A | HV 31.5A | 31.5 | 0 | [10.0, 2.34, 0.722, 0.181, 0.1, 0.055, 0.0296, 0.01] | [10.0, 2.84, 0.368, 0.164, 0.1, 0.0621, 0.0378, 0.0195, 0.01] | 0 | [95.0, 110.0, 125.0, 150.0, 165.0, 200.0, 250.0, 390.0] | [189.0, 220.0, 300.0, 350.0, 393.0, 450.0, 530.0, 700.0, 960.0]
HV 40A | HV 40A | 40 | 0 | [10.0, 1.3, 0.161, 0.1, 0.0611, 0.0399, 0.0141, 0.01] | [10.0, 2.05, 0.369, 0.198, 0.1, 0.051, 0.0298, 0.01] | 0 | [120.0, 150.0, 200.0, 223.0, 260.0, 300.0, 450.0, 532.0] | [240.0, 300.0, 400.0, 450.0, 530.0, 650.0, 800.0, 1311.0]
HV 50A | HV 50A | 50 | 0 | [10.0, 3.215, 0.597, 0.198, 0.1, 0.0378, 0.022, 0.01] | [10.0, 3.64, 0.854, 0.281, 0.1, 0.0531, 0.022, 0.01] | 0 | [150.0, 170.0, 210.0, 250.0, 294.0, 400.0, 500.0, 711.0] | [300.0, 350.0, 450.0, 550.0, 700.0, 850.0, 1200.0, 1752.0]
HV 6.3A | HV 6.3A | 6.3 | 0 | [10.0, 1.39, 0.344, 0.168, 0.1, 0.056, 0.0263, 0.01] | [10.0, 1.711, 0.516, 0.198, 0.1, 0.0634, 0.0303, 0.01] | 0 | [19.0, 19.5, 20.4, 20.8, 22.0, 25.0, 32.0, 48.0] | [38.0, 40.0, 43.0, 48.0, 53.0, 60.0, 75.0, 118.0]
HV 63A | HV 63A | 63 | 0 | [10.0, 2.84, 0.368, 0.164, 0.1, 0.0621, 0.0378, 0.0195, 0.01] | [10.0, 1.82, 0.344, 0.1, 0.0467, 0.0269, 0.01] | 0 | [189.0, 220.0, 300.0, 350.0, 393.0, 450.0, 530.0, 700.0, 961.0] | [378.0, 500.0, 700.0, 934.0, 1200.0, 1500.0, 2366.0]
HV 80A | HV 80A | 80 | 0 | [10.0, 2.05, 0.369, 0.198, 0.1, 0.051, 0.0298, 0.01] | [10.0, 4.15, 1.03, 0.198, 0.1, 0.051, 0.0172, 0.01] | 0 | [240.0, 300.0, 400.0, 450.0, 530.0, 650.0, 800.0, 1311.0] | [480.0, 550.0, 700.0, 1000.0, 1260.0, 1600.0, 2500.0, 3227.0]
Siemens NH-1-100 | Siemens NH-1-100 | 100 | [5400.0, 2000.0, 400.0, 20.0, 1.0, 0.2, 0.012, 0.004] | 0 | 0 | [150.0, 190.0, 250.0, 430.0, 900.0, 1250.0, 2700.0, 3600.0] | 0 | 0
Siemens NH-1-125 | Siemens NH-1-125 | 125 | [4800.0, 120.0, 7.0, 0.1, 0.004] | 0 | 0 | [180.0, 400.0, 740.0, 2000.0, 4250.0] | 0 | 0
Siemens NH-1-16 | Siemens NH-1-16 | 16 | [4000.0, 400.0, 2.0, 0.1, 0.04, 0.01] | 0 | 0 | [26.0, 35.0, 75.0, 150.0, 200.0, 300.0] | 0 | 0
Siemens NH-1-160 | Siemens NH-1-160 | 160 | [4800.0, 120.0, 7.0, 0.1, 0.004] | 0 | 0 | [210.0, 500.0, 900.0, 2300.0, 5000.0] | 0 | 0
Siemens NH-1-25 | Siemens NH-1-25 | 25 | [4000.0, 1000.0, 10.0, 0.2, 0.02, 0.01] | 0 | 0 | [40.0, 50.0, 100.0, 210.0, 400.0, 500.0] | 0 | 0
Siemens NH-1-50 | Siemens NH-1-50 | 50 | [4000.0, 40.0, 4.0, 1.0, 0.02, 0.01] | 0 | 0 | [86.0, 200.0, 300.0, 400.0, 1000.0, 1280.0] | 0 | 0
Siemens NH-1-63 | Siemens NH-1-63 | 63 | [4000.0, 100.0, 10.0, 2.0, 0.04, 0.01] | 0 | 0 | [100.0, 200.0, 300.0, 400.0, 1000.0, 1500.0] | 0 | 0
Siemens NH-1-80 | Siemens NH-1-80 | 80 | [4800.0, 120.0, 7.0, 0.1, 0.01] | 0 | 0 | [150.58, 250.0, 450.0, 1150.0, 2470.0] | 0 | 0
Siemens NH-2-1000 | Siemens NH-2-1000 | 1000 | [4800.0, 120.0, 7.0, 0.1, 0.004] | 0 | 0 | [1900.0, 3500.0, 8400.0, 24000.0, 52000.0] | 0 | 0
Siemens NH-2-200 | Siemens NH-2-200 | 200 | [4800.0, 120.0, 7.0, 0.1, 0.004] | 0 | 0 | [280.0, 650.0, 1200.0, 3000.0, 7000.0] | 0 | 0
Siemens NH-2-224 | Siemens NH-2-224 | 224 | [4800.0, 120.0, 7.0, 0.2, 0.04, 0.004] | 0 | 0 | [400.0, 750.0, 1453.0, 3025.0, 4315.0, 7600.0] | 0 | 0
Siemens NH-2-250 | Siemens NH-2-250 | 250 | [4800.0, 120.0, 7.0, 0.1, 0.004] | 0 | 0 | [450.0, 800.0, 1650.0, 4000.0, 8500.0] | 0 | 0
Siemens NH-2-315 | Siemens NH-2-315 | 315 | [4800.0, 120.0, 7.0, 0.1, 0.004] | 0 | 0 | [550.0, 920.0, 1900.0, 5000.0, 11000.0] | 0 | 0
Siemens NH-2-355 | Siemens NH-2-355 | 355 | [4800.0, 120.0, 6.0, 0.1, 0.004] | 0 | 0 | [650.0, 1116.27, 2350.0, 5840.0, 12790.0] | 0 | 0
Siemens NH-2-400 | Siemens NH-2-400 | 400 | [4800.0, 120.0, 7.0, 0.1, 0.004] | 0 | 0 | [720.0, 1350.0, 2800.0, 6500.0, 15000.0] | 0 | 0
Siemens NH-2-425 | Siemens NH-2-425 | 425 | [4800.0, 120.0, 7.0, 0.1, 0.004] | 0 | 0 | [850.0, 1500.0, 3050.0, 7500.0, 16500.0] | 0 | 0
Siemens NH-2-630 | Siemens NH-2-630 | 630 | [4800.0, 120.0, 7.0, 0.1, 0.004] | 0 | 0 | [1200.0, 2000.0, 4800.0, 12000.0, 26000.0] | 0 | 0

## res_bus
| vm_pu | va_degree | p_mw | q_mvar
0 | 0.99909 | -0.017348 | 0.032159 | 0.0080599
1 | 0.99761 | -0.045637 | 0.021593 | 0.0054117
2 | 1 | 0 | -0.40226 | -0.10101
3 | 0.9953 | -0.089952 | 0 | 0
4 | 0.99782 | -0.041849 | 0.080304 | 0.020126
5 | 0.99848 | -0.029281 | 0.061773 | 0.015482
6 | 0.99379 | -0.1191 | 0.0029872 | 0.00074867
7 | 0.99463 | -0.10299 | 0.0009655 | 0.00024198
8 | 0.99738 | -0.050406 | 0.039012 | 0.0097773
9 | 0.99338 | -0.12694 | 0.010097 | 0.0025306
10 | 0.99399 | -0.11527 | 0.0024348 | 0.00061023
11 | 0.99517 | -0.092922 | 0.019454 | 0.0048755
12 | 0.99041 | -0.18434 | 0.0073956 | 0.0018535
13 | 0.99063 | -0.18007 | 0.0018145 | 0.00045475
14 | 0.98964 | -0.19933 | 0 | 0
15 | 0.99162 | -0.16108 | 0.0019644 | 0.00049231
16 | 0.98822 | -0.22689 | 0.029659 | 0.0074334
17 | 0.99243 | -0.14529 | 0.0014177 | 0.00035531
18 | 0.99303 | -0.13376 | 0.021456 | 0.0053775
19 | 0.99214 | -0.15101 | 0.0011832 | 0.00029655
20 | 0.99228 | -0.14846 | 0.0012087 | 0.00030293
21 | 0.99196 | -0.15464 | 0 | 0
22 | 0.99238 | -0.14653 | 0 | 0
23 | 0.99195 | -0.1547 | 0.0091927 | 0.0023039
24 | 0.99227 | -0.14851 | 0.0034304 | 0.00085973
25 | 0.99253 | -0.1436 | 0.0011327 | 0.00028387
26 | 0.99224 | -0.14909 | 0 | 0
27 | 0.99216 | -0.15078 | 0.0083222 | 0.0020857
28 | 0.99236 | -0.14686 | 0.0011128 | 0.0002789
29 | 0.99209 | -0.15208 | 0.0025238 | 0.00063252
30 | 0.99277 | -0.13898 | 0 | 0
31 | 0.99216 | -0.15079 | 0.0016592 | 0.00041583
32 | 0.99248 | -0.14445 | 0.0016181 | 0.00040553
33 | 0.99365 | -0.12195 | 0 | 0
34 | 0.99318 | -0.131 | 0 | 0
35 | 0.99257 | -0.14285 | 0.0013565 | 0.00033996
36 | 0.99268 | -0.1406 | 0.002975 | 0.0007456
37 | 0.99258 | -0.14261 | 0 | 0
38 | 0.9925 | -0.1441 | 0.0032186 | 0.00080665
39 | 0.99246 | -0.14488 | 0.0058935 | 0.001477
40 | 0.99485 | -0.099093 | 0 | 0
41 | 0.99402 | -0.11516 | 0 | 0
42 | 0.99389 | -0.11768 | 0.019698 | 0.0049367
43 | 0.99998 | 149.9956 | 0 | 0

## res_line
| p_from_mw | q_from_mvar | p_to_mw | q_to_mvar | pl_mw | ql_mvar | i_from_ka | i_to_ka | i_ka | vm_from_pu | va_from_degree | vm_to_pu | va_to_degree | loading_percent
0 | 0.14752 | 0.037319 | -0.14732 | -0.037191 | 0.00019994 | 0.00012739 | 0.21984 | 0.21984 | 0.21984 | 0.99909 | -0.017348 | 0.99761 | -0.045637 | 30.1974
1 | -0.17968 | -0.045379 | 0.17983 | 0.045474 | 0.00014951 | 9.5393e-05 | 0.26773 | 0.26773 | 0.26773 | 0.99909 | -0.017348 | 1 | 0 | 36.7767
2 | 0.12573 | 0.03178 | -0.12546 | -0.031609 | 0.00026655 | 0.00017033 | 0.18763 | 0.18763 | 0.18763 | 0.99761 | -0.045637 | 0.9953 | -0.089952 | 51.5467
3 | 0.15892 | 0.040002 | -0.1586 | -0.0398 | 0.00031719 | 0.00020221 | 0.23654 | 0.23654 | 0.23654 | 1 | 0 | 0.99782 | -0.041849 | 32.4913
4 | 0.061859 | 0.015537 | -0.061773 | -0.015482 | 8.6298e-05 | 5.4875e-05 | 0.092059 | 0.09206 | 0.09206 | 1 | 0 | 0.99848 | -0.029281 | 25.2911
5 | 0.077106 | 0.019444 | -0.076998 | -0.019376 | 0.00010741 | 6.8461e-05 | 0.11532 | 0.11532 | 0.11532 | 0.9953 | -0.089952 | 0.99379 | -0.1191 | 31.6809
6 | 0.048357 | 0.012165 | -0.048327 | -0.012146 | 3.011e-05 | 1.9071e-05 | 0.072312 | 0.072312 | 0.072312 | 0.9953 | -0.089952 | 0.99463 | -0.10299 | 19.8659
7 | 0.078298 | 0.019674 | -0.078266 | -0.019654 | 3.1966e-05 | 2.0377e-05 | 0.11678 | 0.11678 | 0.11678 | 0.99782 | -0.041849 | 0.99738 | -0.050406 | 32.0828
8 | 0.074011 | 0.018627 | -0.073983 | -0.018609 | 2.7729e-05 | 1.7669e-05 | 0.11085 | 0.11085 | 0.11085 | 0.99379 | -0.1191 | 0.99338 | -0.12694 | 30.4521
9 | 0.047361 | 0.011904 | -0.047334 | -0.011887 | 2.7744e-05 | 1.7565e-05 | 0.070867 | 0.070867 | 0.070867 | 0.99463 | -0.10299 | 0.99399 | -0.11527 | 19.4691
10 | 0.039254 | 0.0098764 | -0.039175 | -0.0098262 | 7.9571e-05 | 5.012e-05 | 0.058578 | 0.058578 | 0.058578 | 0.99738 | -0.050406 | 0.99517 | -0.092922 | 16.093
11 | 0.063886 | 0.016079 | -0.063865 | -0.016066 | 2.0806e-05 | 1.3237e-05 | 0.095721 | 0.095721 | 0.095721 | 0.99338 | -0.12694 | 0.99303 | -0.13376 | 26.2969
12 | 0.044899 | 0.011276 | -0.044885 | -0.011267 | 1.4302e-05 | 9.044e-06 | 0.067222 | 0.067222 | 0.067222 | 0.99399 | -0.11527 | 0.99365 | -0.12195 | 18.4677
13 | 0.019721 | 0.0049507 | -0.019715 | -0.0049472 | 5.8024e-06 | 3.4824e-06 | 0.029491 | 0.029491 | 0.029491 | 0.99517 | -0.092922 | 0.99485 | -0.099093 | 8.1019
14 | -0.037115 | -0.0093244 | 0.037123 | 0.0093292 | 7.5699e-06 | 4.7612e-06 | 0.055771 | 0.055771 | 0.055771 | 0.99041 | -0.18434 | 0.99063 | -0.18007 | 15.3216
15 | 0.02972 | 0.0074709 | -0.029698 | -0.0074576 | 2.1247e-05 | 1.3233e-05 | 0.044659 | 0.04466 | 0.04466 | 0.99041 | -0.18434 | 0.98964 | -0.19933 | 12.2691
16 | -0.038937 | -0.0097839 | 0.038973 | 0.0098062 | 3.5331e-05 | 2.2257e-05 | 0.058496 | 0.058496 | 0.058496 | 0.99063 | -0.18007 | 0.99162 | -0.16108 | 16.0704
17 | 0.029698 | 0.0074576 | -0.029659 | -0.0074334 | 3.8998e-05 | 2.429e-05 | 0.04466 | 0.04466 | 0.04466 | 0.98964 | -0.19933 | 0.98822 | -0.22689 | 12.2692
18 | -0.040937 | -0.010298 | 0.040968 | 0.010318 | 3.0916e-05 | 1.9504e-05 | 0.061444 | 0.061444 | 0.061444 | 0.99162 | -0.16108 | 0.99243 | -0.14529 | 16.8802
19 | -0.042386 | -0.010673 | 0.042409 | 0.010688 | 2.338e-05 | 1.4764e-05 | 0.063569 | 0.063569 | 0.063569 | 0.99243 | -0.14529 | 0.99303 | -0.13376 | 17.4641
20 | -0.010378 | -0.0026012 | 0.010379 | 0.0026018 | 1.26e-06 | 6.2726e-07 | 0.015564 | 0.015564 | 0.015564 | 0.99214 | -0.15101 | 0.99228 | -0.14846 | 4.2759
21 | 0.0091943 | 0.0023046 | -0.0091927 | -0.0023039 | 1.5941e-06 | 7.3158e-07 | 0.01379 | 0.01379 | 0.01379 | 0.99214 | -0.15101 | 0.99196 | -0.15464 | 3.7884
22 | -0.011587 | -0.0029047 | 0.011589 | 0.0029053 | 1.0659e-06 | 5.6057e-07 | 0.017377 | 0.017377 | 0.017377 | 0.99228 | -0.14846 | 0.99238 | -0.14653 | 4.7739
23 | 0.0091927 | 0.0023039 | -0.0091927 | -0.0023039 | 2.4314e-08 | 1.116e-08 | 0.01379 | 0.01379 | 0.01379 | 0.99196 | -0.15464 | 0.99195 | -0.1547 | 3.7884
24 | 0.0059552 | 0.0014916 | -0.0059546 | -0.0014915 | 5.6335e-07 | 1.1713e-07 | 0.0089291 | 0.0089292 | 0.0089292 | 0.99238 | -0.14653 | 0.99227 | -0.14851 | 2.4531
25 | -0.017544 | -0.0043969 | 0.017546 | 0.0043984 | 2.4459e-06 | 1.4436e-06 | 0.026306 | 0.026306 | 0.026306 | 0.99238 | -0.14653 | 0.99253 | -0.1436 | 7.2269
26 | 0.0025242 | 0.00063177 | -0.0025238 | -0.00063252 | 4.2831e-07 | -7.5542e-07 | 0.003785 | 0.0037854 | 0.0037854 | 0.99227 | -0.14851 | 0.99209 | -0.15208 | 1.0399
27 | -0.018679 | -0.0046822 | 0.018683 | 0.0046847 | 4.1117e-06 | 2.4508e-06 | 0.028004 | 0.028004 | 0.028004 | 0.99253 | -0.1436 | 0.99277 | -0.13898 | 7.6934
28 | 0.0099822 | 0.002502 | -0.0099814 | -0.0025016 | 8.0484e-07 | 3.914e-07 | 0.01497 | 0.01497 | 0.01497 | 0.99224 | -0.14909 | 0.99216 | -0.15078 | 4.1126
29 | -0.0099822 | -0.002502 | 0.0099833 | 0.0025025 | 1.0593e-06 | 5.1512e-07 | 0.01497 | 0.01497 | 0.01497 | 0.99224 | -0.14909 | 0.99236 | -0.14686 | 4.1126
30 | 0.0016592 | 0.00041583 | -0.0016592 | -0.00041583 | 6.2731e-10 | -3.0888e-09 | 0.0024884 | 0.0024884 | 0.0024884 | 0.99216 | -0.15078 | 0.99216 | -0.15079 | 0.68363
31 | -0.011096 | -0.0027814 | 0.011097 | 0.002782 | 1.2751e-06 | 6.5738e-07 | 0.016638 | 0.016638 | 0.016638 | 0.99236 | -0.14686 | 0.99248 | -0.14445 | 4.571
32 | -0.032758 | -0.0082142 | 0.032771 | 0.008222 | 1.246e-05 | 7.7959e-06 | 0.049102 | 0.049102 | 0.049102 | 0.99277 | -0.13898 | 0.99318 | -0.131 | 13.4895
33 | 0.014075 | 0.0035295 | -0.014073 | -0.0035281 | 2.5936e-06 | 1.459e-06 | 0.021098 | 0.021098 | 0.021098 | 0.99277 | -0.13898 | 0.99257 | -0.14285 | 5.7961
34 | -0.012715 | -0.0031876 | 0.012716 | 0.0031881 | 9.6953e-07 | 5.2857e-07 | 0.019064 | 0.019064 | 0.019064 | 0.99248 | -0.14445 | 0.99257 | -0.14285 | 5.2375
35 | 0.044885 | 0.011267 | -0.044865 | -0.011255 | 1.9377e-05 | 1.2254e-05 | 0.067222 | 0.067223 | 0.067223 | 0.99365 | -0.12195 | 0.99318 | -0.131 | 18.4677
36 | 0.012094 | 0.003033 | -0.012089 | -0.00303 | 5.5294e-06 | 2.958e-06 | 0.018121 | 0.018121 | 0.018121 | 0.99318 | -0.131 | 0.99268 | -0.1406 | 4.9783
37 | 0.0091138 | 0.0022844 | -0.0091129 | -0.002284 | 8.7263e-07 | 3.9731e-07 | 0.013662 | 0.013662 | 0.013662 | 0.99268 | -0.1406 | 0.99258 | -0.14261 | 3.7532
38 | 0.0091129 | 0.002284 | -0.0091123 | -0.0022837 | 6.4513e-07 | 2.9376e-07 | 0.013662 | 0.013662 | 0.013662 | 0.99258 | -0.14261 | 0.9925 | -0.1441 | 3.7532
39 | 0.0058937 | 0.0014771 | -0.0058935 | -0.001477 | 2.1961e-07 | 4.3624e-08 | 0.0088362 | 0.0088362 | 0.0088362 | 0.9925 | -0.1441 | 0.99246 | -0.14488 | 2.4275
40 | 0.019715 | 0.0049472 | -0.0197 | -0.0049382 | 1.509e-05 | 9.0575e-06 | 0.029491 | 0.029491 | 0.029491 | 0.99485 | -0.099093 | 0.99402 | -0.11516 | 8.1019
41 | 0.0197 | 0.0049382 | -0.019698 | -0.0049367 | 2.3675e-06 | 1.4211e-06 | 0.029491 | 0.029491 | 0.029491 | 0.99402 | -0.11516 | 0.99389 | -0.11768 | 8.1019

## res_trafo
| p_hv_mw | q_hv_mvar | p_lv_mw | q_lv_mvar | pl_mw | ql_mvar | i_hv_ka | i_lv_ka | vm_hv_pu | va_hv_degree | vm_lv_pu | va_lv_degree | loading_percent
0 | -1.2729e-15 | -1.3162e-15 | 0.00165 | 1.2699e-07 | 0.00165 | 1.2699e-07 | 5.2857e-17 | 0.0023815 | 0.99998 | 149.9956 | 1 | 0 | 0.2619

## res_ext_grid
| p_mw | q_mvar
0 | 0.40226 | 0.10101

## res_load
| p_mw | q_mvar
0 | 0.032159 | 0.0080599
1 | 0.021593 | 0.0054117
2 | 0.080304 | 0.020126
3 | 0.061773 | 0.015482
4 | 0.0029872 | 0.00074867
5 | 0.0009655 | 0.00024198
6 | 0.039012 | 0.0097773
7 | 0.010097 | 0.0025306
8 | 0.0024348 | 0.00061023
9 | 0.019454 | 0.0048755
10 | 0.0073956 | 0.0018535
11 | 0.0018145 | 0.00045475
12 | 0.0019644 | 0.00049231
13 | 0.029659 | 0.0074334
14 | 0.0014177 | 0.00035531
15 | 0.021456 | 0.0053775
16 | 0.0011832 | 0.00029655
17 | 0.0012087 | 0.00030293
18 | 0.0091927 | 0.0023039
19 | 0.0034304 | 0.00085973
20 | 0.0011327 | 0.00028387
21 | 0.0083222 | 0.0020857
22 | 0.0011128 | 0.0002789
23 | 0.0025238 | 0.00063252
24 | 0.0016592 | 0.00041583
25 | 0.0016181 | 0.00040553
26 | 0.0013565 | 0.00033996
27 | 0.002975 | 0.0007456
28 | 0.0032186 | 0.00080665
29 | 0.0058935 | 0.001477
30 | 0.019698 | 0.0049367

## dtypes
| element | column | dtype
0 | bus | name | object
1 | bus | vn_kv | float64
2 | bus | type | object
3 | bus | zone | object
4 | bus | in_service | bool
5 | load | name | object
6 | load | bus | uint32
7 | load | p_mw | float64
8 | load | q_mvar | float64
9 | load | const_z_percent | float64
10 | load | const_i_percent | float64
11 | load | sn_mva | float64
12 | load | scaling | float64
13 | load | in_service | bool
14 | load | type | object
15 | ext_grid | name | object
16 | ext_grid | bus | uint32
17 | ext_grid | vm_pu | float64
18 | ext_grid | va_degree | float64
19 | ext_grid | slack_weight | float64
20 | ext_grid | in_service | bool
21 | line | name | object
22 | line | std_type | object
23 | line | from_bus | uint32
24 | line | to_bus | uint32
25 | line | length_km | float64
26 | line | r_ohm_per_km | float64
27 | line | x_ohm_per_km | float64
28 | line | c_nf_per_km | float64
29 | line | g_us_per_km | float64
30 | line | max_i_ka | float64
31 | line | df | float64
32 | line | parallel | uint32
33 | line | type | object
34 | line | in_service | bool
35 | trafo | name | object
36 | trafo | std_type | object
37 | trafo | hv_bus | uint32
38 | trafo | lv_bus | uint32
39 | trafo | sn_mva | float64
40 | trafo | vn_hv_kv | float64
41 | trafo | vn_lv_kv | float64
42 | trafo | vk_percent | float64
43 | trafo | vkr_percent | float64
44 | trafo | pfe_kw | float64
45 | trafo | i0_percent | float64
46 | trafo | shift_degree | float64
47 | trafo | tap_side | object
48 | trafo | tap_neutral | int32
49 | trafo | tap_min | int32
50 | trafo | tap_max | int32
51 | trafo | tap_step_percent | float64
52 | trafo | tap_step_degree | float64
53 | trafo | tap_pos | int32
54 | trafo | tap_phase_shifter | bool
55 | trafo | parallel | uint32
56 | trafo | df | float64
57 | trafo | in_service | bool
58 | line_geodata | coords | object
59 | bus_geodata | x | float64
60 | bus_geodata | y | float64
61 | bus_geodata | coords | object
62 | res_bus | vm_pu | float64
63 | res_bus | va_degree | float64
64 | res_bus | p_mw | float64
65 | res_bus | q_mvar | float64
66 | res_line | p_from_mw | float64
67 | res_line | q_from_mvar | float64
68 | res_line | p_to_mw | float64
69 | res_line | q_to_mvar | float64
70 | res_line | pl_mw | float64
71 | res_line | ql_mvar | float64
72 | res_line | i_from_ka | float64
73 | res_line | i_to_ka | float64
74 | res_line | i_ka | float64
75 | res_line | vm_from_pu | float64
76 | res_line | va_from_degree | float64
77 | res_line | vm_to_pu | float64
78 | res_line | va_to_degree | float64
79 | res_line | loading_percent | float64
80 | res_trafo | p_hv_mw | float64
81 | res_trafo | q_hv_mvar | float64
82 | res_trafo | p_lv_mw | float64
83 | res_trafo | q_lv_mvar | float64
84 | res_trafo | pl_mw | float64
85 | res_trafo | ql_mvar | float64
86 | res_trafo | i_hv_ka | float64
87 | res_trafo | i_lv_ka | float64
88 | res_trafo | vm_hv_pu | float64
89 | res_trafo | va_hv_degree | float64
90 | res_trafo | vm_lv_pu | float64
91 | res_trafo | va_lv_degree | float64
92 | res_trafo | loading_percent | float64
93 | res_ext_grid | p_mw | float64
94 | res_ext_grid | q_mvar | float64
95 | res_load | p_mw | float64
96 | res_load | q_mvar | float64

## parameters
| version | format_version | converged | OPF_converged | name | f_hz | sn_mva
0 | 2.14.6 | 2.14.0 | TRUE | FALSE |  | 50 | 1