## bus
| name | vn_kv | type | zone | in_service
0 | bus_LV_1201-4_0_4_node_0 | 0.4 | n |  | TRUE
1 | bus_LV_1201-4_0_4_node_1 | 0.4 | n |  | TRUE
2 | bus_LV_1201-4_0_4_node_2 | 0.4 | n |  | TRUE
3 | bus_LV_1201-4_0_4_node_3 | 0.4 | n |  | TRUE
4 | bus_LV_1201-4_0_4_node_4 | 0.4 | n |  | TRUE
5 | bus_LV_1201-4_0_4_node_5 | 0.4 | n |  | TRUE
6 | bus_LV_1201-4_0_4_node_6 | 0.4 | n |  | TRUE
7 | bus_LV_1201-4_0_4_node_7 | 0.4 | n |  | TRUE
8 | bus_LV_1201-4_0_4_node_43 | 0.4 | n |  | TRUE
9 | bus_LV_1201-4_0_4_node_10 | 0.4 | n |  | TRUE
10 | bus_LV_1201-4_0_4_node_44 | 0.4 | n |  | TRUE
11 | bus_LV_1201-4_0_4_node_30 | 0.4 | n |  | TRUE
12 | bus_LV_1201-4_0_4_node_24 | 0.4 | n |  | TRUE
13 | bus_LV_1201-4_0_4_node_23 | 0.4 | n |  | TRUE
14 | bus_LV_1201-4_0_4_node_31 | 0.4 | n |  | TRUE
15 | bus_LV_1201-4_0_4_node_11 | 0.4 | n |  | TRUE
16 | bus_LV_1201-4_0_4_node_12 | 0.4 | n |  | TRUE
17 | bus_LV_1201-4_0_4_node_14 | 0.4 | n |  | TRUE
18 | bus_LV_1201-4_0_4_node_13 | 0.4 | n |  | TRUE
19 | bus_LV_1201-4_0_4_node_15 | 0.4 | n |  | TRUE
20 | bus_LV_1201-4_0_4_node_16 | 0.4 | n |  | TRUE
21 | bus_LV_1201-4_0_4_node_17 | 0.4 | n |  | TRUE
22 | bus_LV_1201-4_0_4_node_18 | 0.4 | n |  | TRUE
23 | bus_LV_1201-4_0_4_node_19 | 0.4 | n |  | TRUE
24 | bus_LV_1201-4_0_4_node_20 | 0.4 | n |  | TRUE
25 | bus_LV_1201-4_0_4_node_21 | 0.4 | n |  | TRUE
26 | bus_LV_1201-4_0_4_node_22 | 0.4 | n |  | TRUE
27 | bus_LV_1201-4_0_4_node_54 | 0.4 | n |  | TRUE
28 | bus_LV_1201-4_0_4_node_32 | 0.4 | n |  | TRUE
29 | bus_LV_1201-4_0_4_node_59 | 0.4 | n |  | TRUE
30 | bus_LV_1201-4_0_4_node_58 | 0.4 | n |  | TRUE
31 | bus_LV_1201-4_0_4_node_33 | 0.4 | n |  | TRUE
32 | bus_LV_1201-4_0_4_node_25 | 0.4 | n |  | TRUE
33 | bus_LV_1201-4_0_4_node_26 | 0.4 | n |  | TRUE
34 | bus_LV_1201-4_0_4_node_27 | 0.4 | n |  | TRUE
35 | bus_LV_1201-4_0_4_node_28 | 0.4 | n |  | TRUE
36 | bus_LV_1201-4_0_4_node_29 | 0.4 | n |  | TRUE
37 | bus_LV_1201-4_0_4_node_49 | 0.4 | n |  | TRUE
38 | bus_LV_1201-4_0_4_node_50 | 0.4 | n |  | TRUE
39 | bus_LV_1201-4_0_4_node_41 | 0.4 | n |  | TRUE
40 | bus_LV_1201-4_0_4_node_46 | 0.4 | n |  | TRUE
41 | bus_LV_1201-4_0_4_node_47 | 0.4 | n |  | TRUE
42 | bus_LV_1201-4_0_4_node_34 | 0.4 | n |  | TRUE
43 | bus_LV_1201-4_0_4_node_35 | 0.4 | n |  | TRUE
44 | bus_LV_1201-4_0_4_node_45 | 0.4 | n |  | TRUE
45 | bus_LV_1201-4_0_4_node_55 | 0.4 | n |  | TRUE
46 | bus_LV_1201-4_0_4_node_36 | 0.4 | n |  | TRUE
47 | bus_LV_1201-4_0_4_node_37 | 0.4 | n |  | TRUE
48 | bus_LV_1201-4_0_4_node_38 | 0.4 | n |  | TRUE
49 | bus_LV_1201-4_0_4_node_39 | 0.4 | n |  | TRUE
50 | bus_LV_1201-4_0_4_node_40 | 0.4 | n |  | TRUE
51 | bus_LV_1201-4_0_4_node_42 | 0.4 | n |  | TRUE
52 | bus_LV_1201-4_0_4_node_48 | 0.4 | n |  | TRUE
53 | bus_LV_1201-4_0_4_node_51 | 0.4 | n |  | TRUE
54 | bus_LV_1201-4_0_4_node_53 | 0.4 | n |  | TRUE
55 | bus_LV_1201-4_0_4_node_52 | 0.4 | n |  | TRUE
56 | bus_MV_14_0_node_79 | 20 | n |  | TRUE

## load
| name | bus | p_mw | q_mvar | const_z_percent | const_i_percent | sn_mva | scaling | in_service | type
0 | LV_1201-4_0_4_load_0 | 0 | 0.013031 | 0.0032658 | 0 | 0 |  | 1 | TRUE | wye
1 | LV_1201-4_0_4_load_1 | 1 | 0.006161 | 0.0015441 | 0 | 0 |  | 1 | TRUE | wye
2 | LV_1201-4_0_4_load_3 | 3 | 0.004172 | 0.0010456 | 0 | 0 |  | 1 | TRUE | wye
3 | LV_1201-4_0_4_load_5 | 5 | 0.0061127 | 0.001532 | 0 | 0 |  | 1 | TRUE | wye
4 | LV_1201-4_0_4_load_6 | 6 | 0.0089533 | 0.0022439 | 0 | 0 |  | 1 | TRUE | wye
5 | LV_1201-4_0_4_load_7 | 7 | 0.013484 | 0.0033795 | 0 | 0 |  | 1 | TRUE | wye
6 | LV_1201-4_0_4_load_43 | 8 | 0.0014474 | 0.00036274 | 0 | 0 |  | 1 | TRUE | wye
7 | LV_1201-4_0_4_load_10 | 9 | 0.0049086 | 0.0012302 | 0 | 0 |  | 1 | TRUE | wye
8 | LV_1201-4_0_4_load_44 | 10 | 0.0029702 | 0.00074441 | 0 | 0 |  | 1 | TRUE | wye
9 | LV_1201-4_0_4_load_30 | 11 | 0.0033207 | 0.00083223 | 0 | 0 |  | 1 | TRUE | wye
10 | LV_1201-4_0_4_load_24 | 12 | 0.0051589 | 0.0012929 | 0 | 0 |  | 1 | TRUE | wye
11 | LV_1201-4_0_4_load_23 | 13 | 0.01278 | 0.0032031 | 0 | 0 |  | 1 | TRUE | wye
12 | LV_1201-4_0_4_load_31 | 14 | 0.0090497 | 0.0022681 | 0 | 0 |  | 1 | TRUE | wye
13 | LV_1201-4_0_4_load_11 | 15 | 0.022518 | 0.0056436 | 0 | 0 |  | 1 | TRUE | wye
14 | LV_1201-4_0_4_load_14 | 17 | 0.0087908 | 0.0022032 | 0 | 0 |  | 1 | TRUE | wye
15 | LV_1201-4_0_4_load_15 | 19 | 0.015482 | 0.0038802 | 0 | 0 |  | 1 | TRUE | wye
16 | LV_1201-4_0_4_load_16 | 20 | 0.022076 | 0.0055327 | 0 | 0 |  | 1 | TRUE | wye
17 | LV_1201-4_0_4_load_17 | 21 | 0.0071699 | 0.0017969 | 0 | 0 |  | 1 | TRUE | wye
18 | LV_1201-4_0_4_load_19 | 23 | 0.0051049 | 0.0012794 | 0 | 0 |  | 1 | TRUE | wye
19 | LV_1201-4_0_4_load_21 | 25 | 0.011706 | 0.0029338 | 0 | 0 |  | 1 | TRUE | wye
20 | LV_1201-4_0_4_load_22 | 26 | 0.0054472 | 0.0013652 | 0 | 0 |  | 1 | TRUE | wye
21 | LV_1201-4_0_4_load_32 | 28 | 0.0060111 | 0.0015065 | 0 | 0 |  | 1 | TRUE | wye
22 | LV_1201-4_0_4_load_59 | 29 | 0.010731 | 0.0026894 | 0 | 0 |  | 1 | TRUE | wye
23 | LV_1201-4_0_4_load_58 | 30 | 0.029951 | 0.0075064 | 0 | 0 |  | 1 | TRUE | wye
24 | LV_1201-4_0_4_load_33 | 31 | 0.016868 | 0.0042276 | 0 | 0 |  | 1 | TRUE | wye
25 | LV_1201-4_0_4_load_26 | 33 | 0.011874 | 0.0029758 | 0 | 0 |  | 1 | TRUE | wye
26 | LV_1201-4_0_4_load_28 | 35 | 0.017548 | 0.0043978 | 0 | 0 |  | 1 | TRUE | wye
27 | LV_1201-4_0_4_load_29 | 36 | 0.0092275 | 0.0023126 | 0 | 0 |  | 1 | TRUE | wye
28 | LV_1201-4_0_4_load_50 | 38 | 0.0088675 | 0.0022224 | 0 | 0 |  | 1 | TRUE | wye
29 | LV_1201-4_0_4_load_41 | 39 | 0.0045348 | 0.0011365 | 0 | 0 |  | 1 | TRUE | wye
30 | LV_1201-4_0_4_load_46 | 40 | 0.0048637 | 0.001219 | 0 | 0 |  | 1 | TRUE | wye
31 | LV_1201-4_0_4_load_47 | 41 | 0.0033563 | 0.00084116 | 0 | 0 |  | 1 | TRUE | wye
32 | LV_1201-4_0_4_load_34 | 42 | 0.006319 | 0.0015837 | 0 | 0 |  | 1 | TRUE | wye
33 | LV_1201-4_0_4_load_55 | 45 | 0.015369 | 0.0038518 | 0 | 0 |  | 1 | TRUE | wye
34 | LV_1201-4_0_4_load_36 | 46 | 0.010473 | 0.0026249 | 0 | 0 |  | 1 | TRUE | wye
35 | LV_1201-4_0_4_load_37 | 47 | 0.005574 | 0.001397 | 0 | 0 |  | 1 | TRUE | wye
36 | LV_1201-4_0_4_load_38 | 48 | 0.0060703 | 0.0015214 | 0 | 0 |  | 1 | TRUE | wye
37 | LV_1201-4_0_4_load_39 | 49 | 0.0075186 | 0.0018843 | 0 | 0 |  | 1 | TRUE | wye
38 | LV_1201-4_0_4_load_40 | 50 | 0.0025423 | 0.00063717 | 0 | 0 |  | 1 | TRUE | wye
39 | LV_1201-4_0_4_load_42 | 51 | 0.0047622 | 0.0011935 | 0 | 0 |  | 1 | TRUE | wye
40 | LV_1201-4_0_4_load_48 | 52 | 0.0092237 | 0.0023117 | 0 | 0 |  | 1 | TRUE | wye
41 | LV_1201-4_0_4_load_53 | 54 | 0.004145 | 0.0010388 | 0 | 0 |  | 1 | TRUE | wye
42 | LV_1201-4_0_4_load_52 | 55 | 0.0069803 | 0.0017494 | 0 | 0 |  | 1 | TRUE | wye

## ext_grid
| name | bus | vm_pu | va_degree | slack_weight | in_service
0 |  | 21 | 1 | 0 | 1 | TRUE

## line
| name | std_type | from_bus | to_bus | length_km | r_ohm_per_km | x_ohm_per_km | c_nf_per_km | g_us_per_km | max_i_ka | df | parallel | type | in_service
0 | LV_1201-4_0_4_line_0 |  | 0 | 1 | 0.014688 | 0.125 | 0.08 | 261 | 0 | 0.364 | 1 | 3 | cs | TRUE
1 | LV_1201-4_0_4_line_1 |  | 0 | 2 | 0.020015 | 0.125 | 0.08 | 261 | 0 | 0.364 | 1 | 3 | cs | TRUE
2 | LV_1201-4_0_4_line_2 |  | 1 | 3 | 0.0080806 | 0.125 | 0.08 | 261 | 0 | 0.364 | 1 | 3 | cs | TRUE
3 | LV_1201-4_0_4_line_3 |  | 2 | 4 | 0.012831 | 0.125 | 0.08 | 261 | 0 | 0.364 | 1 | 3 | cs | TRUE
4 | LV_1201-4_0_4_line_4 |  | 3 | 5 | 0.00099505 | 0.125 | 0.08 | 261 | 0 | 0.364 | 1 | 3 | cs | TRUE
5 | LV_1201-4_0_4_line_5 |  | 4 | 6 | 0.020533 | 0.125 | 0.08 | 261 | 0 | 0.364 | 1 | 3 | cs | TRUE
6 | LV_1201-4_0_4_line_6 |  | 4 | 7 | 0.029833 | 0.125 | 0.08 | 261 | 0 | 0.364 | 1 | 1 | cs | TRUE
7 | LV_1201-4_0_4_line_7 |  | 5 | 8 | 0.0040248 | 0.125 | 0.08 | 261 | 0 | 0.364 | 1 | 3 | cs | TRUE
8 | LV_1201-4_0_4_line_8 |  | 6 | 9 | 0.0071507 | 0.125 | 0.08 | 261 | 0 | 0.364 | 1 | 3 | cs | TRUE
9 | LV_1201-4_0_4_line_9 |  | 8 | 10 | 0.015414 | 0.125 | 0.08 | 261 | 0 | 0.364 | 1 | 3 | cs | TRUE
10 | LV_1201-4_0_4_line_10 |  | 9 | 11 | 0.0089983 | 0.125 | 0.08 | 261 | 0 | 0.364 | 1 | 3 | cs | TRUE
11 | LV_1201-4_0_4_line_11 |  | 10 | 43 | 0.038974 | 0.125 | 0.08 | 261 | 0 | 0.364 | 1 | 3 | cs | TRUE
12 | LV_1201-4_0_4_line_12 |  | 11 | 14 | 0.003776 | 0.125 | 0.08 | 261 | 0 | 0.364 | 1 | 2 | cs | TRUE
13 | LV_1201-4_0_4_line_13 |  | 12 | 13 | 0.026266 | 0.125 | 0.08 | 261 | 0 | 0.364 | 1 | 1 | cs | TRUE
14 | LV_1201-4_0_4_line_14 |  | 13 | 32 | 0.045715 | 0.125 | 0.08 | 261 | 0 | 0.364 | 1 | 1 | cs | TRUE
15 | LV_1201-4_0_4_line_15 |  | 14 | 40 | 0.0052009 | 0.125 | 0.08 | 261 | 0 | 0.364 | 1 | 2 | cs | TRUE
16 | LV_1201-4_0_4_line_16 |  | 15 | 16 | 0.0023622 | 0.125 | 0.08 | 261 | 0 | 0.364 | 1 | 1 | cs | TRUE
17 | LV_1201-4_0_4_line_17 |  | 16 | 17 | 0.017588 | 0.125 | 0.08 | 261 | 0 | 0.364 | 1 | 1 | cs | TRUE
18 | LV_1201-4_0_4_line_18 |  | 17 | 21 | 0.019077 | 0.125 | 0.08 | 261 | 0 | 0.364 | 1 | 1 | cs | TRUE
19 | LV_1201-4_0_4_line_19 |  | 18 | 19 | 0.016713 | 0.125 | 0.08 | 261 | 0 | 0.364 | 1 | 1 | cs | TRUE
20 | LV_1201-4_0_4_line_20 |  | 18 | 20 | 0.0054118 | 0.125 | 0.08 | 261 | 0 | 0.364 | 1 | 1 | cs | TRUE
21 | LV_1201-4_0_4_line_21 |  | 19 | 22 | 0.026423 | 0.125 | 0.08 | 261 | 0 | 0.364 | 1 | 1 | cs | TRUE
22 | LV_1201-4_0_4_line_22 |  | 21 | 23 | 0.0080821 | 0.125 | 0.08 | 261 | 0 | 0.364 | 1 | 3 | cs | TRUE
23 | LV_1201-4_0_4_line_23 |  | 22 | 24 | 0.00289 | 0.125 | 0.08 | 261 | 0 | 0.364 | 1 | 3 | cs | TRUE
24 | LV_1201-4_0_4_line_24 |  | 22 | 23 | 0.01493 | 0.125 | 0.08 | 261 | 0 | 0.364 | 1 | 3 | cs | TRUE
25 | LV_1201-4_0_4_line_25 |  | 24 | 25 | 0.022573 | 0.125 | 0.08 | 261 | 0 | 0.364 | 1 | 1 | cs | TRUE
26 | LV_1201-4_0_4_line_26 |  | 24 | 26 | 0.018787 | 0.125 | 0.08 | 261 | 0 | 0.364 | 1 | 3 | cs | TRUE
27 | LV_1201-4_0_4_line_27 |  | 25 | 27 | 0.0066145 | 0.125 | 0.08 | 261 | 0 | 0.364 | 1 | 1 | cs | TRUE
28 | LV_1201-4_0_4_line_28 |  | 26 | 28 | 0.02968 | 0.125 | 0.08 | 261 | 0 | 0.364 | 1 | 3 | cs | TRUE
29 | LV_1201-4_0_4_line_29 |  | 27 | 29 | 0.020367 | 0.125 | 0.08 | 261 | 0 | 0.364 | 1 | 1 | cs | TRUE
30 | LV_1201-4_0_4_line_30 |  | 27 | 30 | 0.036025 | 0.125 | 0.08 | 261 | 0 | 0.364 | 1 | 1 | cs | TRUE
31 | LV_1201-4_0_4_line_31 |  | 28 | 31 | 0.0074907 | 0.125 | 0.08 | 261 | 0 | 0.364 | 1 | 3 | cs | TRUE
32 | LV_1201-4_0_4_line_32 |  | 31 | 42 | 0.022454 | 0.125 | 0.08 | 261 | 0 | 0.364 | 1 | 3 | cs | TRUE
33 | LV_1201-4_0_4_line_33 |  | 32 | 33 | 0.027432 | 0.125 | 0.08 | 261 | 0 | 0.364 | 1 | 1 | cs | TRUE
34 | LV_1201-4_0_4_line_34 |  | 32 | 34 | 0.094264 | 0.125 | 0.08 | 261 | 0 | 0.364 | 1 | 1 | cs | TRUE
35 | LV_1201-4_0_4_line_35 |  | 33 | 35 | 0.0044008 | 0.125 | 0.08 | 261 | 0 | 0.364 | 1 | 1 | cs | TRUE
36 | LV_1201-4_0_4_line_36 |  | 34 | 36 | 0.079025 | 0.125 | 0.08 | 261 | 0 | 0.364 | 1 | 1 | cs | TRUE
37 | LV_1201-4_0_4_line_37 |  | 35 | 37 | 0.042336 | 0.125 | 0.08 | 261 | 0 | 0.364 | 1 | 1 | cs | TRUE
38 | LV_1201-4_0_4_line_38 |  | 37 | 38 | 0.025544 | 0.125 | 0.08 | 261 | 0 | 0.364 | 1 | 1 | cs | TRUE
39 | LV_1201-4_0_4_line_39 |  | 37 | 39 | 0.0018823 | 0.125 | 0.08 | 261 | 0 | 0.364 | 1 | 1 | cs | TRUE
40 | LV_1201-4_0_4_line_40 |  | 38 | 53 | 0.0069345 | 0.125 | 0.08 | 261 | 0 | 0.364 | 1 | 1 | cs | TRUE
41 | LV_1201-4_0_4_line_41 |  | 39 | 49 | 0.002519 | 0.125 | 0.08 | 261 | 0 | 0.364 | 1 | 1 | cs | TRUE
42 | LV_1201-4_0_4_line_42 |  | 40 | 41 | 0.0090473 | 0.125 | 0.08 | 261 | 0 | 0.364 | 1 | 1 | cs | TRUE
43 | LV_1201-4_0_4_line_43 |  | 41 | 52 | 0.0068448 | 0.125 | 0.08 | 261 | 0 | 0.364 | 1 | 1 | cs | TRUE
44 | LV_1201-4_0_4_line_44 |  | 42 | 43 | 0.020264 | 0.125 | 0.08 | 261 | 0 | 0.364 | 1 | 3 | cs | TRUE
45 | LV_1201-4_0_4_line_45 |  | 43 | 44 | 0.057428 | 0.125 | 0.08 | 261 | 0 | 0.364 | 1 | 1 | cs | TRUE
46 | LV_1201-4_0_4_line_46 |  | 44 | 45 | 0.0035753 | 0.125 | 0.08 | 261 | 0 | 0.364 | 1 | 1 | cs | TRUE
47 | LV_1201-4_0_4_line_47 |  | 46 | 47 | 0.0017787 | 0.125 | 0.08 | 261 | 0 | 0.364 | 1 | 1 | cs | TRUE
48 | LV_1201-4_0_4_line_48 |  | 46 | 48 | 0.0098444 | 0.125 | 0.08 | 261 | 0 | 0.364 | 1 | 1 | cs | TRUE
49 | LV_1201-4_0_4_line_49 |  | 47 | 49 | 0.0084834 | 0.125 | 0.08 | 261 | 0 | 0.364 | 1 | 1 | cs | TRUE
50 | LV_1201-4_0_4_line_50 |  | 48 | 50 | 0.003507 | 0.125 | 0.08 | 261 | 0 | 0.364 | 1 | 1 | cs | TRUE
51 | LV_1201-4_0_4_line_51 |  | 50 | 51 | 0.0079631 | 0.125 | 0.08 | 261 | 0 | 0.364 | 1 | 1 | cs | TRUE
52 | LV_1201-4_0_4_line_52 |  | 51 | 52 | 0.0021479 | 0.125 | 0.08 | 261 | 0 | 0.364 | 1 | 1 | cs | TRUE
53 | LV_1201-4_0_4_line_53 |  | 53 | 54 | 0.013844 | 0.125 | 0.08 | 261 | 0 | 0.364 | 1 | 1 | cs | TRUE
54 | LV_1201-4_0_4_line_54 |  | 53 | 55 | 0.014728 | 0.125 | 0.08 | 261 | 0 | 0.364 | 1 | 1 | cs | TRUE

## trafo
| name | std_type | hv_bus | lv_bus | sn_mva | vn_hv_kv | vn_lv_kv | vk_percent | vkr_percent | pfe_kw | i0_percent | shift_degree | tap_side | tap_neutral | tap_min | tap_max | tap_step_percent | tap_step_degree | tap_pos | tap_phase_shifter | parallel | df | in_service
0 | LV_1201-4_0_4_trafo_17 | 0.63 MVA 20/0.4 kV | 56 | 21 | 0.63 | 20 | 0.4 | 6 | 1.206 | 1.65 | 0.2619 | 150 | hv | 0 | -2 | 2 | 2.5 | 0 | 0 | FALSE | 1 | 1 | TRUE

## line_geodata
| x0 | y0 | x1 | y1 | x2 | y2 | x3 | y3 | x4 | y4 | x5 | y5
0 | 2691073.1873 | 1192282.4665 | 2691086.7781 | 1192276.8964 | 2691086.7781 | 1192276.8964
1 | 2691054.1735 | 1192288.6411 | 2691067.6056 | 1192284.7541 | 2691073.1873 | 1192282.4665
2 | 2691086.7781 | 1192276.8964 | 2691093.6015 | 1192272.5678
3 | 2691054.1735 | 1192288.6411 | 2691041.4294 | 1192290.415
4 | 2691093.6015 | 1192272.5678 | 2691094.4418 | 1192272.0348
5 | 2691041.4294 | 1192290.415 | 2691043.8834 | 1192298.4909 | 2691049.0917 | 1192306.4419 | 2691051.0967 | 1192308.0769
6 | 2691041.4294 | 1192290.415 | 2691026.7574 | 1192290.6142 | 2691011.6906 | 1192288.9428
7 | 2691097.8404 | 1192269.8788 | 2691094.4418 | 1192272.0348
8 | 2691056.6384 | 1192312.596 | 2691051.0967 | 1192308.0769
9 | 2691097.8404 | 1192269.8788 | 2691106.7175 | 1192264.2474 | 2691110.2869 | 1192260.8889
10 | 2691056.6384 | 1192312.596 | 2691063.6119 | 1192318.2828
11 | 2691138.6713 | 1192234.1813 | 2691110.2869 | 1192260.8889
12 | 2691066.5382 | 1192320.6691 | 2691063.6119 | 1192318.2828
13 | 2691011.0119 | 1192368.3858 | 2691030.8761 | 1192385.571
14 | 2691065.4474 | 1192415.4827 | 2691043.3166 | 1192396.3337 | 2691030.8761 | 1192385.571
15 | 2691066.5382 | 1192320.6691 | 2691070.5688 | 1192323.956
16 | 2691198.9526 | 1192360.4359 | 2691197.0165 | 1192361.7891
17 | 2691198.9526 | 1192360.4359 | 2691189.1656 | 1192345.8227
18 | 2691178.5499 | 1192329.9722 | 2691178.5499 | 1192329.9722 | 2691189.1656 | 1192345.8227
19 | 2691222.718 | 1192343.8764 | 2691213.6774 | 1192329.8193
20 | 2691222.718 | 1192343.8764 | 2691227.1466 | 1192340.7659
21 | 2691197.1758 | 1192316.4585 | 2691202.9894 | 1192313.2005 | 2691213.6774 | 1192329.8193
22 | 2691185.0916 | 1192325.226 | 2691178.5499 | 1192329.9722
23 | 2691195.8657 | 1192313.8813 | 2691197.1758 | 1192316.4585
24 | 2691197.1758 | 1192316.4585 | 2691185.0916 | 1192325.226
25 | 2691195.8657 | 1192313.8813 | 2691199.2671 | 1192312.8102 | 2691215.5086 | 1192302.9377
26 | 2691195.8657 | 1192313.8813 | 2691192.3433 | 1192312.3822 | 2691183.8781 | 1192300.0484
27 | 2691221.1609 | 1192299.502 | 2691215.5086 | 1192302.9377
28 | 2691183.8781 | 1192300.0484 | 2691167.083 | 1192275.5776
29 | 2691221.1609 | 1192299.502 | 2691232.7069 | 1192316.2999
30 | 2691221.1609 | 1192299.502 | 2691250.7515 | 1192278.9552
31 | 2691162.8442 | 1192269.4015 | 2691167.083 | 1192275.5776
32 | 2691150.1381 | 1192250.8886 | 2691162.8442 | 1192269.4015
33 | 2691065.4474 | 1192415.4827 | 2691082.8249 | 1192394.2573
34 | 2691138.3256 | 1192475.5193 | 2691065.4474 | 1192415.4827
35 | 2691082.8249 | 1192394.2573 | 2691085.6127 | 1192390.8521
36 | 2691138.3256 | 1192475.5193 | 2691143.7386 | 1192464.0166 | 2691143.9027 | 1192453.2456 | 2691158.2673 | 1192435.175 | 2691171.4935 | 1192416.2644 | 2691178.4735 | 1192410
37 | 2691112.4318 | 1192358.0944 | 2691085.6127 | 1192390.8521
38 | 2691112.4318 | 1192358.0944 | 2691132.2253 | 1192374.2407
39 | 2691112.4318 | 1192358.0944 | 2691110.9731 | 1192356.9048
40 | 2691137.5987 | 1192378.624 | 2691132.2253 | 1192374.2407
41 | 2691110.9731 | 1192356.9048 | 2691109.0209 | 1192355.3129
42 | 2691070.5688 | 1192323.956 | 2691077.5803 | 1192329.6737
43 | 2691082.8849 | 1192333.9995 | 2691077.5803 | 1192329.6737
44 | 2691138.6713 | 1192234.1813 | 2691150.1381 | 1192250.8886
45 | 2691138.6713 | 1192234.1813 | 2691147.8659 | 1192225.6937 | 2691161.7157 | 1192213.9193 | 2691174.9227 | 1192204.3032 | 2691184.426 | 1192200.0786
46 | 2691184.426 | 1192200.0786 | 2691187.8629 | 1192199.0936
47 | 2691101.0679 | 1192348.8274 | 2691102.4464 | 1192349.9515
48 | 2691101.0679 | 1192348.8274 | 2691093.4387 | 1192342.6059
49 | 2691109.0209 | 1192355.3129 | 2691102.4464 | 1192349.9515
50 | 2691093.4387 | 1192342.6059 | 2691090.7208 | 1192340.3895
51 | 2691084.5495 | 1192335.3569 | 2691090.7208 | 1192340.3895
52 | 2691084.5495 | 1192335.3569 | 2691082.8849 | 1192333.9995
53 | 2691137.5987 | 1192378.624 | 2691129.2472 | 1192389.6647
54 | 2691137.5987 | 1192378.624 | 2691148.8196 | 1192388.1638

## bus_geodata
| x | y | coords
0 | 2691073.1873 | 1192282.4665
1 | 2691086.7781 | 1192276.8964
2 | 2691054.1735 | 1192288.6411
3 | 2691093.6015 | 1192272.5678
4 | 2691041.4294 | 1192290.415
5 | 2691094.4417 | 1192272.0348
6 | 2691051.0967 | 1192308.0769
7 | 2691011.6906 | 1192288.9428
8 | 2691097.8404 | 1192269.8788
9 | 2691056.6384 | 1192312.596
10 | 2691110.2869 | 1192260.8889
11 | 2691063.6119 | 1192318.2828
12 | 2691011.0119 | 1192368.3858
13 | 2691030.8761 | 1192385.571
14 | 2691066.5382 | 1192320.6691
15 | 2691197.0165 | 1192361.7891
16 | 2691198.9526 | 1192360.4359
17 | 2691189.1656 | 1192345.8227
18 | 2691222.718 | 1192343.8764
19 | 2691213.6774 | 1192329.8193
20 | 2691227.1466 | 1192340.7659
21 | 2691178.5499 | 1192329.9722
22 | 2691197.1758 | 1192316.4585
23 | 2691185.0916 | 1192325.226
24 | 2691195.8657 | 1192313.8813
25 | 2691215.5086 | 1192302.9377
26 | 2691183.8781 | 1192300.0484
27 | 2691221.1609 | 1192299.502
28 | 2691167.083 | 1192275.5776
29 | 2691232.7069 | 1192316.2999
30 | 2691250.7515 | 1192278.9552
31 | 2691162.8442 | 1192269.4015
32 | 2691065.4474 | 1192415.4827
33 | 2691082.8249 | 1192394.2573
34 | 2691138.3256 | 1192475.5193
35 | 2691085.6127 | 1192390.8521
36 | 2691178.4735 | 1192410
37 | 2691112.4318 | 1192358.0944
38 | 2691132.2253 | 1192374.2407
39 | 2691110.9731 | 1192356.9048
40 | 2691070.5688 | 1192323.956
41 | 2691077.5803 | 1192329.6737
42 | 2691150.1381 | 1192250.8886
43 | 2691138.6713 | 1192234.1813
44 | 2691184.426 | 1192200.0786
45 | 2691187.8629 | 1192199.0936
46 | 2691101.0679 | 1192348.8274
47 | 2691102.4464 | 1192349.9515
48 | 2691093.4387 | 1192342.6059
49 | 2691109.0209 | 1192355.3129
50 | 2691090.7208 | 1192340.3895
51 | 2691084.5495 | 1192335.3569
52 | 2691082.8849 | 1192333.9995
53 | 2691137.5987 | 1192378.624
54 | 2691129.2472 | 1192389.6647
55 | 2691148.8196 | 1192388.1638
56 | 2691197.1758 | 1192316.4585

## line_std_types
| c_nf_per_km | r_ohm_per_km | x_ohm_per_km | max_i_ka | type | q_mm2 | alpha | voltage_rating
NAYY 4x50 SE | 210 | 0.642 | 0.083 | 0.142 | cs | 50 | 0.00403 | LV
NAYY 4x120 SE | 264 | 0.225 | 0.08 | 0.242 | cs | 120 | 0.00403 | LV
NAYY 4x150 SE | 261 | 0.208 | 0.08 | 0.27 | cs | 150 | 0.00403 | LV
NA2XS2Y 1x95 RM/25 12/20 kV | 216 | 0.313 | 0.132 | 0.252 | cs | 95 | 0.00403 | MV
NA2XS2Y 1x185 RM/25 12/20 kV | 273 | 0.161 | 0.117 | 0.362 | cs | 185 | 0.00403 | MV
NA2XS2Y 1x240 RM/25 12/20 kV | 304 | 0.122 | 0.112 | 0.421 | cs | 240 | 0.00403 | MV
NA2XS2Y 1x95 RM/25 6/10 kV | 315 | 0.313 | 0.123 | 0.249 | cs | 95 | 0.00403 | MV
NA2XS2Y 1x185 RM/25 6/10 kV | 406 | 0.161 | 0.11 | 0.358 | cs | 185 | 0.00403 | MV
NA2XS2Y 1x240 RM/25 6/10 kV | 456 | 0.122 | 0.105 | 0.416 | cs | 240 | 0.00403 | MV
NA2XS2Y 1x150 RM/25 12/20 kV | 250 | 0.206 | 0.116 | 0.319 | cs | 150 | 0.00403 | MV
NA2XS2Y 1x120 RM/25 12/20 kV | 230 | 0.253 | 0.119 | 0.283 | cs | 120 | 0.00403 | MV
NA2XS2Y 1x70 RM/25 12/20 kV | 190 | 0.443 | 0.132 | 0.22 | cs | 70 | 0.00403 | MV
NA2XS2Y 1x150 RM/25 6/10 kV | 360 | 0.206 | 0.11 | 0.315 | cs | 150 | 0.00403 | MV
NA2XS2Y 1x120 RM/25 6/10 kV | 340 | 0.253 | 0.113 | 0.28 | cs | 120 | 0.00403 | MV
NA2XS2Y 1x70 RM/25 6/10 kV | 280 | 0.443 | 0.123 | 0.217 | cs | 70 | 0.00403 | MV
N2XS(FL)2Y 1x120 RM/35 64/110 kV | 112 | 0.153 | 0.166 | 0.366 | cs | 120 | 0.00393 | HV
N2XS(FL)2Y 1x185 RM/35 64/110 kV | 125 | 0.099 | 0.156 | 0.457 | cs | 185 | 0.00393 | HV
N2XS(FL)2Y 1x240 RM/35 64/110 kV | 135 | 0.075 | 0.149 | 0.526 | cs | 240 | 0.00393 | HV
N2XS(FL)2Y 1x300 RM/35 64/110 kV | 144 | 0.06 | 0.144 | 0.588 | cs | 300 | 0.00393 | HV
15-AL1/3-ST1A 0.4 | 11 | 1.8769 | 0.35 | 0.105 | ol | 16 | 0.00403 | LV
24-AL1/4-ST1A 0.4 | 11.25 | 1.2012 | 0.335 | 0.14 | ol | 24 | 0.00403 | LV
48-AL1/8-ST1A 0.4 | 12.2 | 0.5939 | 0.3 | 0.21 | ol | 48 | 0.00403 | LV
94-AL1/15-ST1A 0.4 | 13.2 | 0.306 | 0.29 | 0.35 | ol | 94 | 0.00403 | LV
34-AL1/6-ST1A 10.0 | 9.7 | 0.8342 | 0.36 | 0.17 | ol | 34 | 0.00403 | MV
48-AL1/8-ST1A 10.0 | 10.1 | 0.5939 | 0.35 | 0.21 | ol | 48 | 0.00403 | MV
70-AL1/11-ST1A 10.0 | 10.4 | 0.4132 | 0.339 | 0.29 | ol | 70 | 0.00403 | MV
94-AL1/15-ST1A 10.0 | 10.75 | 0.306 | 0.33 | 0.35 | ol | 94 | 0.00403 | MV
122-AL1/20-ST1A 10.0 | 11.1 | 0.2376 | 0.323 | 0.41 | ol | 122 | 0.00403 | MV
149-AL1/24-ST1A 10.0 | 11.25 | 0.194 | 0.315 | 0.47 | ol | 149 | 0.00403 | MV
34-AL1/6-ST1A 20.0 | 9.15 | 0.8342 | 0.382 | 0.17 | ol | 34 | 0.00403 | MV
48-AL1/8-ST1A 20.0 | 9.5 | 0.5939 | 0.372 | 0.21 | ol | 48 | 0.00403 | MV
70-AL1/11-ST1A 20.0 | 9.7 | 0.4132 | 0.36 | 0.29 | ol | 70 | 0.00403 | MV
94-AL1/15-ST1A 20.0 | 10 | 0.306 | 0.35 | 0.35 | ol | 94 | 0.00403 | MV
122-AL1/20-ST1A 20.0 | 10.3 | 0.2376 | 0.344 | 0.41 | ol | 122 | 0.00403 | MV
149-AL1/24-ST1A 20.0 | 10.5 | 0.194 | 0.337 | 0.47 | ol | 149 | 0.00403 | MV
184-AL1/30-ST1A 20.0 | 10.75 | 0.1571 | 0.33 | 0.535 | ol | 184 | 0.00403 | MV
243-AL1/39-ST1A 20.0 | 11 | 0.1188 | 0.32 | 0.645 | ol | 243 | 0.00403 | MV
48-AL1/8-ST1A 110.0 | 8 | 0.5939 | 0.46 | 0.21 | ol | 48 | 0.00403 | HV
70-AL1/11-ST1A 110.0 | 8.4 | 0.4132 | 0.45 | 0.29 | ol | 70 | 0.00403 | HV
94-AL1/15-ST1A 110.0 | 8.65 | 0.306 | 0.44 | 0.35 | ol | 94 | 0.00403 | HV
122-AL1/20-ST1A 110.0 | 8.5 | 0.2376 | 0.43 | 0.41 | ol | 122 | 0.00403 | HV
149-AL1/24-ST1A 110.0 | 8.75 | 0.194 | 0.41 | 0.47 | ol | 149 | 0.00403 | HV
184-AL1/30-ST1A 110.0 | 8.8 | 0.1571 | 0.4 | 0.535 | ol | 184 | 0.00403 | HV
243-AL1/39-ST1A 110.0 | 9 | 0.1188 | 0.39 | 0.645 | ol | 243 | 0.00403 | HV
305-AL1/39-ST1A 110.0 | 9.2 | 0.0949 | 0.38 | 0.74 | ol | 305 | 0.00403 | HV
490-AL1/64-ST1A 110.0 | 9.75 | 0.059 | 0.37 | 0.96 | ol | 490 | 0.00403 | HV
679-AL1/86-ST1A 110.0 | 9.95 | 0.042 | 0.36 | 1.15 | ol | 679 | 0.00403 | HV
490-AL1/64-ST1A 220.0 | 10 | 0.059 | 0.285 | 0.96 | ol | 490 | 0.00403 | HV
679-AL1/86-ST1A 220.0 | 11.7 | 0.042 | 0.275 | 1.15 | ol | 679 | 0.00403 | HV
490-AL1/64-ST1A 380.0 | 11 | 0.059 | 0.253 | 0.96 | ol | 490 | 0.00403 | HV
679-AL1/86-ST1A 380.0 | 14.6 | 0.042 | 0.25 | 1.15 | ol | 679 | 0.00403 | HV

## trafo_std_types
| i0_percent | pfe_kw | vkr_percent | sn_mva | vn_lv_kv | vn_hv_kv | vk_percent | shift_degree | vector_group | tap_side | tap_neutral | tap_min | tap_max | tap_step_degree | tap_step_percent | tap_phase_shifter
160 MVA 380/110 kV | 0.06 | 60 | 0.25 | 160 | 110 | 380 | 12.2 | 0 | Yy0 | hv | 0 | -9 | 9 | 0 | 1.5 | FALSE
100 MVA 220/110 kV | 0.06 | 55 | 0.26 | 100 | 110 | 220 | 12 | 0 | Yy0 | hv | 0 | -9 | 9 | 0 | 1.5 | FALSE
63 MVA 110/20 kV | 0.04 | 22 | 0.32 | 63 | 20 | 110 | 18 | 150 | YNd5 | hv | 0 | -9 | 9 | 0 | 1.5 | FALSE
40 MVA 110/20 kV | 0.05 | 18 | 0.34 | 40 | 20 | 110 | 16.2 | 150 | YNd5 | hv | 0 | -9 | 9 | 0 | 1.5 | FALSE
25 MVA 110/20 kV | 0.07 | 14 | 0.41 | 25 | 20 | 110 | 12 | 150 | YNd5 | hv | 0 | -9 | 9 | 0 | 1.5 | FALSE
63 MVA 110/10 kV | 0.04 | 22 | 0.32 | 63 | 10 | 110 | 18 | 150 | YNd5 | hv | 0 | -9 | 9 | 0 | 1.5 | FALSE
40 MVA 110/10 kV | 0.05 | 18 | 0.34 | 40 | 10 | 110 | 16.2 | 150 | YNd5 | hv | 0 | -9 | 9 | 0 | 1.5 | FALSE
25 MVA 110/10 kV | 0.07 | 14 | 0.41 | 25 | 10 | 110 | 12 | 150 | YNd5 | hv | 0 | -9 | 9 | 0 | 1.5 | FALSE
0.25 MVA 20/0.4 kV | 0.32 | 0.8 | 1.44 | 0.25 | 0.4 | 20 | 6 | 150 | Yzn5 | hv | 0 | -2 | 2 | 0 | 2.5 | FALSE
0.4 MVA 20/0.4 kV | 0.3375 | 1.35 | 1.425 | 0.4 | 0.4 | 20 | 6 | 150 | Dyn5 | hv | 0 | -2 | 2 | 0 | 2.5 | FALSE
0.63 MVA 20/0.4 kV | 0.2619 | 1.65 | 1.206 | 0.63 | 0.4 | 20 | 6 | 150 | Dyn5 | hv | 0 | -2 | 2 | 0 | 2.5 | FALSE
0.25 MVA 10/0.4 kV | 0.24 | 0.6 | 1.2 | 0.25 | 0.4 | 10 | 4 | 150 | Dyn5 | hv | 0 | -2 | 2 | 0 | 2.5 | FALSE
0.4 MVA 10/0.4 kV | 0.2375 | 0.95 | 1.325 | 0.4 | 0.4 | 10 | 4 | 150 | Dyn5 | hv | 0 | -2 | 2 | 0 | 2.5 | FALSE
0.63 MVA 10/0.4 kV | 0.1873 | 1.18 | 1.0794 | 0.63 | 0.4 | 10 | 4 | 150 | Dyn5 | hv | 0 | -2 | 2 | 0 | 2.5 | FALSE

## trafo3w_std_types
| sn_hv_mva | sn_mv_mva | sn_lv_mva | vn_hv_kv | vn_mv_kv | vn_lv_kv | vk_hv_percent | vk_mv_percent | vk_lv_percent | vkr_hv_percent | vkr_mv_percent | vkr_lv_percent | pfe_kw | i0_percent | shift_mv_degree | shift_lv_degree | vector_group | tap_side | tap_neutral | tap_min | tap_max | tap_step_percent
63/25/38 MVA 110/20/10 kV | 63 | 25 | 38 | 110 | 20 | 10 | 10.4 | 10.4 | 10.4 | 0.28 | 0.32 | 0.35 | 35 | 0.89 | 0 | 0 | YN0yn0yn0 | hv | 0 | -10 | 10 | 1.2
63/25/38 MVA 110/10/10 kV | 63 | 25 | 38 | 110 | 10 | 10 | 10.4 | 10.4 | 10.4 | 0.28 | 0.32 | 0.35 | 35 | 0.89 | 0 | 0 | YN0yn0yn0 | hv | 0 | -10 | 10 | 1.2

## fuse_std_types
| fuse_type | i_rated_a | t_avg | t_min | t_total | x_avg | x_min | x_total
HV 100A | HV 100A | 100 | 0 | [10.0, 3.64, 0.854, 0.281, 0.1, 0.0531, 0.022, 0.01] | [10.0, 4.267, 1.21, 0.403, 0.1, 0.058, 0.022, 0.01] | 0 | [300.0, 350.0, 450.0, 550.0, 700.0, 850.0, 1200.0, 1752.0] | [600.0, 700.0, 900.0, 1150.0, 1665.0, 2000.0, 3000.0, 4313.0]
HV 10A | HV 10A | 10 | 0 | [10.0, 1675.0, 0.344, 0.156, 0.1, 0.0417, 0.0171, 0.01] | [10.0, 1.3, 0.3, 0.155, 0.1, 0.0555, 0.023, 0.01] | 0 | [30.0, 32.0, 35.0, 37.0, 39.0, 50.0, 70.0, 88.0] | [60.0, 70.0, 80.0, 87.0, 94.0, 110.0, 150.0, 216.0]
HV 125A | HV 125A | 125 | 0 | [10.0, 1.82, 0.344, 0.1, 0.0467, 0.0269, 0.01] | [10.0, 2.478, 0.426, 0.1, 0.0427, 0.0211, 0.01] | 0 | [375.0, 500.0, 700.0, 925.0, 1200.0, 1500.0, 2341.0] | [750.0, 1000.0, 1500.0, 2200.0, 3000.0, 4000.0, 5765.0]
HV 160A | HV 160A | 160 | 0 | [10.0, 4.15, 1.03, 0.198, 0.1, 0.051, 0.0172, 0.01] | [10.0, 2.3, 0.734, 0.274, 0.1, 0.046, 0.0177, 0.01] | 0 | [480.0, 550.0, 700.0, 1000.0, 1260.0, 1600.0, 2500.0, 3227.0] | [960.0, 1300.0, 1700.0, 2200.0, 2996.0, 4000.0, 6000.0, 7946.0]
HV 16A | HV 16A | 16 | 0 | [10.0, 0.352, 0.164, 0.1, 0.0649, 0.0342, 0.01] | [10.0, 2.34, 0.722, 0.181, 0.1, 0.055, 0.0296, 0.01] | 0 | [48.0, 60.0, 65.0, 71.0, 80.0, 100.0, 162.0] | [96.0, 110.0, 125.0, 150.0, 168.0, 200.0, 250.0, 398.0]
HV 200A | HV 200A | 200 | 0 | [10.0, 4.267, 1.21, 0.403, 0.1, 0.058, 0.022, 0.01] | [10.0, 3.73, 1.654, 0.328, 0.1, 0.0531, 0.019, 0.01] | 0 | [600.0, 700.0, 900.0, 1150.0, 1665.0, 2000.0, 3000.0, 4313.0] | [1200.0, 1500.0, 1800.0, 2700.0, 3960.0, 5000.0, 7500.0, 10620.0]
HV 20A | HV 20A | 20 | 0 | [10.0, 1.3, 0.3, 0.155, 0.1, 0.0555, 0.023, 0.01] | [10.0, 1.3, 0.161, 0.1, 0.0611, 0.0399, 0.0141, 0.01] | 0 | [60.0, 70.0, 80.0, 87.0, 94.0, 110.0, 150.0, 216.0] | [120.0, 150.0, 200.0, 223.0, 260.0, 300.0, 450.0, 532.0]
HV 25A | HV 25A | 25 | 0 | [10.0, 2.512, 0.833, 0.299, 0.1, 0.0372, 0.0223, 0.01] | [10.0, 3.125, 0.597, 0.198, 0.1, 0.0378, 0.022, 0.01] | 0 | [75.0, 82.0, 90.0, 100.0, 124.0, 170.0, 200.0, 289.0] | [150.0, 170.0, 210.0, 250.0, 294.0, 400.0, 500.0, 711.0]
HV 31.5A | HV 31.5A | 31.5 | 0 | [10.0, 2.34, 0.722, 0.181, 0.1, 0.055, 0.0296, 0.01] | [10.0, 2.84, 0.368, 0.164, 0.1, 0.0621, 0.0378, 0.0195, 0.01] | 0 | [95.0, 110.0, 125.0, 150.0, 165.0, 200.0, 250.0, 390.0] | [189.0, 220.0, 300.0, 350.0, 393.0, 450.0, 530.0, 700.0, 960.0]
HV 40A | HV 40A | 40 | 0 | [10.0, 1.3, 0.161, 0.1, 0.0611, 0.0399, 0.0141, 0.01] | [10.0, 2.05, 0.369, 0.198, 0.1, 0.051, 0.0298, 0.01] | 0 | [120.0, 150.0, 200.0, 223.0, 260.0, 300.0, 450.0, 532.0] | [240.0, 300.0, 400.0, 450.0, 530.0, 650.0, 800.0, 1311.0]
HV 50A | HV 50A | 50 | 0 | [10.0, 3.215, 0.597, 0.198, 0.1, 0.0378, 0.022, 0.01] | [10.0, 3.64, 0.854, 0.281, 0.1, 0.0531, 0.022, 0.01] | 0 | [150.0, 170.0, 210.0, 250.0, 294.0, 400.0, 500.0, 711.0] | [300.0, 350.0, 450.0, 550.0, 700.0, 850.0, 1200.0, 1752.0]
HV 6.3A | HV 6.3A | 6.3 | 0 | [10.0, 1.39, 0.344, 0.168, 0.1, 0.056, 0.0263, 0.01] | [10.0, 1.711, 0.516, 0.198, 0.1, 0.0634, 0.0303, 0.01] | 0 | [19.0, 19.5, 20.4, 20.8, 22.0, 25.0, 32.0, 48.0] | [38.0, 40.0, 43.0, 48.0, 53.0, 60.0, 75.0, 118.0]
HV 63A | HV 63A | 63 | 0 | [10.0, 2.84, 0.368, 0.164, 0.1, 0.0621, 0.0378, 0.0195, 0.01] | [10.0, 1.82, 0.344, 0.1, 0.0467, 0.0269, 0.01] | 0 | [189.0, 220.0, 300.0, 350.0, 393.0, 450.0, 530.0, 700.0, 961.0] | [378.0, 500.0, 700.0, 934.0, 1200.0, 1500.0, 2366.0]
HV 80A | HV 80A | 80 | 0 | [10.0, 2.05, 0.369, 0.198, 0.1, 0.051, 0.0298, 0.01] | [10.0, 4.15, 1.03, 0.198, 0.1, 0.051, 0.0172, 0.01] | 0 | [240.0, 300.0, 400.0, 450.0, 530.0, 650.0, 800.0, 1311.0] | [480.0, 550.0, 700.0, 1000.0, 1260.0, 1600.0, 2500.0, 3227.0]
Siemens NH-1-100 | Siemens NH-1-100 | 100 | [5400.0, 2000.0, 400.0, 20.0, 1.0, 0.2, 0.012, 0.004] | 0 | 0 | [150.0, 190.0, 250.0, 430.0, 900.0, 1250.0, 2700.0, 3600.0] | 0 | 0
Siemens NH-1-125 | Siemens NH-1-125 | 125 | [4800.0, 120.0, 7.0, 0.1, 0.004] | 0 | 0 | [180.0, 400.0, 740.0, 2000.0, 4250.0] | 0 | 0
Siemens NH-1-16 | Siemens NH-1-16 | 16 | [4000.0, 400.0, 2.0, 0.1, 0.04, 0.01] | 0 | 0 | [26.0, 35.0, 75.0, 150.0, 200.0, 300.0] | 0 | 0
Siemens NH-1-160 | Siemens NH-1-160 | 160 | [4800.0, 120.0, 7.0, 0.1, 0.004] | 0 | 0 | [210.0, 500.0, 900.0, 2300.0, 5000.0] | 0 | 0
Siemens NH-1-25 | Siemens NH-1-25 | 25 | [4000.0, 1000.0, 10.0, 0.2, 0.02, 0.01] | 0 | 0 | [40.0, 50.0, 100.0, 210.0, 400.0, 500.0] | 0 | 0
Siemens NH-1-50 | Siemens NH-1-50 | 50 | [4000.0, 40.0, 4.0, 1.0, 0.02, 0.01] | 0 | 0 | [86.0, 200.0, 300.0, 400.0, 1000.0, 1280.0] | 0 | 0
Siemens NH-1-63 | Siemens NH-1-63 | 63 | [4000.0, 100.0, 10.0, 2.0, 0.04, 0.01] | 0 | 0 | [100.0, 200.0, 300.0, 400.0, 1000.0, 1500.0] | 0 | 0
Siemens NH-1-80 | Siemens NH-1-80 | 80 | [4800.0, 120.0, 7.0, 0.1, 0.01] | 0 | 0 | [150.58, 250.0, 450.0, 1150.0, 2470.0] | 0 | 0
Siemens NH-2-1000 | Siemens NH-2-1000 | 1000 | [4800.0, 120.0, 7.0, 0.1, 0.004] | 0 | 0 | [1900.0, 3500.0, 8400.0, 24000.0, 52000.0] | 0 | 0
Siemens NH-2-200 | Siemens NH-2-200 | 200 | [4800.0, 120.0, 7.0, 0.1, 0.004] | 0 | 0 | [280.0, 650.0, 1200.0, 3000.0, 7000.0] | 0 | 0
Siemens NH-2-224 | Siemens NH-2-224 | 224 | [4800.0, 120.0, 7.0, 0.2, 0.04, 0.004] | 0 | 0 | [400.0, 750.0, 1453.0, 3025.0, 4315.0, 7600.0] | 0 | 0
Siemens NH-2-250 | Siemens NH-2-250 | 250 | [4800.0, 120.0, 7.0, 0.1, 0.004] | 0 | 0 | [450.0, 800.0, 1650.0, 4000.0, 8500.0] | 0 | 0
Siemens NH-2-315 | Siemens NH-2-315 | 315 | [4800.0, 120.0, 7.0, 0.1, 0.004] | 0 | 0 | [550.0, 920.0, 1900.0, 5000.0, 11000.0] | 0 | 0
Siemens NH-2-355 | Siemens NH-2-355 | 355 | [4800.0, 120.0, 6.0, 0.1, 0.004] | 0 | 0 | [650.0, 1116.27, 2350.0, 5840.0, 12790.0] | 0 | 0
Siemens NH-2-400 | Siemens NH-2-400 | 400 | [4800.0, 120.0, 7.0, 0.1, 0.004] | 0 | 0 | [720.0, 1350.0, 2800.0, 6500.0, 15000.0] | 0 | 0
Siemens NH-2-425 | Siemens NH-2-425 | 425 | [4800.0, 120.0, 7.0, 0.1, 0.004] | 0 | 0 | [850.0, 1500.0, 3050.0, 7500.0, 16500.0] | 0 | 0
Siemens NH-2-630 | Siemens NH-2-630 | 630 | [4800.0, 120.0, 7.0, 0.1, 0.004] | 0 | 0 | [1200.0, 2000.0, 4800.0, 12000.0, 26000.0] | 0 | 0

## res_bus
| vm_pu | va_degree | p_mw | q_mvar
0 | 0.98467 | -0.29294 | 0.013031 | 0.0032658
1 | 0.98552 | -0.27639 | 0.006161 | 0.0015441
2 | 0.98358 | -0.31398 | 0 | 0
3 | 0.98601 | -0.26699 | 0.004172 | 0.0010456
4 | 0.98288 | -0.32749 | 0 | 0
5 | 0.98607 | -0.26581 | 0.0061127 | 0.001532
6 | 0.98185 | -0.34749 | 0.0089533 | 0.0022439
7 | 0.98251 | -0.33476 | 0.013484 | 0.0033795
8 | 0.98632 | -0.26089 | 0.0014474 | 0.00036274
9 | 0.98151 | -0.35408 | 0.0049086 | 0.0012302
10 | 0.98731 | -0.24193 | 0.0029702 | 0.00074441
11 | 0.9811 | -0.3621 | 0.0033207 | 0.00083223
12 | 0.97105 | -0.55952 | 0.0051589 | 0.0012929
13 | 0.97117 | -0.55702 | 0.01278 | 0.0032031
14 | 0.98085 | -0.36705 | 0.0090497 | 0.0022681
15 | 0.99905 | -0.018258 | 0.022518 | 0.0056436
16 | 0.9991 | -0.017329 | 0 | 0
17 | 0.99946 | -0.010416 | 0.0087908 | 0.0022032
18 | 0.99628 | -0.070908 | 0 | 0
19 | 0.99661 | -0.064431 | 0.015482 | 0.0038802
20 | 0.99617 | -0.073006 | 0.022076 | 0.0055327
21 | 1 | 0 | -0.39225 | -0.099867
22 | 0.99752 | -0.047032 | 0 | 0
23 | 0.99912 | -0.016647 | 0.0051049 | 0.0012794
24 | 0.99724 | -0.05229 | 0 | 0
25 | 0.99616 | -0.073039 | 0.011706 | 0.0029338
26 | 0.99574 | -0.080779 | 0.0054472 | 0.0013652
27 | 0.99592 | -0.077767 | 0 | 0
28 | 0.99341 | -0.12501 | 0.0060111 | 0.0015065
29 | 0.99572 | -0.081608 | 0.010731 | 0.0026894
30 | 0.99493 | -0.096746 | 0.029951 | 0.0075064
31 | 0.99284 | -0.13594 | 0.016868 | 0.0042276
32 | 0.97194 | -0.54187 | 0 | 0
33 | 0.97263 | -0.52813 | 0.011874 | 0.0029758
34 | 0.97112 | -0.55794 | 0 | 0
35 | 0.97279 | -0.52496 | 0.017548 | 0.0043978
36 | 0.97044 | -0.57143 | 0.0092275 | 0.0023126
37 | 0.97503 | -0.48093 | 0 | 0
38 | 0.97455 | -0.4903 | 0.0088675 | 0.0022224
39 | 0.97516 | -0.47829 | 0.0045348 | 0.0011365
40 | 0.98052 | -0.37343 | 0.0048637 | 0.001219
41 | 0.97942 | -0.39489 | 0.0033563 | 0.00084116
42 | 0.99124 | -0.16653 | 0.006319 | 0.0015837
43 | 0.98983 | -0.19347 | 0 | 0
44 | 0.98902 | -0.20919 | 0 | 0
45 | 0.98897 | -0.21017 | 0.015369 | 0.0038518
46 | 0.97621 | -0.45771 | 0.010473 | 0.0026249
47 | 0.97605 | -0.46078 | 0.005574 | 0.001397
48 | 0.97717 | -0.43888 | 0.0060703 | 0.0015214
49 | 0.97535 | -0.47454 | 0.0075186 | 0.0018843
50 | 0.97753 | -0.43179 | 0.0025423 | 0.00063717
51 | 0.97837 | -0.41535 | 0.0047622 | 0.0011935
52 | 0.97861 | -0.41073 | 0.0092237 | 0.0023117
53 | 0.97448 | -0.49172 | 0 | 0
54 | 0.97443 | -0.49277 | 0.004145 | 0.0010388
55 | 0.97439 | -0.4936 | 0.0069803 | 0.0017494
56 | 0.99998 | 149.9956 | 0 | 0

## res_line
| p_from_mw | q_from_mvar | p_to_mw | q_to_mvar | pl_mw | ql_mvar | i_from_ka | i_to_ka | i_ka | vm_from_pu | va_from_degree | vm_to_pu | va_to_degree | loading_percent
0 | -0.18964 | -0.048062 | 0.18979 | 0.048158 | 0.00015099 | 9.6072e-05 | 0.28677 | 0.28677 | 0.28677 | 0.98467 | -0.29294 | 0.98552 | -0.27639 | 26.2612
1 | 0.17661 | 0.044796 | -0.17643 | -0.044682 | 0.00017847 | 0.00011346 | 0.26708 | 0.26708 | 0.26708 | 0.98467 | -0.29294 | 0.98358 | -0.31398 | 24.4579
2 | -0.19595 | -0.049702 | 0.19604 | 0.049758 | 8.8543e-05 | 5.6358e-05 | 0.29607 | 0.29607 | 0.29607 | 0.98552 | -0.27639 | 0.98601 | -0.26699 | 27.113
3 | 0.17643 | 0.044682 | -0.17632 | -0.04461 | 0.00011441 | 7.2733e-05 | 0.26708 | 0.26708 | 0.26708 | 0.98358 | -0.31398 | 0.98288 | -0.32749 | 24.458
4 | -0.20021 | -0.050804 | 0.20022 | 0.050811 | 1.1372e-05 | 7.2399e-06 | 0.30237 | 0.30237 | 0.30237 | 0.98601 | -0.26699 | 0.98607 | -0.26581 | 27.6896
5 | 0.16283 | 0.041228 | -0.16267 | -0.041128 | 0.00015615 | 9.9157e-05 | 0.24666 | 0.24666 | 0.24666 | 0.98288 | -0.32749 | 0.98185 | -0.34749 | 22.5878
6 | 0.013489 | 0.0033821 | -0.013484 | -0.0033795 | 4.6657e-06 | 2.6081e-06 | 0.020422 | 0.020422 | 0.020422 | 0.98288 | -0.32749 | 0.98251 | -0.33476 | 5.6105
7 | -0.20634 | -0.052343 | 0.20638 | 0.052374 | 4.8847e-05 | 3.1108e-05 | 0.31159 | 0.31159 | 0.31159 | 0.98607 | -0.26581 | 0.98632 | -0.26089 | 28.5343
8 | 0.15372 | 0.038884 | -0.15367 | -0.038854 | 4.8563e-05 | 3.0809e-05 | 0.23309 | 0.23309 | 0.23309 | 0.98185 | -0.34749 | 0.98151 | -0.35408 | 21.3453
9 | -0.20783 | -0.052737 | 0.20802 | 0.052858 | 0.0001897 | 0.00012082 | 0.31378 | 0.31378 | 0.31378 | 0.98632 | -0.26089 | 0.98731 | -0.24193 | 28.7342
10 | 0.14876 | 0.037623 | -0.1487 | -0.037587 | 5.7272e-05 | 3.6313e-05 | 0.22565 | 0.22565 | 0.22565 | 0.98151 | -0.35408 | 0.9811 | -0.3621 | 20.6638
11 | -0.21099 | -0.053602 | 0.21149 | 0.053916 | 0.00049344 | 0.0003143 | 0.31825 | 0.31825 | 0.31825 | 0.98731 | -0.24193 | 0.98983 | -0.19347 | 29.1441
12 | 0.14538 | 0.036755 | -0.14535 | -0.036733 | 3.4458e-05 | 2.1958e-05 | 0.22061 | 0.22061 | 0.22061 | 0.9811 | -0.3621 | 0.98085 | -0.36705 | 30.3039
13 | -0.0051589 | -0.0012929 | 0.0051595 | 0.001293 | 6.1556e-07 | 6.8984e-08 | 0.0079054 | 0.0079052 | 0.0079054 | 0.97105 | -0.55952 | 0.97117 | -0.55702 | 2.1718
14 | -0.01794 | -0.0044961 | 0.017953 | 0.0045038 | 1.2952e-05 | 7.7234e-06 | 0.027487 | 0.027487 | 0.027487 | 0.97117 | -0.55702 | 0.97194 | -0.54187 | 7.5514
15 | 0.1363 | 0.034465 | -0.13626 | -0.034438 | 4.1738e-05 | 2.6581e-05 | 0.20688 | 0.20688 | 0.20688 | 0.98085 | -0.36705 | 0.98052 | -0.37343 | 28.4181
16 | -0.022518 | -0.0056436 | 0.022519 | 0.0056442 | 9.9644e-07 | 6.0679e-07 | 0.033539 | 0.033539 | 0.033539 | 0.99905 | -0.018258 | 0.9991 | -0.017329 | 9.2141
17 | -0.022519 | -0.0056442 | 0.022527 | 0.0056487 | 7.4191e-06 | 4.5178e-06 | 0.033539 | 0.033539 | 0.033539 | 0.9991 | -0.017329 | 0.99946 | -0.010416 | 9.2141
18 | -0.031317 | -0.0078519 | 0.031333 | 0.0078616 | 1.5553e-05 | 9.7039e-06 | 0.046627 | 0.046627 | 0.046627 | 0.99946 | -0.010416 | 1 | 0 | 12.8097
19 | -0.022078 | -0.005534 | 0.022085 | 0.0055382 | 6.8151e-06 | 4.1439e-06 | 0.032975 | 0.032975 | 0.032975 | 0.99628 | -0.070908 | 0.99661 | -0.064431 | 9.0592
20 | 0.022078 | 0.005534 | -0.022076 | -0.0055327 | 2.2067e-06 | 1.3418e-06 | 0.032975 | 0.032975 | 0.032975 | 0.99628 | -0.070908 | 0.99617 | -0.073006 | 9.0592
21 | -0.037567 | -0.0094183 | 0.037598 | 0.0094379 | 3.1175e-05 | 1.9607e-05 | 0.056091 | 0.056091 | 0.056091 | 0.99661 | -0.064431 | 0.99752 | -0.047032 | 15.4096
22 | 0.35927 | 0.092006 | -0.35898 | -0.091821 | 0.00028948 | 0.00018495 | 0.5353 | 0.5353 | 0.5353 | 1 | 0 | 0.99912 | -0.016647 | 49.0197
23 | 0.31576 | 0.080771 | -0.31568 | -0.08072 | 8.0345e-05 | 5.1308e-05 | 0.4716 | 0.4716 | 0.4716 | 0.99752 | -0.047032 | 0.99724 | -0.05229 | 43.1871
24 | -0.35336 | -0.090209 | 0.35388 | 0.090541 | 0.00051967 | 0.000332 | 0.52769 | 0.52769 | 0.52769 | 0.99752 | -0.047032 | 0.99912 | -0.016647 | 48.3235
25 | 0.052478 | 0.013186 | -0.052426 | -0.013153 | 5.1918e-05 | 3.2933e-05 | 0.078316 | 0.078316 | 0.078316 | 0.99724 | -0.05229 | 0.99616 | -0.073039 | 21.5155
26 | 0.2632 | 0.067534 | -0.26284 | -0.067302 | 0.00036324 | 0.00023174 | 0.39329 | 0.39329 | 0.39329 | 0.99724 | -0.05229 | 0.99574 | -0.080779 | 36.0153
27 | 0.04072 | 0.01022 | -0.040711 | -0.010214 | 9.1786e-06 | 5.7882e-06 | 0.060831 | 0.060831 | 0.060831 | 0.99616 | -0.073039 | 0.99592 | -0.077767 | 16.7117
28 | 0.25739 | 0.065937 | -0.25684 | -0.065586 | 0.00055033 | 0.00035106 | 0.38515 | 0.38515 | 0.38515 | 0.99574 | -0.080779 | 0.99341 | -0.12501 | 35.27
29 | 0.010733 | 0.0026904 | -0.010731 | -0.0026894 | 1.9641e-06 | 9.9208e-07 | 0.016036 | 0.016036 | 0.016036 | 0.99592 | -0.077767 | 0.99572 | -0.081608 | 4.4056
30 | 0.029978 | 0.0075233 | -0.029951 | -0.0075064 | 2.7107e-05 | 1.688e-05 | 0.044794 | 0.044794 | 0.044794 | 0.99592 | -0.077767 | 0.99493 | -0.096746 | 12.3062
31 | 0.25083 | 0.064079 | -0.25069 | -0.063995 | 0.00013248 | 8.4495e-05 | 0.37614 | 0.37614 | 0.37614 | 0.99341 | -0.12501 | 0.99284 | -0.13594 | 34.4454
32 | 0.23383 | 0.059767 | -0.23348 | -0.059547 | 0.00034552 | 0.00022026 | 0.35086 | 0.35086 | 0.35086 | 0.99284 | -0.13594 | 0.99124 | -0.16653 | 32.1303
33 | -0.027193 | -0.0068226 | 0.027211 | 0.0068337 | 1.7832e-05 | 1.1072e-05 | 0.041635 | 0.041635 | 0.041635 | 0.97194 | -0.54187 | 0.97263 | -0.52813 | 11.4382
34 | 0.0092405 | 0.0023188 | -0.0092334 | -0.0023154 | 7.0759e-06 | 3.3613e-06 | 0.014148 | 0.014148 | 0.014148 | 0.97194 | -0.54187 | 0.97112 | -0.55794 | 3.8869
35 | -0.039085 | -0.0098095 | 0.039091 | 0.0098132 | 5.9016e-06 | 3.7224e-06 | 0.0598 | 0.0598 | 0.0598 | 0.97263 | -0.52813 | 0.97279 | -0.52496 | 16.4286
36 | 0.0092334 | 0.0023154 | -0.0092275 | -0.0023126 | 5.9323e-06 | 2.8196e-06 | 0.014148 | 0.014149 | 0.014149 | 0.97112 | -0.55794 | 0.97044 | -0.57143 | 3.887
37 | -0.056638 | -0.014211 | 0.056757 | 0.014287 | 0.00011918 | 7.5746e-05 | 0.086641 | 0.086641 | 0.086641 | 0.97279 | -0.52496 | 0.97503 | -0.48093 | 23.8026
38 | 0.020003 | 0.0050166 | -0.019994 | -0.0050112 | 8.9276e-06 | 5.3953e-06 | 0.030529 | 0.030529 | 0.030529 | 0.97503 | -0.48093 | 0.97455 | -0.4903 | 8.3871
39 | -0.076761 | -0.019303 | 0.07677 | 0.01931 | 9.6906e-06 | 6.1785e-06 | 0.11717 | 0.11717 | 0.11717 | 0.97503 | -0.48093 | 0.97516 | -0.47829 | 32.1896
40 | 0.011127 | 0.0027888 | -0.011126 | -0.0027884 | 7.5059e-07 | 3.9398e-07 | 0.016989 | 0.016989 | 0.016989 | 0.97455 | -0.4903 | 0.97448 | -0.49172 | 4.6674
41 | -0.081305 | -0.020446 | 0.08132 | 0.020455 | 1.4546e-05 | 9.2777e-06 | 0.12409 | 0.12409 | 0.12409 | 0.97516 | -0.47829 | 0.97535 | -0.47454 | 34.0906
42 | 0.13139 | 0.033219 | -0.13126 | -0.033133 | 0.00013504 | 8.6309e-05 | 0.1995 | 0.1995 | 0.1995 | 0.98052 | -0.37343 | 0.97942 | -0.39489 | 54.8085
43 | 0.1279 | 0.032292 | -0.1278 | -0.03223 | 9.7006e-05 | 6.1998e-05 | 0.1944 | 0.1944 | 0.1944 | 0.97942 | -0.39489 | 0.97861 | -0.41073 | 53.4076
44 | 0.22716 | 0.057963 | -0.22687 | -0.057775 | 0.00029519 | 0.00018814 | 0.34138 | 0.34138 | 0.34138 | 0.99124 | -0.16653 | 0.98983 | -0.19347 | 31.2617
45 | 0.015381 | 0.0038589 | -0.01537 | -0.0038523 | 1.1516e-05 | 6.6326e-06 | 0.023124 | 0.023124 | 0.023124 | 0.98983 | -0.19347 | 0.98902 | -0.20919 | 6.3529
46 | 0.01537 | 0.0038523 | -0.015369 | -0.0038518 | 7.1694e-07 | 4.1296e-07 | 0.023124 | 0.023124 | 0.023124 | 0.98902 | -0.20919 | 0.98897 | -0.21017 | 6.3529
47 | 0.094485 | 0.023783 | -0.094471 | -0.023774 | 1.3843e-05 | 8.837e-06 | 0.14406 | 0.14406 | 0.14406 | 0.97621 | -0.45771 | 0.97605 | -0.46078 | 39.5764
48 | -0.10496 | -0.026408 | 0.10505 | 0.026468 | 9.4533e-05 | 6.0378e-05 | 0.16002 | 0.16002 | 0.16002 | 0.97621 | -0.45771 | 0.97717 | -0.43888 | 43.9621
49 | 0.088897 | 0.022377 | -0.088838 | -0.02234 | 5.8461e-05 | 3.7309e-05 | 0.13556 | 0.13556 | 0.13556 | 0.97605 | -0.46078 | 0.97535 | -0.47454 | 37.2418
50 | -0.11112 | -0.027989 | 0.11116 | 0.028014 | 3.768e-05 | 2.4071e-05 | 0.16927 | 0.16927 | 0.16927 | 0.97717 | -0.43888 | 0.97753 | -0.43179 | 46.5016
51 | -0.1137 | -0.028651 | 0.11379 | 0.028708 | 8.9514e-05 | 5.7189e-05 | 0.17314 | 0.17314 | 0.17314 | 0.97753 | -0.43179 | 0.97837 | -0.41535 | 47.5648
52 | -0.11855 | -0.029901 | 0.11858 | 0.029918 | 2.6207e-05 | 1.6745e-05 | 0.18038 | 0.18038 | 0.18038 | 0.97837 | -0.41535 | 0.97861 | -0.41073 | 49.5546
53 | 0.0041452 | 0.0010388 | -0.004145 | -0.0010388 | 2.0799e-07 | -3.9342e-08 | 0.0063297 | 0.0063297 | 0.0063297 | 0.97448 | -0.49172 | 0.97443 | -0.49277 | 1.7389
54 | 0.0069809 | 0.0017496 | -0.0069803 | -0.0017494 | 6.2759e-07 | 2.1819e-07 | 0.01066 | 0.01066 | 0.01066 | 0.97448 | -0.49172 | 0.97439 | -0.4936 | 2.9285

## res_trafo
| p_hv_mw | q_hv_mvar | p_lv_mw | q_lv_mvar | pl_mw | ql_mvar | i_hv_ka | i_lv_ka | vm_hv_pu | va_hv_degree | vm_lv_pu | va_lv_degree | loading_percent
0 | -1.2729e-15 | -1.3162e-15 | 0.00165 | 1.2699e-07 | 0.00165 | 1.2699e-07 | 5.2857e-17 | 0.0023815 | 0.99998 | 149.9956 | 1 | 0 | 0.2619

## res_ext_grid
| p_mw | q_mvar
0 | 0.39942 | 0.10166

## res_load
| p_mw | q_mvar
0 | 0.013031 | 0.0032658
1 | 0.006161 | 0.0015441
2 | 0.004172 | 0.0010456
3 | 0.0061127 | 0.001532
4 | 0.0089533 | 0.0022439
5 | 0.013484 | 0.0033795
6 | 0.0014474 | 0.00036274
7 | 0.0049086 | 0.0012302
8 | 0.0029702 | 0.00074441
9 | 0.0033207 | 0.00083223
10 | 0.0051589 | 0.0012929
11 | 0.01278 | 0.0032031
12 | 0.0090497 | 0.0022681
13 | 0.022518 | 0.0056436
14 | 0.0087908 | 0.0022032
15 | 0.015482 | 0.0038802
16 | 0.022076 | 0.0055327
17 | 0.0071699 | 0.0017969
18 | 0.0051049 | 0.0012794
19 | 0.011706 | 0.0029338
20 | 0.0054472 | 0.0013652
21 | 0.0060111 | 0.0015065
22 | 0.010731 | 0.0026894
23 | 0.029951 | 0.0075064
24 | 0.016868 | 0.0042276
25 | 0.011874 | 0.0029758
26 | 0.017548 | 0.0043978
27 | 0.0092275 | 0.0023126
28 | 0.0088675 | 0.0022224
29 | 0.0045348 | 0.0011365
30 | 0.0048637 | 0.001219
31 | 0.0033563 | 0.00084116
32 | 0.006319 | 0.0015837
33 | 0.015369 | 0.0038518
34 | 0.010473 | 0.0026249
35 | 0.005574 | 0.001397
36 | 0.0060703 | 0.0015214
37 | 0.0075186 | 0.0018843
38 | 0.0025423 | 0.00063717
39 | 0.0047622 | 0.0011935
40 | 0.0092237 | 0.0023117
41 | 0.004145 | 0.0010388
42 | 0.0069803 | 0.0017494

## dtypes
| element | column | dtype
0 | bus | name | object
1 | bus | vn_kv | float64
2 | bus | type | object
3 | bus | zone | object
4 | bus | in_service | bool
5 | load | name | object
6 | load | bus | uint32
7 | load | p_mw | float64
8 | load | q_mvar | float64
9 | load | const_z_percent | float64
10 | load | const_i_percent | float64
11 | load | sn_mva | float64
12 | load | scaling | float64
13 | load | in_service | bool
14 | load | type | object
15 | ext_grid | name | object
16 | ext_grid | bus | uint32
17 | ext_grid | vm_pu | float64
18 | ext_grid | va_degree | float64
19 | ext_grid | slack_weight | float64
20 | ext_grid | in_service | bool
21 | line | name | object
22 | line | std_type | object
23 | line | from_bus | uint32
24 | line | to_bus | uint32
25 | line | length_km | float64
26 | line | r_ohm_per_km | float64
27 | line | x_ohm_per_km | float64
28 | line | c_nf_per_km | float64
29 | line | g_us_per_km | float64
30 | line | max_i_ka | float64
31 | line | df | float64
32 | line | parallel | uint32
33 | line | type | object
34 | line | in_service | bool
35 | trafo | name | object
36 | trafo | std_type | object
37 | trafo | hv_bus | uint32
38 | trafo | lv_bus | uint32
39 | trafo | sn_mva | float64
40 | trafo | vn_hv_kv | float64
41 | trafo | vn_lv_kv | float64
42 | trafo | vk_percent | float64
43 | trafo | vkr_percent | float64
44 | trafo | pfe_kw | float64
45 | trafo | i0_percent | float64
46 | trafo | shift_degree | float64
47 | trafo | tap_side | object
48 | trafo | tap_neutral | int32
49 | trafo | tap_min | int32
50 | trafo | tap_max | int32
51 | trafo | tap_step_percent | float64
52 | trafo | tap_step_degree | float64
53 | trafo | tap_pos | int32
54 | trafo | tap_phase_shifter | bool
55 | trafo | parallel | uint32
56 | trafo | df | float64
57 | trafo | in_service | bool
58 | line_geodata | coords | object
59 | bus_geodata | x | float64
60 | bus_geodata | y | float64
61 | bus_geodata | coords | object
62 | res_bus | vm_pu | float64
63 | res_bus | va_degree | float64
64 | res_bus | p_mw | float64
65 | res_bus | q_mvar | float64
66 | res_line | p_from_mw | float64
67 | res_line | q_from_mvar | float64
68 | res_line | p_to_mw | float64
69 | res_line | q_to_mvar | float64
70 | res_line | pl_mw | float64
71 | res_line | ql_mvar | float64
72 | res_line | i_from_ka | float64
73 | res_line | i_to_ka | float64
74 | res_line | i_ka | float64
75 | res_line | vm_from_pu | float64
76 | res_line | va_from_degree | float64
77 | res_line | vm_to_pu | float64
78 | res_line | va_to_degree | float64
79 | res_line | loading_percent | float64
80 | res_trafo | p_hv_mw | float64
81 | res_trafo | q_hv_mvar | float64
82 | res_trafo | p_lv_mw | float64
83 | res_trafo | q_lv_mvar | float64
84 | res_trafo | pl_mw | float64
85 | res_trafo | ql_mvar | float64
86 | res_trafo | i_hv_ka | float64
87 | res_trafo | i_lv_ka | float64
88 | res_trafo | vm_hv_pu | float64
89 | res_trafo | va_hv_degree | float64
90 | res_trafo | vm_lv_pu | float64
91 | res_trafo | va_lv_degree | float64
92 | res_trafo | loading_percent | float64
93 | res_ext_grid | p_mw | float64
94 | res_ext_grid | q_mvar | float64
95 | res_load | p_mw | float64
96 | res_load | q_mvar | float64

## parameters
| version | format_version | converged | OPF_converged | name | f_hz | sn_mva
0 | 2.14.6 | 2.14.0 | TRUE | FALSE |  | 50 | 1