## bus
| name | vn_kv | type | zone | in_service
0 | bus_LV_1201-5_0_4_node_0 | 0.4 | n |  | TRUE
1 | bus_LV_1201-5_0_4_node_1 | 0.4 | n |  | TRUE
2 | bus_LV_1201-5_0_4_node_2 | 0.4 | n |  | TRUE
3 | bus_LV_1201-5_0_4_node_3 | 0.4 | n |  | TRUE
4 | bus_LV_1201-5_0_4_node_27 | 0.4 | n |  | TRUE
5 | bus_LV_1201-5_0_4_node_24 | 0.4 | n |  | TRUE
6 | bus_LV_1201-5_0_4_node_25 | 0.4 | n |  | TRUE
7 | bus_LV_1201-5_0_4_node_14 | 0.4 | n |  | TRUE
8 | bus_LV_1201-5_0_4_node_26 | 0.4 | n |  | TRUE
9 | bus_LV_1201-5_0_4_node_12 | 0.4 | n |  | TRUE
10 | bus_LV_1201-5_0_4_node_4 | 0.4 | n |  | TRUE
11 | bus_LV_1201-5_0_4_node_5 | 0.4 | n |  | TRUE
12 | bus_LV_1201-5_0_4_node_6 | 0.4 | n |  | TRUE
13 | bus_LV_1201-5_0_4_node_7 | 0.4 | n |  | TRUE
14 | bus_LV_1201-5_0_4_node_18 | 0.4 | n |  | TRUE
15 | bus_LV_1201-5_0_4_node_17 | 0.4 | n |  | TRUE
16 | bus_LV_1201-5_0_4_node_8 | 0.4 | n |  | TRUE
17 | bus_LV_1201-5_0_4_node_15 | 0.4 | n |  | TRUE
18 | bus_LV_1201-5_0_4_node_11 | 0.4 | n |  | TRUE
19 | bus_LV_1201-5_0_4_node_13 | 0.4 | n |  | TRUE
20 | bus_LV_1201-5_0_4_node_31 | 0.4 | n |  | TRUE
21 | bus_LV_1201-5_0_4_node_30 | 0.4 | n |  | TRUE
22 | bus_LV_1201-5_0_4_node_19 | 0.4 | n |  | TRUE
23 | bus_LV_1201-5_0_4_node_21 | 0.4 | n |  | TRUE
24 | bus_LV_1201-5_0_4_node_22 | 0.4 | n |  | TRUE
25 | bus_LV_1201-5_0_4_node_23 | 0.4 | n |  | TRUE
26 | bus_LV_1201-5_0_4_node_28 | 0.4 | n |  | TRUE
27 | bus_LV_1201-5_0_4_node_29 | 0.4 | n |  | TRUE
28 | bus_MV_14_0_node_40 | 20 | n |  | TRUE

## load
| name | bus | p_mw | q_mvar | const_z_percent | const_i_percent | sn_mva | scaling | in_service | type
0 | LV_1201-5_0_4_load_0 | 0 | 0.0090932 | 0.002279 | 0 | 0 |  | 1 | TRUE | wye
1 | LV_1201-5_0_4_load_3 | 3 | 0.010154 | 0.0025449 | 0 | 0 |  | 1 | TRUE | wye
2 | LV_1201-5_0_4_load_27 | 4 | 0.010071 | 0.002524 | 0 | 0 |  | 1 | TRUE | wye
3 | LV_1201-5_0_4_load_24 | 5 | 0.0097531 | 0.0024443 | 0 | 0 |  | 1 | TRUE | wye
4 | LV_1201-5_0_4_load_26 | 8 | 0.0058314 | 0.0014615 | 0 | 0 |  | 1 | TRUE | wye
5 | LV_1201-5_0_4_load_12 | 9 | 0.017991 | 0.0045091 | 0 | 0 |  | 1 | TRUE | wye
6 | LV_1201-5_0_4_load_4 | 10 | 0.046972 | 0.011772 | 0 | 0 |  | 1 | TRUE | wye
7 | LV_1201-5_0_4_load_7 | 13 | 0.015139 | 0.0037942 | 0 | 0 |  | 1 | TRUE | wye
8 | LV_1201-5_0_4_load_18 | 14 | 0.017359 | 0.0043505 | 0 | 0 |  | 1 | TRUE | wye
9 | LV_1201-5_0_4_load_17 | 15 | 0.03664 | 0.009183 | 0 | 0 |  | 1 | TRUE | wye
10 | LV_1201-5_0_4_load_8 | 16 | 0.040649 | 0.010188 | 0 | 0 |  | 1 | TRUE | wye
11 | LV_1201-5_0_4_load_15 | 17 | 0.042409 | 0.010629 | 0 | 0 |  | 1 | TRUE | wye
12 | LV_1201-5_0_4_load_11 | 18 | 0.011115 | 0.0027857 | 0 | 0 |  | 1 | TRUE | wye
13 | LV_1201-5_0_4_load_31 | 20 | 0.0083258 | 0.0020866 | 0 | 0 |  | 1 | TRUE | wye
14 | LV_1201-5_0_4_load_19 | 22 | 0.0097575 | 0.0024455 | 0 | 0 |  | 1 | TRUE | wye
15 | LV_1201-5_0_4_load_22 | 24 | 0.033065 | 0.0082869 | 0 | 0 |  | 1 | TRUE | wye
16 | LV_1201-5_0_4_load_28 | 26 | 0.005499 | 0.0013782 | 0 | 0 |  | 1 | TRUE | wye

## ext_grid
| name | bus | vm_pu | va_degree | slack_weight | in_service
0 |  | 24 | 1 | 0 | 1 | TRUE

## line
| name | std_type | from_bus | to_bus | length_km | r_ohm_per_km | x_ohm_per_km | c_nf_per_km | g_us_per_km | max_i_ka | df | parallel | type | in_service
0 | LV_1201-5_0_4_line_0 |  | 0 | 1 | 0.023694 | 0.125 | 0.08 | 261 | 0 | 0.364 | 1 | 1 | cs | TRUE
1 | LV_1201-5_0_4_line_1 |  | 1 | 2 | 0.021084 | 0.125 | 0.08 | 261 | 0 | 0.364 | 1 | 1 | cs | TRUE
2 | LV_1201-5_0_4_line_2 |  | 1 | 3 | 0.025732 | 0.125 | 0.08 | 261 | 0 | 0.364 | 1 | 1 | cs | TRUE
3 | LV_1201-5_0_4_line_3 |  | 2 | 4 | 0.018107 | 0.125 | 0.08 | 261 | 0 | 0.364 | 1 | 1 | cs | TRUE
4 | LV_1201-5_0_4_line_4 |  | 2 | 5 | 0.025168 | 0.125 | 0.08 | 261 | 0 | 0.364 | 1 | 1 | cs | TRUE
5 | LV_1201-5_0_4_line_5 |  | 5 | 6 | 0.031627 | 0.125 | 0.08 | 261 | 0 | 0.364 | 1 | 1 | cs | TRUE
6 | LV_1201-5_0_4_line_6 |  | 6 | 8 | 0.0011526 | 0.125 | 0.08 | 261 | 0 | 0.364 | 1 | 4 | cs | TRUE
7 | LV_1201-5_0_4_line_7 |  | 6 | 25 | 0.004908 | 0.125 | 0.08 | 261 | 0 | 0.364 | 1 | 4 | cs | TRUE
8 | LV_1201-5_0_4_line_8 |  | 7 | 8 | 0.018849 | 0.125 | 0.08 | 261 | 0 | 0.364 | 1 | 4 | cs | TRUE
9 | LV_1201-5_0_4_line_9 |  | 7 | 9 | 0.010875 | 0.125 | 0.08 | 261 | 0 | 0.364 | 1 | 4 | cs | TRUE
10 | LV_1201-5_0_4_line_10 |  | 9 | 18 | 0.028573 | 0.125 | 0.08 | 261 | 0 | 0.364 | 1 | 4 | cs | TRUE
11 | LV_1201-5_0_4_line_11 |  | 10 | 11 | 0.01915 | 0.125 | 0.08 | 261 | 0 | 0.364 | 1 | 1 | cs | TRUE
12 | LV_1201-5_0_4_line_12 |  | 11 | 12 | 0.033138 | 0.125 | 0.08 | 261 | 0 | 0.364 | 1 | 1 | cs | TRUE
13 | LV_1201-5_0_4_line_13 |  | 11 | 13 | 0.045849 | 0.125 | 0.08 | 261 | 0 | 0.364 | 1 | 1 | cs | TRUE
14 | LV_1201-5_0_4_line_14 |  | 12 | 14 | 0.059582 | 0.125 | 0.08 | 261 | 0 | 0.364 | 1 | 1 | cs | TRUE
15 | LV_1201-5_0_4_line_15 |  | 12 | 15 | 0.029765 | 0.125 | 0.08 | 261 | 0 | 0.364 | 1 | 2 | cs | TRUE
16 | LV_1201-5_0_4_line_16 |  | 14 | 16 | 0.033099 | 0.125 | 0.08 | 261 | 0 | 0.364 | 1 | 1 | cs | TRUE
17 | LV_1201-5_0_4_line_17 |  | 15 | 17 | 0.085013 | 0.125 | 0.08 | 261 | 0 | 0.364 | 1 | 3 | cs | TRUE
18 | LV_1201-5_0_4_line_18 |  | 17 | 19 | 0.071832 | 0.125 | 0.08 | 261 | 0 | 0.364 | 1 | 4 | cs | TRUE
19 | LV_1201-5_0_4_line_19 |  | 18 | 19 | 0.022529 | 0.125 | 0.08 | 261 | 0 | 0.364 | 1 | 4 | cs | TRUE
20 | LV_1201-5_0_4_line_20 |  | 20 | 21 | 0.053935 | 0.125 | 0.08 | 261 | 0 | 0.364 | 1 | 1 | cs | TRUE
21 | LV_1201-5_0_4_line_21 |  | 21 | 27 | 0.035922 | 0.125 | 0.08 | 261 | 0 | 0.364 | 1 | 1 | cs | TRUE
22 | LV_1201-5_0_4_line_22 |  | 22 | 23 | 0.0542 | 0.125 | 0.08 | 261 | 0 | 0.364 | 1 | 1 | cs | TRUE
23 | LV_1201-5_0_4_line_23 |  | 23 | 24 | 0.004726 | 0.125 | 0.08 | 261 | 0 | 0.364 | 1 | 4 | cs | TRUE
24 | LV_1201-5_0_4_line_24 |  | 23 | 25 | 0.16065 | 0.125 | 0.08 | 261 | 0 | 0.364 | 1 | 4 | cs | TRUE
25 | LV_1201-5_0_4_line_25 |  | 25 | 26 | 0.01977 | 0.125 | 0.08 | 261 | 0 | 0.364 | 1 | 1 | cs | TRUE
26 | LV_1201-5_0_4_line_26 |  | 26 | 27 | 0.014543 | 0.125 | 0.08 | 261 | 0 | 0.364 | 1 | 1 | cs | TRUE

## trafo
| name | std_type | hv_bus | lv_bus | sn_mva | vn_hv_kv | vn_lv_kv | vk_percent | vkr_percent | pfe_kw | i0_percent | shift_degree | tap_side | tap_neutral | tap_min | tap_max | tap_step_percent | tap_step_degree | tap_pos | tap_phase_shifter | parallel | df | in_service
0 | LV_1201-5_0_4_trafo_22 | 0.63 MVA 20/0.4 kV | 28 | 24 | 0.63 | 20 | 0.4 | 6 | 1.206 | 1.65 | 0.2619 | 150 | hv | 0 | -2 | 2 | 2.5 | 0 | 0 | FALSE | 1 | 1 | TRUE

## line_geodata
| x0 | y0 | x1 | y1 | x2 | y2 | x3 | y3 | x4 | y4 | x5 | y5 | x6 | y6 | x7 | y7 | x8 | y8 | x9 | y9
0 | 2691243.788 | 1192131.1725 | 2691243.1874 | 1192107.4862
1 | 2691264.9243 | 1192130.5722 | 2691243.788 | 1192131.1725
2 | 2691243.788 | 1192131.1725 | 2691244.4393 | 1192156.8961
3 | 2691264.9243 | 1192130.5722 | 2691264.827 | 1192112.4651
4 | 2691264.9243 | 1192130.5722 | 2691265.0133 | 1192155.7401
5 | 2691265.1252 | 1192187.3672 | 2691265.0133 | 1192155.7401
6 | 2691265.1252 | 1192187.3672 | 2691263.9811 | 1192187.5073
7 | 2691269.9999 | 1192186.6855 | 2691265.1252 | 1192187.3672
8 | 2691245.2724 | 1192189.7994 | 2691263.9811 | 1192187.5073
9 | 2691245.2724 | 1192189.7994 | 2691234.4413 | 1192190.7747
10 | 2691234.4413 | 1192190.7747 | 2691208.8467 | 1192193.0796 | 2691206.0828 | 1192193.8717
11 | 2691183.5043 | 1192030.9786 | 2691187.8004 | 1192012.3169
12 | 2691183.5043 | 1192030.9786 | 2691178.516 | 1192031.1027 | 2691150.8327 | 1192025.5108
13 | 2691183.5043 | 1192030.9786 | 2691188.5065 | 1192029.4427 | 2691195.1324 | 1192027.9316 | 2691213.8825 | 1192030.8414 | 2691217.5239 | 1192016.4492
14 | 2691168.5086 | 1191970.3336 | 2691161.6914 | 1191975.8889 | 2691150.8327 | 1192025.5108
15 | 2691150.8327 | 1192025.5108 | 2691144.8912 | 1192052.6599 | 2691144.745 | 1192054.6275
16 | 2691168.5086 | 1191970.3336 | 2691136.5731 | 1191979.032
17 | 2691144.745 | 1192054.6275 | 2691143.4715 | 1192071.7727 | 2691147.4362 | 1192086.7871 | 2691154.2234 | 1192096.6968 | 2691177.7573 | 1192129.3873 | 2691177.7573 | 1192129.3873
18 | 2691184.426 | 1192200.0786 | 2691178.5964 | 1192180.3772 | 2691177.157 | 1192168.7701 | 2691179.2508 | 1192137.4486 | 2691177.7573 | 1192129.3873
19 | 2691184.426 | 1192200.0786 | 2691206.0828 | 1192193.8717
20 | 2691315.3862 | 1192215.7408 | 2691320.1888 | 1192222.7742 | 2691320.7132 | 1192230.3759 | 2691289.6652 | 1192251.9347
21 | 2691303.9645 | 1192181.8115 | 2691310.7504 | 1192206.2641 | 2691315.3862 | 1192215.7408
22 | 2691241.3176 | 1192057.699 | 2691241.345 | 1192048.9049 | 2691239.1416 | 1192045.4024 | 2691228.9242 | 1192034.4396 | 2691227.6194 | 1192031.0064 | 2691226.5914 | 1192026.4212 | 2691228.6583 | 1192021.8831 | 2691230.984 | 1192017.8715 | 2691235.0871 | 1192015.2991 | 2691238.4345 | 1192014.4912
23 | 2691236.606 | 1192057.1824 | 2691241.3176 | 1192057.699
24 | 2691241.3176 | 1192057.699 | 2691257.7588 | 1192059.5175 | 2691269.8774 | 1192059.8024 | 2691267.1752 | 1192086.9897 | 2691270.4889 | 1192089.1861 | 2691270.2346 | 1192131.3314 | 2691275.7359 | 1192139.0536 | 2691269.9488 | 1192150.0613 | 2691269.9999 | 1192186.6855
25 | 2691269.9999 | 1192186.6855 | 2691289.5691 | 1192183.8773
26 | 2691303.9645 | 1192181.8115 | 2691289.5691 | 1192183.8773

## bus_geodata
| x | y | coords
0 | 2691243.1874 | 1192107.4862
1 | 2691243.788 | 1192131.1725
2 | 2691264.9243 | 1192130.5722
3 | 2691244.4393 | 1192156.8961
4 | 2691264.827 | 1192112.4651
5 | 2691265.0133 | 1192155.7401
6 | 2691265.1252 | 1192187.3672
7 | 2691245.2724 | 1192189.7994
8 | 2691263.9811 | 1192187.5073
9 | 2691234.4413 | 1192190.7747
10 | 2691187.8004 | 1192012.3169
11 | 2691183.5043 | 1192030.9786
12 | 2691150.8327 | 1192025.5108
13 | 2691217.5239 | 1192016.4492
14 | 2691168.5086 | 1191970.3336
15 | 2691144.745 | 1192054.6275
16 | 2691136.5731 | 1191979.032
17 | 2691177.7573 | 1192129.3873
18 | 2691206.0828 | 1192193.8717
19 | 2691184.426 | 1192200.0786
20 | 2691289.6652 | 1192251.9347
21 | 2691315.3862 | 1192215.7408
22 | 2691238.4345 | 1192014.4912
23 | 2691241.3176 | 1192057.699
24 | 2691236.606 | 1192057.1824
25 | 2691269.9999 | 1192186.6855
26 | 2691289.5691 | 1192183.8773
27 | 2691303.9645 | 1192181.8115
28 | 2691241.3176 | 1192057.699

## line_std_types
| c_nf_per_km | r_ohm_per_km | x_ohm_per_km | max_i_ka | type | q_mm2 | alpha | voltage_rating
NAYY 4x50 SE | 210 | 0.642 | 0.083 | 0.142 | cs | 50 | 0.00403 | LV
NAYY 4x120 SE | 264 | 0.225 | 0.08 | 0.242 | cs | 120 | 0.00403 | LV
NAYY 4x150 SE | 261 | 0.208 | 0.08 | 0.27 | cs | 150 | 0.00403 | LV
NA2XS2Y 1x95 RM/25 12/20 kV | 216 | 0.313 | 0.132 | 0.252 | cs | 95 | 0.00403 | MV
NA2XS2Y 1x185 RM/25 12/20 kV | 273 | 0.161 | 0.117 | 0.362 | cs | 185 | 0.00403 | MV
NA2XS2Y 1x240 RM/25 12/20 kV | 304 | 0.122 | 0.112 | 0.421 | cs | 240 | 0.00403 | MV
NA2XS2Y 1x95 RM/25 6/10 kV | 315 | 0.313 | 0.123 | 0.249 | cs | 95 | 0.00403 | MV
NA2XS2Y 1x185 RM/25 6/10 kV | 406 | 0.161 | 0.11 | 0.358 | cs | 185 | 0.00403 | MV
NA2XS2Y 1x240 RM/25 6/10 kV | 456 | 0.122 | 0.105 | 0.416 | cs | 240 | 0.00403 | MV
NA2XS2Y 1x150 RM/25 12/20 kV | 250 | 0.206 | 0.116 | 0.319 | cs | 150 | 0.00403 | MV
NA2XS2Y 1x120 RM/25 12/20 kV | 230 | 0.253 | 0.119 | 0.283 | cs | 120 | 0.00403 | MV
NA2XS2Y 1x70 RM/25 12/20 kV | 190 | 0.443 | 0.132 | 0.22 | cs | 70 | 0.00403 | MV
NA2XS2Y 1x150 RM/25 6/10 kV | 360 | 0.206 | 0.11 | 0.315 | cs | 150 | 0.00403 | MV
NA2XS2Y 1x120 RM/25 6/10 kV | 340 | 0.253 | 0.113 | 0.28 | cs | 120 | 0.00403 | MV
NA2XS2Y 1x70 RM/25 6/10 kV | 280 | 0.443 | 0.123 | 0.217 | cs | 70 | 0.00403 | MV
N2XS(FL)2Y 1x120 RM/35 64/110 kV | 112 | 0.153 | 0.166 | 0.366 | cs | 120 | 0.00393 | HV
N2XS(FL)2Y 1x185 RM/35 64/110 kV | 125 | 0.099 | 0.156 | 0.457 | cs | 185 | 0.00393 | HV
N2XS(FL)2Y 1x240 RM/35 64/110 kV | 135 | 0.075 | 0.149 | 0.526 | cs | 240 | 0.00393 | HV
N2XS(FL)2Y 1x300 RM/35 64/110 kV | 144 | 0.06 | 0.144 | 0.588 | cs | 300 | 0.00393 | HV
15-AL1/3-ST1A 0.4 | 11 | 1.8769 | 0.35 | 0.105 | ol | 16 | 0.00403 | LV
24-AL1/4-ST1A 0.4 | 11.25 | 1.2012 | 0.335 | 0.14 | ol | 24 | 0.00403 | LV
48-AL1/8-ST1A 0.4 | 12.2 | 0.5939 | 0.3 | 0.21 | ol | 48 | 0.00403 | LV
94-AL1/15-ST1A 0.4 | 13.2 | 0.306 | 0.29 | 0.35 | ol | 94 | 0.00403 | LV
34-AL1/6-ST1A 10.0 | 9.7 | 0.8342 | 0.36 | 0.17 | ol | 34 | 0.00403 | MV
48-AL1/8-ST1A 10.0 | 10.1 | 0.5939 | 0.35 | 0.21 | ol | 48 | 0.00403 | MV
70-AL1/11-ST1A 10.0 | 10.4 | 0.4132 | 0.339 | 0.29 | ol | 70 | 0.00403 | MV
94-AL1/15-ST1A 10.0 | 10.75 | 0.306 | 0.33 | 0.35 | ol | 94 | 0.00403 | MV
122-AL1/20-ST1A 10.0 | 11.1 | 0.2376 | 0.323 | 0.41 | ol | 122 | 0.00403 | MV
149-AL1/24-ST1A 10.0 | 11.25 | 0.194 | 0.315 | 0.47 | ol | 149 | 0.00403 | MV
34-AL1/6-ST1A 20.0 | 9.15 | 0.8342 | 0.382 | 0.17 | ol | 34 | 0.00403 | MV
48-AL1/8-ST1A 20.0 | 9.5 | 0.5939 | 0.372 | 0.21 | ol | 48 | 0.00403 | MV
70-AL1/11-ST1A 20.0 | 9.7 | 0.4132 | 0.36 | 0.29 | ol | 70 | 0.00403 | MV
94-AL1/15-ST1A 20.0 | 10 | 0.306 | 0.35 | 0.35 | ol | 94 | 0.00403 | MV
122-AL1/20-ST1A 20.0 | 10.3 | 0.2376 | 0.344 | 0.41 | ol | 122 | 0.00403 | MV
149-AL1/24-ST1A 20.0 | 10.5 | 0.194 | 0.337 | 0.47 | ol | 149 | 0.00403 | MV
184-AL1/30-ST1A 20.0 | 10.75 | 0.1571 | 0.33 | 0.535 | ol | 184 | 0.00403 | MV
243-AL1/39-ST1A 20.0 | 11 | 0.1188 | 0.32 | 0.645 | ol | 243 | 0.00403 | MV
48-AL1/8-ST1A 110.0 | 8 | 0.5939 | 0.46 | 0.21 | ol | 48 | 0.00403 | HV
70-AL1/11-ST1A 110.0 | 8.4 | 0.4132 | 0.45 | 0.29 | ol | 70 | 0.00403 | HV
94-AL1/15-ST1A 110.0 | 8.65 | 0.306 | 0.44 | 0.35 | ol | 94 | 0.00403 | HV
122-AL1/20-ST1A 110.0 | 8.5 | 0.2376 | 0.43 | 0.41 | ol | 122 | 0.00403 | HV
149-AL1/24-ST1A 110.0 | 8.75 | 0.194 | 0.41 | 0.47 | ol | 149 | 0.00403 | HV
184-AL1/30-ST1A 110.0 | 8.8 | 0.1571 | 0.4 | 0.535 | ol | 184 | 0.00403 | HV
243-AL1/39-ST1A 110.0 | 9 | 0.1188 | 0.39 | 0.645 | ol | 243 | 0.00403 | HV
305-AL1/39-ST1A 110.0 | 9.2 | 0.0949 | 0.38 | 0.74 | ol | 305 | 0.00403 | HV
490-AL1/64-ST1A 110.0 | 9.75 | 0.059 | 0.37 | 0.96 | ol | 490 | 0.00403 | HV
679-AL1/86-ST1A 110.0 | 9.95 | 0.042 | 0.36 | 1.15 | ol | 679 | 0.00403 | HV
490-AL1/64-ST1A 220.0 | 10 | 0.059 | 0.285 | 0.96 | ol | 490 | 0.00403 | HV
679-AL1/86-ST1A 220.0 | 11.7 | 0.042 | 0.275 | 1.15 | ol | 679 | 0.00403 | HV
490-AL1/64-ST1A 380.0 | 11 | 0.059 | 0.253 | 0.96 | ol | 490 | 0.00403 | HV
679-AL1/86-ST1A 380.0 | 14.6 | 0.042 | 0.25 | 1.15 | ol | 679 | 0.00403 | HV

## trafo_std_types
| i0_percent | pfe_kw | vkr_percent | sn_mva | vn_lv_kv | vn_hv_kv | vk_percent | shift_degree | vector_group | tap_side | tap_neutral | tap_min | tap_max | tap_step_degree | tap_step_percent | tap_phase_shifter
160 MVA 380/110 kV | 0.06 | 60 | 0.25 | 160 | 110 | 380 | 12.2 | 0 | Yy0 | hv | 0 | -9 | 9 | 0 | 1.5 | FALSE
100 MVA 220/110 kV | 0.06 | 55 | 0.26 | 100 | 110 | 220 | 12 | 0 | Yy0 | hv | 0 | -9 | 9 | 0 | 1.5 | FALSE
63 MVA 110/20 kV | 0.04 | 22 | 0.32 | 63 | 20 | 110 | 18 | 150 | YNd5 | hv | 0 | -9 | 9 | 0 | 1.5 | FALSE
40 MVA 110/20 kV | 0.05 | 18 | 0.34 | 40 | 20 | 110 | 16.2 | 150 | YNd5 | hv | 0 | -9 | 9 | 0 | 1.5 | FALSE
25 MVA 110/20 kV | 0.07 | 14 | 0.41 | 25 | 20 | 110 | 12 | 150 | YNd5 | hv | 0 | -9 | 9 | 0 | 1.5 | FALSE
63 MVA 110/10 kV | 0.04 | 22 | 0.32 | 63 | 10 | 110 | 18 | 150 | YNd5 | hv | 0 | -9 | 9 | 0 | 1.5 | FALSE
40 MVA 110/10 kV | 0.05 | 18 | 0.34 | 40 | 10 | 110 | 16.2 | 150 | YNd5 | hv | 0 | -9 | 9 | 0 | 1.5 | FALSE
25 MVA 110/10 kV | 0.07 | 14 | 0.41 | 25 | 10 | 110 | 12 | 150 | YNd5 | hv | 0 | -9 | 9 | 0 | 1.5 | FALSE
0.25 MVA 20/0.4 kV | 0.32 | 0.8 | 1.44 | 0.25 | 0.4 | 20 | 6 | 150 | Yzn5 | hv | 0 | -2 | 2 | 0 | 2.5 | FALSE
0.4 MVA 20/0.4 kV | 0.3375 | 1.35 | 1.425 | 0.4 | 0.4 | 20 | 6 | 150 | Dyn5 | hv | 0 | -2 | 2 | 0 | 2.5 | FALSE
0.63 MVA 20/0.4 kV | 0.2619 | 1.65 | 1.206 | 0.63 | 0.4 | 20 | 6 | 150 | Dyn5 | hv | 0 | -2 | 2 | 0 | 2.5 | FALSE
0.25 MVA 10/0.4 kV | 0.24 | 0.6 | 1.2 | 0.25 | 0.4 | 10 | 4 | 150 | Dyn5 | hv | 0 | -2 | 2 | 0 | 2.5 | FALSE
0.4 MVA 10/0.4 kV | 0.2375 | 0.95 | 1.325 | 0.4 | 0.4 | 10 | 4 | 150 | Dyn5 | hv | 0 | -2 | 2 | 0 | 2.5 | FALSE
0.63 MVA 10/0.4 kV | 0.1873 | 1.18 | 1.0794 | 0.63 | 0.4 | 10 | 4 | 150 | Dyn5 | hv | 0 | -2 | 2 | 0 | 2.5 | FALSE

## trafo3w_std_types
| sn_hv_mva | sn_mv_mva | sn_lv_mva | vn_hv_kv | vn_mv_kv | vn_lv_kv | vk_hv_percent | vk_mv_percent | vk_lv_percent | vkr_hv_percent | vkr_mv_percent | vkr_lv_percent | pfe_kw | i0_percent | shift_mv_degree | shift_lv_degree | vector_group | tap_side | tap_neutral | tap_min | tap_max | tap_step_percent
63/25/38 MVA 110/20/10 kV | 63 | 25 | 38 | 110 | 20 | 10 | 10.4 | 10.4 | 10.4 | 0.28 | 0.32 | 0.35 | 35 | 0.89 | 0 | 0 | YN0yn0yn0 | hv | 0 | -10 | 10 | 1.2
63/25/38 MVA 110/10/10 kV | 63 | 25 | 38 | 110 | 10 | 10 | 10.4 | 10.4 | 10.4 | 0.28 | 0.32 | 0.35 | 35 | 0.89 | 0 | 0 | YN0yn0yn0 | hv | 0 | -10 | 10 | 1.2

## fuse_std_types
| fuse_type | i_rated_a | t_avg | t_min | t_total | x_avg | x_min | x_total
HV 100A | HV 100A | 100 | 0 | [10.0, 3.64, 0.854, 0.281, 0.1, 0.0531, 0.022, 0.01] | [10.0, 4.267, 1.21, 0.403, 0.1, 0.058, 0.022, 0.01] | 0 | [300.0, 350.0, 450.0, 550.0, 700.0, 850.0, 1200.0, 1752.0] | [600.0, 700.0, 900.0, 1150.0, 1665.0, 2000.0, 3000.0, 4313.0]
HV 10A | HV 10A | 10 | 0 | [10.0, 1675.0, 0.344, 0.156, 0.1, 0.0417, 0.0171, 0.01] | [10.0, 1.3, 0.3, 0.155, 0.1, 0.0555, 0.023, 0.01] | 0 | [30.0, 32.0, 35.0, 37.0, 39.0, 50.0, 70.0, 88.0] | [60.0, 70.0, 80.0, 87.0, 94.0, 110.0, 150.0, 216.0]
HV 125A | HV 125A | 125 | 0 | [10.0, 1.82, 0.344, 0.1, 0.0467, 0.0269, 0.01] | [10.0, 2.478, 0.426, 0.1, 0.0427, 0.0211, 0.01] | 0 | [375.0, 500.0, 700.0, 925.0, 1200.0, 1500.0, 2341.0] | [750.0, 1000.0, 1500.0, 2200.0, 3000.0, 4000.0, 5765.0]
HV 160A | HV 160A | 160 | 0 | [10.0, 4.15, 1.03, 0.198, 0.1, 0.051, 0.0172, 0.01] | [10.0, 2.3, 0.734, 0.274, 0.1, 0.046, 0.0177, 0.01] | 0 | [480.0, 550.0, 700.0, 1000.0, 1260.0, 1600.0, 2500.0, 3227.0] | [960.0, 1300.0, 1700.0, 2200.0, 2996.0, 4000.0, 6000.0, 7946.0]
HV 16A | HV 16A | 16 | 0 | [10.0, 0.352, 0.164, 0.1, 0.0649, 0.0342, 0.01] | [10.0, 2.34, 0.722, 0.181, 0.1, 0.055, 0.0296, 0.01] | 0 | [48.0, 60.0, 65.0, 71.0, 80.0, 100.0, 162.0] | [96.0, 110.0, 125.0, 150.0, 168.0, 200.0, 250.0, 398.0]
HV 200A | HV 200A | 200 | 0 | [10.0, 4.267, 1.21, 0.403, 0.1, 0.058, 0.022, 0.01] | [10.0, 3.73, 1.654, 0.328, 0.1, 0.0531, 0.019, 0.01] | 0 | [600.0, 700.0, 900.0, 1150.0, 1665.0, 2000.0, 3000.0, 4313.0] | [1200.0, 1500.0, 1800.0, 2700.0, 3960.0, 5000.0, 7500.0, 10620.0]
HV 20A | HV 20A | 20 | 0 | [10.0, 1.3, 0.3, 0.155, 0.1, 0.0555, 0.023, 0.01] | [10.0, 1.3, 0.161, 0.1, 0.0611, 0.0399, 0.0141, 0.01] | 0 | [60.0, 70.0, 80.0, 87.0, 94.0, 110.0, 150.0, 216.0] | [120.0, 150.0, 200.0, 223.0, 260.0, 300.0, 450.0, 532.0]
HV 25A | HV 25A | 25 | 0 | [10.0, 2.512, 0.833, 0.299, 0.1, 0.0372, 0.0223, 0.01] | [10.0, 3.125, 0.597, 0.198, 0.1, 0.0378, 0.022, 0.01] | 0 | [75.0, 82.0, 90.0, 100.0, 124.0, 170.0, 200.0, 289.0] | [150.0, 170.0, 210.0, 250.0, 294.0, 400.0, 500.0, 711.0]
HV 31.5A | HV 31.5A | 31.5 | 0 | [10.0, 2.34, 0.722, 0.181, 0.1, 0.055, 0.0296, 0.01] | [10.0, 2.84, 0.368, 0.164, 0.1, 0.0621, 0.0378, 0.0195, 0.01] | 0 | [95.0, 110.0, 125.0, 150.0, 165.0, 200.0, 250.0, 390.0] | [189.0, 220.0, 300.0, 350.0, 393.0, 450.0, 530.0, 700.0, 960.0]
HV 40A | HV 40A | 40 | 0 | [10.0, 1.3, 0.161, 0.1, 0.0611, 0.0399, 0.0141, 0.01] | [10.0, 2.05, 0.369, 0.198, 0.1, 0.051, 0.0298, 0.01] | 0 | [120.0, 150.0, 200.0, 223.0, 260.0, 300.0, 450.0, 532.0] | [240.0, 300.0, 400.0, 450.0, 530.0, 650.0, 800.0, 1311.0]
HV 50A | HV 50A | 50 | 0 | [10.0, 3.215, 0.597, 0.198, 0.1, 0.0378, 0.022, 0.01] | [10.0, 3.64, 0.854, 0.281, 0.1, 0.0531, 0.022, 0.01] | 0 | [150.0, 170.0, 210.0, 250.0, 294.0, 400.0, 500.0, 711.0] | [300.0, 350.0, 450.0, 550.0, 700.0, 850.0, 1200.0, 1752.0]
HV 6.3A | HV 6.3A | 6.3 | 0 | [10.0, 1.39, 0.344, 0.168, 0.1, 0.056, 0.0263, 0.01] | [10.0, 1.711, 0.516, 0.198, 0.1, 0.0634, 0.0303, 0.01] | 0 | [19.0, 19.5, 20.4, 20.8, 22.0, 25.0, 32.0, 48.0] | [38.0, 40.0, 43.0, 48.0, 53.0, 60.0, 75.0, 118.0]
HV 63A | HV 63A | 63 | 0 | [10.0, 2.84, 0.368, 0.164, 0.1, 0.0621, 0.0378, 0.0195, 0.01] | [10.0, 1.82, 0.344, 0.1, 0.0467, 0.0269, 0.01] | 0 | [189.0, 220.0, 300.0, 350.0, 393.0, 450.0, 530.0, 700.0, 961.0] | [378.0, 500.0, 700.0, 934.0, 1200.0, 1500.0, 2366.0]
HV 80A | HV 80A | 80 | 0 | [10.0, 2.05, 0.369, 0.198, 0.1, 0.051, 0.0298, 0.01] | [10.0, 4.15, 1.03, 0.198, 0.1, 0.051, 0.0172, 0.01] | 0 | [240.0, 300.0, 400.0, 450.0, 530.0, 650.0, 800.0, 1311.0] | [480.0, 550.0, 700.0, 1000.0, 1260.0, 1600.0, 2500.0, 3227.0]
Siemens NH-1-100 | Siemens NH-1-100 | 100 | [5400.0, 2000.0, 400.0, 20.0, 1.0, 0.2, 0.012, 0.004] | 0 | 0 | [150.0, 190.0, 250.0, 430.0, 900.0, 1250.0, 2700.0, 3600.0] | 0 | 0
Siemens NH-1-125 | Siemens NH-1-125 | 125 | [4800.0, 120.0, 7.0, 0.1, 0.004] | 0 | 0 | [180.0, 400.0, 740.0, 2000.0, 4250.0] | 0 | 0
Siemens NH-1-16 | Siemens NH-1-16 | 16 | [4000.0, 400.0, 2.0, 0.1, 0.04, 0.01] | 0 | 0 | [26.0, 35.0, 75.0, 150.0, 200.0, 300.0] | 0 | 0
Siemens NH-1-160 | Siemens NH-1-160 | 160 | [4800.0, 120.0, 7.0, 0.1, 0.004] | 0 | 0 | [210.0, 500.0, 900.0, 2300.0, 5000.0] | 0 | 0
Siemens NH-1-25 | Siemens NH-1-25 | 25 | [4000.0, 1000.0, 10.0, 0.2, 0.02, 0.01] | 0 | 0 | [40.0, 50.0, 100.0, 210.0, 400.0, 500.0] | 0 | 0
Siemens NH-1-50 | Siemens NH-1-50 | 50 | [4000.0, 40.0, 4.0, 1.0, 0.02, 0.01] | 0 | 0 | [86.0, 200.0, 300.0, 400.0, 1000.0, 1280.0] | 0 | 0
Siemens NH-1-63 | Siemens NH-1-63 | 63 | [4000.0, 100.0, 10.0, 2.0, 0.04, 0.01] | 0 | 0 | [100.0, 200.0, 300.0, 400.0, 1000.0, 1500.0] | 0 | 0
Siemens NH-1-80 | Siemens NH-1-80 | 80 | [4800.0, 120.0, 7.0, 0.1, 0.01] | 0 | 0 | [150.58, 250.0, 450.0, 1150.0, 2470.0] | 0 | 0
Siemens NH-2-1000 | Siemens NH-2-1000 | 1000 | [4800.0, 120.0, 7.0, 0.1, 0.004] | 0 | 0 | [1900.0, 3500.0, 8400.0, 24000.0, 52000.0] | 0 | 0
Siemens NH-2-200 | Siemens NH-2-200 | 200 | [4800.0, 120.0, 7.0, 0.1, 0.004] | 0 | 0 | [280.0, 650.0, 1200.0, 3000.0, 7000.0] | 0 | 0
Siemens NH-2-224 | Siemens NH-2-224 | 224 | [4800.0, 120.0, 7.0, 0.2, 0.04, 0.004] | 0 | 0 | [400.0, 750.0, 1453.0, 3025.0, 4315.0, 7600.0] | 0 | 0
Siemens NH-2-250 | Siemens NH-2-250 | 250 | [4800.0, 120.0, 7.0, 0.1, 0.004] | 0 | 0 | [450.0, 800.0, 1650.0, 4000.0, 8500.0] | 0 | 0
Siemens NH-2-315 | Siemens NH-2-315 | 315 | [4800.0, 120.0, 7.0, 0.1, 0.004] | 0 | 0 | [550.0, 920.0, 1900.0, 5000.0, 11000.0] | 0 | 0
Siemens NH-2-355 | Siemens NH-2-355 | 355 | [4800.0, 120.0, 6.0, 0.1, 0.004] | 0 | 0 | [650.0, 1116.27, 2350.0, 5840.0, 12790.0] | 0 | 0
Siemens NH-2-400 | Siemens NH-2-400 | 400 | [4800.0, 120.0, 7.0, 0.1, 0.004] | 0 | 0 | [720.0, 1350.0, 2800.0, 6500.0, 15000.0] | 0 | 0
Siemens NH-2-425 | Siemens NH-2-425 | 425 | [4800.0, 120.0, 7.0, 0.1, 0.004] | 0 | 0 | [850.0, 1500.0, 3050.0, 7500.0, 16500.0] | 0 | 0
Siemens NH-2-630 | Siemens NH-2-630 | 630 | [4800.0, 120.0, 7.0, 0.1, 0.004] | 0 | 0 | [1200.0, 2000.0, 4800.0, 12000.0, 26000.0] | 0 | 0

## res_bus
| vm_pu | va_degree | p_mw | q_mvar
0 | 0.98628 | -0.26172 | 0.0090932 | 0.002279
1 | 0.98648 | -0.25786 | 0 | 0
2 | 0.98685 | -0.2506 | 0 | 0
3 | 0.98624 | -0.26255 | 0.010154 | 0.0025449
4 | 0.98669 | -0.25386 | 0.010071 | 0.002524
5 | 0.98753 | -0.2374 | 0.0097531 | 0.0024443
6 | 0.98867 | -0.21534 | 0 | 0
7 | 0.9876 | -0.23575 | 0 | 0
8 | 0.9886 | -0.21654 | 0.0058314 | 0.0014615
9 | 0.98703 | -0.24684 | 0.017991 | 0.0045091
10 | 0.97269 | -0.52622 | 0.046972 | 0.011772
11 | 0.97353 | -0.50967 | 0 | 0
12 | 0.97545 | -0.47189 | 0 | 0
13 | 0.97288 | -0.52244 | 0.015139 | 0.0037942
14 | 0.97222 | -0.53541 | 0.017359 | 0.0043505
15 | 0.97712 | -0.4392 | 0.03664 | 0.009183
16 | 0.97097 | -0.56025 | 0.040649 | 0.010188
17 | 0.98126 | -0.35844 | 0.042409 | 0.010629
18 | 0.98563 | -0.27376 | 0.011115 | 0.0027857
19 | 0.98459 | -0.29391 | 0 | 0
20 | 0.98793 | -0.22975 | 0.0083258 | 0.0020866
21 | 0.98834 | -0.22173 | 0 | 0
22 | 0.99919 | -0.015343 | 0.0097575 | 0.0024455
23 | 0.99967 | -0.0061145 | 0 | 0
24 | 1 | 0 | -0.30416 | -0.078028
25 | 0.98898 | -0.20936 | 0 | 0
26 | 0.98873 | -0.21423 | 0.005499 | 0.0013782
27 | 0.98862 | -0.21639 | 0 | 0
28 | 0.99998 | 149.9956 | 0 | 0

## res_line
| p_from_mw | q_from_mvar | p_to_mw | q_to_mvar | pl_mw | ql_mvar | i_from_ka | i_to_ka | i_ka | vm_from_pu | va_from_degree | vm_to_pu | va_to_degree | loading_percent
0 | -0.0090932 | -0.002279 | 0.0090949 | 0.0022797 | 1.6723e-06 | 7.6783e-07 | 0.013719 | 0.013719 | 0.013719 | 0.98628 | -0.26172 | 0.98648 | -0.25786 | 3.769
1 | -0.019251 | -0.0048258 | 0.019258 | 0.0048298 | 6.6674e-06 | 3.9978e-06 | 0.029039 | 0.029039 | 0.029039 | 0.98648 | -0.25786 | 0.98685 | -0.2506 | 7.9778
2 | 0.010157 | 0.002546 | -0.010154 | -0.0025449 | 2.2649e-06 | 1.1211e-06 | 0.01532 | 0.01532 | 0.01532 | 0.98648 | -0.25786 | 0.98624 | -0.26255 | 4.2089
3 | 0.010072 | 0.0025248 | -0.010071 | -0.002524 | 1.5663e-06 | 7.7111e-07 | 0.015188 | 0.015188 | 0.015188 | 0.98685 | -0.2506 | 0.98669 | -0.25386 | 4.1725
4 | -0.02933 | -0.0073545 | 0.029349 | 0.007366 | 1.8461e-05 | 1.1493e-05 | 0.044227 | 0.044227 | 0.044227 | 0.98685 | -0.2506 | 0.98753 | -0.2374 | 12.1502
5 | -0.039102 | -0.0098103 | 0.039143 | 0.0098363 | 4.1177e-05 | 2.5948e-05 | 0.058923 | 0.058923 | 0.058923 | 0.98753 | -0.2374 | 0.98867 | -0.21534 | 16.1876
6 | 0.23673 | 0.060339 | -0.23672 | -0.06033 | 1.3745e-05 | 8.7376e-06 | 0.35666 | 0.35666 | 0.35666 | 0.98867 | -0.21534 | 0.9886 | -0.21654 | 24.4959
7 | -0.27588 | -0.070175 | 0.27595 | 0.070226 | 7.9468e-05 | 5.0607e-05 | 0.41558 | 0.41558 | 0.41558 | 0.98867 | -0.21534 | 0.98898 | -0.20936 | 28.5427
8 | -0.23067 | -0.058733 | 0.23089 | 0.058869 | 0.00021385 | 0.0001359 | 0.34788 | 0.34788 | 0.34788 | 0.9876 | -0.23575 | 0.9886 | -0.21654 | 23.8931
9 | 0.23067 | 0.058733 | -0.23055 | -0.058655 | 0.00012339 | 7.8411e-05 | 0.34788 | 0.34788 | 0.34788 | 0.9876 | -0.23575 | 0.98703 | -0.24684 | 23.8931
10 | 0.21256 | 0.054146 | -0.21228 | -0.053971 | 0.00027561 | 0.00017493 | 0.32076 | 0.32076 | 0.32076 | 0.98703 | -0.24684 | 0.98563 | -0.27376 | 22.0303
11 | -0.046972 | -0.011772 | 0.047009 | 0.011796 | 3.708e-05 | 2.3493e-05 | 0.071857 | 0.071857 | 0.071857 | 0.97269 | -0.52622 | 0.97353 | -0.50967 | 19.7411
12 | -0.062157 | -0.015595 | 0.06227 | 0.015667 | 0.00011218 | 7.1382e-05 | 0.095012 | 0.095012 | 0.095012 | 0.97353 | -0.50967 | 0.97545 | -0.47189 | 26.1023
13 | 0.015148 | 0.0037995 | -0.015139 | -0.0037942 | 9.2183e-06 | 5.33e-06 | 0.023155 | 0.023155 | 0.023155 | 0.97353 | -0.50967 | 0.97288 | -0.52244 | 6.3613
14 | 0.058232 | 0.014681 | -0.058056 | -0.014568 | 0.00017643 | 0.00011218 | 0.088862 | 0.088863 | 0.088863 | 0.97545 | -0.47189 | 0.97222 | -0.53541 | 24.4128
15 | -0.1205 | -0.030347 | 0.12069 | 0.030467 | 0.00018869 | 0.00012002 | 0.18387 | 0.18387 | 0.18387 | 0.97545 | -0.47189 | 0.97712 | -0.4392 | 25.2575
16 | 0.040697 | 0.010218 | -0.040649 | -0.010188 | 4.8167e-05 | 3.0417e-05 | 0.062295 | 0.062295 | 0.062295 | 0.97222 | -0.53541 | 0.97097 | -0.56025 | 17.114
17 | -0.15733 | -0.03965 | 0.15794 | 0.040038 | 0.00061042 | 0.00038746 | 0.23967 | 0.23967 | 0.23967 | 0.97712 | -0.4392 | 0.98126 | -0.35844 | 21.948
18 | -0.20035 | -0.050667 | 0.20097 | 0.051061 | 0.00062228 | 0.00039461 | 0.30398 | 0.30398 | 0.30398 | 0.98126 | -0.35844 | 0.98459 | -0.29391 | 20.8779
19 | 0.20117 | 0.051185 | -0.20097 | -0.051061 | 0.00019516 | 0.00012376 | 0.30398 | 0.30398 | 0.30398 | 0.98563 | -0.27376 | 0.98459 | -0.29391 | 20.8778
20 | -0.0083258 | -0.0020866 | 0.008329 | 0.002088 | 3.1806e-06 | 1.3447e-06 | 0.01254 | 0.01254 | 0.01254 | 0.98793 | -0.22975 | 0.98834 | -0.22173 | 3.4451
21 | -0.008329 | -0.002088 | 0.0083311 | 0.0020889 | 2.1183e-06 | 8.9522e-07 | 0.01254 | 0.01254 | 0.01254 | 0.98834 | -0.22173 | 0.98862 | -0.21639 | 3.4451
22 | -0.0097575 | -0.0024455 | 0.0097618 | 0.0024475 | 4.2916e-06 | 2.0363e-06 | 0.014531 | 0.014531 | 0.014531 | 0.99919 | -0.015343 | 0.99967 | -0.0061145 | 3.992
23 | -0.30242 | -0.07797 | 0.30251 | 0.078027 | 9.0089e-05 | 5.7409e-05 | 0.45093 | 0.45093 | 0.45093 | 0.99967 | -0.0061145 | 1 | 0 | 30.9701
24 | 0.29266 | 0.075523 | -0.28979 | -0.073695 | 0.0028682 | 0.0018273 | 0.43639 | 0.4364 | 0.4364 | 0.99967 | -0.0061145 | 0.98898 | -0.20936 | 29.9724
25 | 0.013834 | 0.0034692 | -0.013831 | -0.0034674 | 3.2123e-06 | 1.8022e-06 | 0.020816 | 0.020816 | 0.020816 | 0.98898 | -0.20936 | 0.98873 | -0.21423 | 5.7186
26 | 0.0083319 | 0.0020892 | -0.0083311 | -0.0020889 | 8.5755e-07 | 3.6234e-07 | 0.01254 | 0.01254 | 0.01254 | 0.98873 | -0.21423 | 0.98862 | -0.21639 | 3.445

## res_trafo
| p_hv_mw | q_hv_mvar | p_lv_mw | q_lv_mvar | pl_mw | ql_mvar | i_hv_ka | i_lv_ka | vm_hv_pu | va_hv_degree | vm_lv_pu | va_lv_degree | loading_percent
0 | -1.2729e-15 | -1.3162e-15 | 0.00165 | 1.2699e-07 | 0.00165 | 1.2699e-07 | 5.2857e-17 | 0.0023815 | 0.99998 | 149.9956 | 1 | 0 | 0.2619

## res_ext_grid
| p_mw | q_mvar
0 | 0.33722 | 0.086315

## res_load
| p_mw | q_mvar
0 | 0.0090932 | 0.002279
1 | 0.010154 | 0.0025449
2 | 0.010071 | 0.002524
3 | 0.0097531 | 0.0024443
4 | 0.0058314 | 0.0014615
5 | 0.017991 | 0.0045091
6 | 0.046972 | 0.011772
7 | 0.015139 | 0.0037942
8 | 0.017359 | 0.0043505
9 | 0.03664 | 0.009183
10 | 0.040649 | 0.010188
11 | 0.042409 | 0.010629
12 | 0.011115 | 0.0027857
13 | 0.0083258 | 0.0020866
14 | 0.0097575 | 0.0024455
15 | 0.033065 | 0.0082869
16 | 0.005499 | 0.0013782

## dtypes
| element | column | dtype
0 | bus | name | object
1 | bus | vn_kv | float64
2 | bus | type | object
3 | bus | zone | object
4 | bus | in_service | bool
5 | load | name | object
6 | load | bus | uint32
7 | load | p_mw | float64
8 | load | q_mvar | float64
9 | load | const_z_percent | float64
10 | load | const_i_percent | float64
11 | load | sn_mva | float64
12 | load | scaling | float64
13 | load | in_service | bool
14 | load | type | object
15 | ext_grid | name | object
16 | ext_grid | bus | uint32
17 | ext_grid | vm_pu | float64
18 | ext_grid | va_degree | float64
19 | ext_grid | slack_weight | float64
20 | ext_grid | in_service | bool
21 | line | name | object
22 | line | std_type | object
23 | line | from_bus | uint32
24 | line | to_bus | uint32
25 | line | length_km | float64
26 | line | r_ohm_per_km | float64
27 | line | x_ohm_per_km | float64
28 | line | c_nf_per_km | float64
29 | line | g_us_per_km | float64
30 | line | max_i_ka | float64
31 | line | df | float64
32 | line | parallel | uint32
33 | line | type | object
34 | line | in_service | bool
35 | trafo | name | object
36 | trafo | std_type | object
37 | trafo | hv_bus | uint32
38 | trafo | lv_bus | uint32
39 | trafo | sn_mva | float64
40 | trafo | vn_hv_kv | float64
41 | trafo | vn_lv_kv | float64
42 | trafo | vk_percent | float64
43 | trafo | vkr_percent | float64
44 | trafo | pfe_kw | float64
45 | trafo | i0_percent | float64
46 | trafo | shift_degree | float64
47 | trafo | tap_side | object
48 | trafo | tap_neutral | int32
49 | trafo | tap_min | int32
50 | trafo | tap_max | int32
51 | trafo | tap_step_percent | float64
52 | trafo | tap_step_degree | float64
53 | trafo | tap_pos | int32
54 | trafo | tap_phase_shifter | bool
55 | trafo | parallel | uint32
56 | trafo | df | float64
57 | trafo | in_service | bool
58 | line_geodata | coords | object
59 | bus_geodata | x | float64
60 | bus_geodata | y | float64
61 | bus_geodata | coords | object
62 | res_bus | vm_pu | float64
63 | res_bus | va_degree | float64
64 | res_bus | p_mw | float64
65 | res_bus | q_mvar | float64
66 | res_line | p_from_mw | float64
67 | res_line | q_from_mvar | float64
68 | res_line | p_to_mw | float64
69 | res_line | q_to_mvar | float64
70 | res_line | pl_mw | float64
71 | res_line | ql_mvar | float64
72 | res_line | i_from_ka | float64
73 | res_line | i_to_ka | float64
74 | res_line | i_ka | float64
75 | res_line | vm_from_pu | float64
76 | res_line | va_from_degree | float64
77 | res_line | vm_to_pu | float64
78 | res_line | va_to_degree | float64
79 | res_line | loading_percent | float64
80 | res_trafo | p_hv_mw | float64
81 | res_trafo | q_hv_mvar | float64
82 | res_trafo | p_lv_mw | float64
83 | res_trafo | q_lv_mvar | float64
84 | res_trafo | pl_mw | float64
85 | res_trafo | ql_mvar | float64
86 | res_trafo | i_hv_ka | float64
87 | res_trafo | i_lv_ka | float64
88 | res_trafo | vm_hv_pu | float64
89 | res_trafo | va_hv_degree | float64
90 | res_trafo | vm_lv_pu | float64
91 | res_trafo | va_lv_degree | float64
92 | res_trafo | loading_percent | float64
93 | res_ext_grid | p_mw | float64
94 | res_ext_grid | q_mvar | float64
95 | res_load | p_mw | float64
96 | res_load | q_mvar | float64

## parameters
| version | format_version | converged | OPF_converged | name | f_hz | sn_mva
0 | 2.14.6 | 2.14.0 | TRUE | FALSE |  | 50 | 1