## bus
| name | vn_kv | type | zone | in_service
0 | bus_LV_1201-8_0_4_node_0 | 0.4 | n |  | TRUE
1 | bus_LV_1201-8_0_4_node_2 | 0.4 | n |  | TRUE
2 | bus_LV_1201-8_0_4_node_4 | 0.4 | n |  | TRUE
3 | bus_LV_1201-8_0_4_node_5 | 0.4 | n |  | TRUE
4 | bus_LV_1201-8_0_4_node_6 | 0.4 | n |  | TRUE
5 | bus_LV_1201-8_0_4_node_3 | 0.4 | n |  | TRUE
6 | bus_LV_1201-8_0_4_node_84 | 0.4 | n |  | TRUE
7 | bus_LV_1201-8_0_4_node_83 | 0.4 | n |  | TRUE
8 | bus_LV_1201-8_0_4_node_33 | 0.4 | n |  | TRUE
9 | bus_LV_1201-8_0_4_node_86 | 0.4 | n |  | TRUE
10 | bus_LV_1201-8_0_4_node_8 | 0.4 | n |  | TRUE
11 | bus_LV_1201-8_0_4_node_35 | 0.4 | n |  | TRUE
12 | bus_LV_1201-8_0_4_node_31 | 0.4 | n |  | TRUE
13 | bus_LV_1201-8_0_4_node_79 | 0.4 | n |  | TRUE
14 | bus_LV_1201-8_0_4_node_80 | 0.4 | n |  | TRUE
15 | bus_LV_1201-8_0_4_node_10 | 0.4 | n |  | TRUE
16 | bus_LV_1201-8_0_4_node_7 | 0.4 | n |  | TRUE
17 | bus_LV_1201-8_0_4_node_67 | 0.4 | n |  | TRUE
18 | bus_LV_1201-8_0_4_node_66 | 0.4 | n |  | TRUE
19 | bus_LV_1201-8_0_4_node_11 | 0.4 | n |  | TRUE
20 | bus_LV_1201-8_0_4_node_12 | 0.4 | n |  | TRUE
21 | bus_LV_1201-8_0_4_node_13 | 0.4 | n |  | TRUE
22 | bus_LV_1201-8_0_4_node_14 | 0.4 | n |  | TRUE
23 | bus_LV_1201-8_0_4_node_17 | 0.4 | n |  | TRUE
24 | bus_LV_1201-8_0_4_node_26 | 0.4 | n |  | TRUE
25 | bus_LV_1201-8_0_4_node_27 | 0.4 | n |  | TRUE
26 | bus_LV_1201-8_0_4_node_25 | 0.4 | n |  | TRUE
27 | bus_LV_1201-8_0_4_node_19 | 0.4 | n |  | TRUE
28 | bus_LV_1201-8_0_4_node_15 | 0.4 | n |  | TRUE
29 | bus_LV_1201-8_0_4_node_16 | 0.4 | n |  | TRUE
30 | bus_LV_1201-8_0_4_node_18 | 0.4 | n |  | TRUE
31 | bus_LV_1201-8_0_4_node_21 | 0.4 | n |  | TRUE
32 | bus_LV_1201-8_0_4_node_24 | 0.4 | n |  | TRUE
33 | bus_LV_1201-8_0_4_node_20 | 0.4 | n |  | TRUE
34 | bus_LV_1201-8_0_4_node_28 | 0.4 | n |  | TRUE
35 | bus_LV_1201-8_0_4_node_22 | 0.4 | n |  | TRUE
36 | bus_LV_1201-8_0_4_node_23 | 0.4 | n |  | TRUE
37 | bus_LV_1201-8_0_4_node_42 | 0.4 | n |  | TRUE
38 | bus_LV_1201-8_0_4_node_87 | 0.4 | n |  | TRUE
39 | bus_LV_1201-8_0_4_node_40 | 0.4 | n |  | TRUE
40 | bus_LV_1201-8_0_4_node_41 | 0.4 | n |  | TRUE
41 | bus_LV_1201-8_0_4_node_34 | 0.4 | n |  | TRUE
42 | bus_LV_1201-8_0_4_node_29 | 0.4 | n |  | TRUE
43 | bus_LV_1201-8_0_4_node_30 | 0.4 | n |  | TRUE
44 | bus_LV_1201-8_0_4_node_50 | 0.4 | n |  | TRUE
45 | bus_LV_1201-8_0_4_node_51 | 0.4 | n |  | TRUE
46 | bus_LV_1201-8_0_4_node_32 | 0.4 | n |  | TRUE
47 | bus_LV_1201-8_0_4_node_81 | 0.4 | n |  | TRUE
48 | bus_LV_1201-8_0_4_node_36 | 0.4 | n |  | TRUE
49 | bus_LV_1201-8_0_4_node_37 | 0.4 | n |  | TRUE
50 | bus_LV_1201-8_0_4_node_38 | 0.4 | n |  | TRUE
51 | bus_LV_1201-8_0_4_node_39 | 0.4 | n |  | TRUE
52 | bus_LV_1201-8_0_4_node_44 | 0.4 | n |  | TRUE
53 | bus_LV_1201-8_0_4_node_45 | 0.4 | n |  | TRUE
54 | bus_LV_1201-8_0_4_node_46 | 0.4 | n |  | TRUE
55 | bus_LV_1201-8_0_4_node_47 | 0.4 | n |  | TRUE
56 | bus_LV_1201-8_0_4_node_48 | 0.4 | n |  | TRUE
57 | bus_LV_1201-8_0_4_node_49 | 0.4 | n |  | TRUE
58 | bus_LV_1201-8_0_4_node_53 | 0.4 | n |  | TRUE
59 | bus_LV_1201-8_0_4_node_63 | 0.4 | n |  | TRUE
60 | bus_LV_1201-8_0_4_node_60 | 0.4 | n |  | TRUE
61 | bus_LV_1201-8_0_4_node_61 | 0.4 | n |  | TRUE
62 | bus_LV_1201-8_0_4_node_62 | 0.4 | n |  | TRUE
63 | bus_LV_1201-8_0_4_node_64 | 0.4 | n |  | TRUE
64 | bus_LV_1201-8_0_4_node_52 | 0.4 | n |  | TRUE
65 | bus_LV_1201-8_0_4_node_65 | 0.4 | n |  | TRUE
66 | bus_LV_1201-8_0_4_node_54 | 0.4 | n |  | TRUE
67 | bus_LV_1201-8_0_4_node_55 | 0.4 | n |  | TRUE
68 | bus_LV_1201-8_0_4_node_56 | 0.4 | n |  | TRUE
69 | bus_LV_1201-8_0_4_node_57 | 0.4 | n |  | TRUE
70 | bus_LV_1201-8_0_4_node_58 | 0.4 | n |  | TRUE
71 | bus_LV_1201-8_0_4_node_59 | 0.4 | n |  | TRUE
72 | bus_LV_1201-8_0_4_node_76 | 0.4 | n |  | TRUE
73 | bus_LV_1201-8_0_4_node_73 | 0.4 | n |  | TRUE
74 | bus_LV_1201-8_0_4_node_77 | 0.4 | n |  | TRUE
75 | bus_LV_1201-8_0_4_node_72 | 0.4 | n |  | TRUE
76 | bus_LV_1201-8_0_4_node_85 | 0.4 | n |  | TRUE
77 | bus_LV_1201-8_0_4_node_68 | 0.4 | n |  | TRUE
78 | bus_LV_1201-8_0_4_node_69 | 0.4 | n |  | TRUE
79 | bus_LV_1201-8_0_4_node_71 | 0.4 | n |  | TRUE
80 | bus_LV_1201-8_0_4_node_70 | 0.4 | n |  | TRUE
81 | bus_LV_1201-8_0_4_node_74 | 0.4 | n |  | TRUE
82 | bus_MV_14_0_node_82 | 20 | n |  | TRUE

## load
| name | bus | p_mw | q_mvar | const_z_percent | const_i_percent | sn_mva | scaling | in_service | type
0 | LV_1201-8_0_4_load_0 | 0 | 0.00048448 | 0.00012142 | 0 | 0 |  | 1 | TRUE | wye
1 | LV_1201-8_0_4_load_6 | 4 | 0.0045094 | 0.0011302 | 0 | 0 |  | 1 | TRUE | wye
2 | LV_1201-8_0_4_load_84 | 6 | 0.0018476 | 0.00046305 | 0 | 0 |  | 1 | TRUE | wye
3 | LV_1201-8_0_4_load_83 | 7 | 0.018077 | 0.0045304 | 0 | 0 |  | 1 | TRUE | wye
4 | LV_1201-8_0_4_load_86 | 9 | 0.0043403 | 0.0010878 | 0 | 0 |  | 1 | TRUE | wye
5 | LV_1201-8_0_4_load_31 | 12 | 0.0027919 | 0.00069972 | 0 | 0 |  | 1 | TRUE | wye
6 | LV_1201-8_0_4_load_79 | 13 | 0.0022384 | 0.00056099 | 0 | 0 |  | 1 | TRUE | wye
7 | LV_1201-8_0_4_load_10 | 15 | 0.0086544 | 0.002169 | 0 | 0 |  | 1 | TRUE | wye
8 | LV_1201-8_0_4_load_7 | 16 | 0.0054545 | 0.001367 | 0 | 0 |  | 1 | TRUE | wye
9 | LV_1201-8_0_4_load_67 | 17 | 0.054771 | 0.013727 | 0 | 0 |  | 1 | TRUE | wye
10 | LV_1201-8_0_4_load_66 | 18 | 0.018588 | 0.0046586 | 0 | 0 |  | 1 | TRUE | wye
11 | LV_1201-8_0_4_load_11 | 19 | 0.0013427 | 0.00033651 | 0 | 0 |  | 1 | TRUE | wye
12 | LV_1201-8_0_4_load_12 | 20 | 0.0020771 | 0.00052057 | 0 | 0 |  | 1 | TRUE | wye
13 | LV_1201-8_0_4_load_13 | 21 | 0.0021372 | 0.00053564 | 0 | 0 |  | 1 | TRUE | wye
14 | LV_1201-8_0_4_load_14 | 22 | 0.0027076 | 0.00067858 | 0 | 0 |  | 1 | TRUE | wye
15 | LV_1201-8_0_4_load_26 | 24 | 0.010792 | 0.0027048 | 0 | 0 |  | 1 | TRUE | wye
16 | LV_1201-8_0_4_load_27 | 25 | 0.0014229 | 0.00035661 | 0 | 0 |  | 1 | TRUE | wye
17 | LV_1201-8_0_4_load_25 | 26 | 0.0013815 | 0.00034623 | 0 | 0 |  | 1 | TRUE | wye
18 | LV_1201-8_0_4_load_15 | 28 | 0.00088218 | 0.00022109 | 0 | 0 |  | 1 | TRUE | wye
19 | LV_1201-8_0_4_load_16 | 29 | 0.00091201 | 0.00022857 | 0 | 0 |  | 1 | TRUE | wye
20 | LV_1201-8_0_4_load_18 | 30 | 0.00084413 | 0.00021156 | 0 | 0 |  | 1 | TRUE | wye
21 | LV_1201-8_0_4_load_20 | 33 | 0.0022964 | 0.00057554 | 0 | 0 |  | 1 | TRUE | wye
22 | LV_1201-8_0_4_load_28 | 34 | 0.0074498 | 0.0018671 | 0 | 0 |  | 1 | TRUE | wye
23 | LV_1201-8_0_4_load_22 | 35 | 0.061853 | 0.015502 | 0 | 0 |  | 1 | TRUE | wye
24 | LV_1201-8_0_4_load_87 | 38 | 0.08896 | 0.022295 | 0 | 0 |  | 1 | TRUE | wye
25 | LV_1201-8_0_4_load_40 | 39 | 0.01526 | 0.0038245 | 0 | 0 |  | 1 | TRUE | wye
26 | LV_1201-8_0_4_load_41 | 40 | 0.013791 | 0.0034563 | 0 | 0 |  | 1 | TRUE | wye
27 | LV_1201-8_0_4_load_50 | 44 | 0.0023176 | 0.00058085 | 0 | 0 |  | 1 | TRUE | wye
28 | LV_1201-8_0_4_load_36 | 48 | 0.013626 | 0.0034151 | 0 | 0 |  | 1 | TRUE | wye
29 | LV_1201-8_0_4_load_37 | 49 | 0.020781 | 0.0052082 | 0 | 0 |  | 1 | TRUE | wye
30 | LV_1201-8_0_4_load_39 | 51 | 0.0064647 | 0.0016202 | 0 | 0 |  | 1 | TRUE | wye
31 | LV_1201-8_0_4_load_44 | 52 | 0.0010555 | 0.00026453 | 0 | 0 |  | 1 | TRUE | wye
32 | LV_1201-8_0_4_load_45 | 53 | 0.0038355 | 0.00096128 | 0 | 0 |  | 1 | TRUE | wye
33 | LV_1201-8_0_4_load_47 | 55 | 0.0013078 | 0.00032777 | 0 | 0 |  | 1 | TRUE | wye
34 | LV_1201-8_0_4_load_48 | 56 | 0.0020191 | 0.00050605 | 0 | 0 |  | 1 | TRUE | wye
35 | LV_1201-8_0_4_load_49 | 57 | 0.0016618 | 0.0004165 | 0 | 0 |  | 1 | TRUE | wye
36 | LV_1201-8_0_4_load_53 | 58 | 0.0014782 | 0.00037047 | 0 | 0 |  | 1 | TRUE | wye
37 | LV_1201-8_0_4_load_62 | 62 | 0.0037762 | 0.00094641 | 0 | 0 |  | 1 | TRUE | wye
38 | LV_1201-8_0_4_load_64 | 63 | 0.0043146 | 0.0010813 | 0 | 0 |  | 1 | TRUE | wye
39 | LV_1201-8_0_4_load_52 | 64 | 0.0012118 | 0.00030371 | 0 | 0 |  | 1 | TRUE | wye
40 | LV_1201-8_0_4_load_54 | 66 | 0.013609 | 0.0034108 | 0 | 0 |  | 1 | TRUE | wye
41 | LV_1201-8_0_4_load_55 | 67 | 0.0059007 | 0.0014789 | 0 | 0 |  | 1 | TRUE | wye
42 | LV_1201-8_0_4_load_57 | 69 | 0.018613 | 0.0046648 | 0 | 0 |  | 1 | TRUE | wye
43 | LV_1201-8_0_4_load_58 | 70 | 0.001717 | 0.00043033 | 0 | 0 |  | 1 | TRUE | wye
44 | LV_1201-8_0_4_load_59 | 71 | 0.0098304 | 0.0024637 | 0 | 0 |  | 1 | TRUE | wye
45 | LV_1201-8_0_4_load_76 | 72 | 0.02697 | 0.0067593 | 0 | 0 |  | 1 | TRUE | wye
46 | LV_1201-8_0_4_load_73 | 73 | 0.0029971 | 0.00075115 | 0 | 0 |  | 1 | TRUE | wye
47 | LV_1201-8_0_4_load_77 | 74 | 0.0028239 | 0.00070773 | 0 | 0 |  | 1 | TRUE | wye
48 | LV_1201-8_0_4_load_72 | 75 | 0.0036767 | 0.00092147 | 0 | 0 |  | 1 | TRUE | wye
49 | LV_1201-8_0_4_load_85 | 76 | 0.0048956 | 0.001227 | 0 | 0 |  | 1 | TRUE | wye
50 | LV_1201-8_0_4_load_68 | 77 | 0.0027625 | 0.00069236 | 0 | 0 |  | 1 | TRUE | wye
51 | LV_1201-8_0_4_load_69 | 78 | 0.002963 | 0.00074259 | 0 | 0 |  | 1 | TRUE | wye
52 | LV_1201-8_0_4_load_71 | 79 | 0.0033845 | 0.00084824 | 0 | 0 |  | 1 | TRUE | wye
53 | LV_1201-8_0_4_load_70 | 80 | 0.0047904 | 0.0012006 | 0 | 0 |  | 1 | TRUE | wye
54 | LV_1201-8_0_4_load_74 | 81 | 0.0095789 | 0.0024007 | 0 | 0 |  | 1 | TRUE | wye

## ext_grid
| name | bus | vm_pu | va_degree | slack_weight | in_service
0 |  | 38 | 1 | 0 | 1 | TRUE

## line
| name | std_type | from_bus | to_bus | length_km | r_ohm_per_km | x_ohm_per_km | c_nf_per_km | g_us_per_km | max_i_ka | df | parallel | type | in_service
0 | LV_1201-8_0_4_line_0 |  | 0 | 1 | 0.018506 | 0.125 | 0.08 | 261 | 0 | 0.364 | 1 | 1 | cs | TRUE
1 | LV_1201-8_0_4_line_1 |  | 1 | 2 | 0.025194 | 0.125 | 0.08 | 261 | 0 | 0.364 | 1 | 3 | cs | TRUE
2 | LV_1201-8_0_4_line_2 |  | 1 | 3 | 0.005501 | 0.125 | 0.08 | 261 | 0 | 0.364 | 1 | 1 | cs | TRUE
3 | LV_1201-8_0_4_line_3 |  | 1 | 4 | 0.026285 | 0.125 | 0.08 | 261 | 0 | 0.364 | 1 | 3 | cs | TRUE
4 | LV_1201-8_0_4_line_4 |  | 2 | 8 | 0.029216 | 0.125 | 0.08 | 261 | 0 | 0.364 | 1 | 3 | cs | TRUE
5 | LV_1201-8_0_4_line_5 |  | 2 | 9 | 0.011402 | 0.125 | 0.08 | 261 | 0 | 0.364 | 1 | 1 | cs | TRUE
6 | LV_1201-8_0_4_line_6 |  | 3 | 6 | 0.025934 | 0.125 | 0.08 | 261 | 0 | 0.364 | 1 | 1 | cs | TRUE
7 | LV_1201-8_0_4_line_7 |  | 4 | 10 | 0.013075 | 0.125 | 0.08 | 261 | 0 | 0.364 | 1 | 3 | cs | TRUE
8 | LV_1201-8_0_4_line_8 |  | 5 | 6 | 0.029014 | 0.125 | 0.08 | 261 | 0 | 0.364 | 1 | 1 | cs | TRUE
9 | LV_1201-8_0_4_line_9 |  | 5 | 7 | 0.028395 | 0.125 | 0.08 | 261 | 0 | 0.364 | 1 | 1 | cs | TRUE
10 | LV_1201-8_0_4_line_10 |  | 8 | 11 | 0.0063302 | 0.125 | 0.08 | 261 | 0 | 0.364 | 1 | 3 | cs | TRUE
11 | LV_1201-8_0_4_line_11 |  | 8 | 12 | 0.02956 | 0.125 | 0.08 | 261 | 0 | 0.364 | 1 | 3 | cs | TRUE
12 | LV_1201-8_0_4_line_12 |  | 10 | 15 | 0.060407 | 0.125 | 0.08 | 261 | 0 | 0.364 | 1 | 3 | cs | TRUE
13 | LV_1201-8_0_4_line_13 |  | 10 | 16 | 0.015874 | 0.125 | 0.08 | 261 | 0 | 0.364 | 1 | 1 | cs | TRUE
14 | LV_1201-8_0_4_line_14 |  | 11 | 13 | 0.025428 | 0.125 | 0.08 | 261 | 0 | 0.364 | 1 | 1 | cs | TRUE
15 | LV_1201-8_0_4_line_15 |  | 11 | 14 | 0.029133 | 0.125 | 0.08 | 261 | 0 | 0.364 | 1 | 2 | cs | TRUE
16 | LV_1201-8_0_4_line_16 |  | 12 | 46 | 0.03577 | 0.125 | 0.08 | 261 | 0 | 0.364 | 1 | 3 | cs | TRUE
17 | LV_1201-8_0_4_line_17 |  | 14 | 47 | 0.044397 | 0.125 | 0.08 | 261 | 0 | 0.364 | 1 | 1 | cs | TRUE
18 | LV_1201-8_0_4_line_18 |  | 15 | 17 | 0.0042478 | 0.125 | 0.08 | 261 | 0 | 0.364 | 1 | 2 | cs | TRUE
19 | LV_1201-8_0_4_line_19 |  | 17 | 18 | 0.011749 | 0.125 | 0.08 | 261 | 0 | 0.364 | 1 | 1 | cs | TRUE
20 | LV_1201-8_0_4_line_20 |  | 18 | 69 | 0.0143 | 0.125 | 0.08 | 261 | 0 | 0.364 | 1 | 1 | cs | TRUE
21 | LV_1201-8_0_4_line_21 |  | 19 | 20 | 0.022129 | 0.125 | 0.08 | 261 | 0 | 0.364 | 1 | 1 | cs | TRUE
22 | LV_1201-8_0_4_line_22 |  | 19 | 21 | 0.090199 | 0.125 | 0.08 | 261 | 0 | 0.364 | 1 | 1 | cs | TRUE
23 | LV_1201-8_0_4_line_23 |  | 20 | 22 | 0.028712 | 0.125 | 0.08 | 261 | 0 | 0.364 | 1 | 1 | cs | TRUE
24 | LV_1201-8_0_4_line_24 |  | 21 | 23 | 0.1175 | 0.125 | 0.08 | 261 | 0 | 0.364 | 1 | 1 | cs | TRUE
25 | LV_1201-8_0_4_line_25 |  | 23 | 27 | 0.035629 | 0.125 | 0.08 | 261 | 0 | 0.364 | 1 | 1 | cs | TRUE
26 | LV_1201-8_0_4_line_26 |  | 23 | 28 | 0.020498 | 0.125 | 0.08 | 261 | 0 | 0.364 | 1 | 1 | cs | TRUE
27 | LV_1201-8_0_4_line_27 |  | 24 | 25 | 0.0077864 | 0.125 | 0.08 | 261 | 0 | 0.364 | 1 | 1 | cs | TRUE
28 | LV_1201-8_0_4_line_28 |  | 24 | 26 | 0.036001 | 0.125 | 0.08 | 261 | 0 | 0.364 | 1 | 1 | cs | TRUE
29 | LV_1201-8_0_4_line_29 |  | 25 | 27 | 0.047052 | 0.125 | 0.08 | 261 | 0 | 0.364 | 1 | 1 | cs | TRUE
30 | LV_1201-8_0_4_line_30 |  | 27 | 31 | 0.008864 | 0.125 | 0.08 | 261 | 0 | 0.364 | 1 | 1 | cs | TRUE
31 | LV_1201-8_0_4_line_31 |  | 28 | 29 | 0.0013139 | 0.125 | 0.08 | 261 | 0 | 0.364 | 1 | 1 | cs | TRUE
32 | LV_1201-8_0_4_line_32 |  | 29 | 30 | 0.010469 | 0.125 | 0.08 | 261 | 0 | 0.364 | 1 | 1 | cs | TRUE
33 | LV_1201-8_0_4_line_33 |  | 31 | 32 | 0.026416 | 0.125 | 0.08 | 261 | 0 | 0.364 | 1 | 1 | cs | TRUE
34 | LV_1201-8_0_4_line_34 |  | 31 | 33 | 0.013479 | 0.125 | 0.08 | 261 | 0 | 0.364 | 1 | 1 | cs | TRUE
35 | LV_1201-8_0_4_line_35 |  | 32 | 34 | 0.0015598 | 0.125 | 0.08 | 261 | 0 | 0.364 | 1 | 1 | cs | TRUE
36 | LV_1201-8_0_4_line_36 |  | 34 | 42 | 0.029389 | 0.125 | 0.08 | 261 | 0 | 0.364 | 1 | 1 | cs | TRUE
37 | LV_1201-8_0_4_line_37 |  | 35 | 36 | 0.032284 | 0.125 | 0.08 | 261 | 0 | 0.364 | 1 | 1 | cs | TRUE
38 | LV_1201-8_0_4_line_38 |  | 36 | 37 | 0.045393 | 0.125 | 0.08 | 261 | 0 | 0.364 | 1 | 1 | cs | TRUE
39 | LV_1201-8_0_4_line_39 |  | 36 | 38 | 0.035274 | 0.125 | 0.08 | 261 | 0 | 0.364 | 1 | 1 | cs | TRUE
40 | LV_1201-8_0_4_line_40 |  | 37 | 39 | 0.029497 | 0.125 | 0.08 | 261 | 0 | 0.364 | 1 | 1 | cs | TRUE
41 | LV_1201-8_0_4_line_41 |  | 37 | 40 | 0.049082 | 0.125 | 0.08 | 261 | 0 | 0.364 | 1 | 1 | cs | TRUE
42 | LV_1201-8_0_4_line_42 |  | 38 | 41 | 0.022753 | 0.125 | 0.08 | 261 | 0 | 0.364 | 1 | 3 | cs | TRUE
43 | LV_1201-8_0_4_line_43 |  | 39 | 50 | 0.0143 | 0.125 | 0.08 | 261 | 0 | 0.364 | 1 | 1 | cs | TRUE
44 | LV_1201-8_0_4_line_44 |  | 41 | 46 | 0.004718 | 0.125 | 0.08 | 261 | 0 | 0.364 | 1 | 3 | cs | TRUE
45 | LV_1201-8_0_4_line_45 |  | 42 | 43 | 0.058123 | 0.125 | 0.08 | 261 | 0 | 0.364 | 1 | 1 | cs | TRUE
46 | LV_1201-8_0_4_line_46 |  | 43 | 44 | 0.011952 | 0.125 | 0.08 | 261 | 0 | 0.364 | 1 | 1 | cs | TRUE
47 | LV_1201-8_0_4_line_47 |  | 44 | 45 | 0.011977 | 0.125 | 0.08 | 261 | 0 | 0.364 | 1 | 1 | cs | TRUE
48 | LV_1201-8_0_4_line_48 |  | 45 | 64 | 0.058699 | 0.125 | 0.08 | 261 | 0 | 0.364 | 1 | 1 | cs | TRUE
49 | LV_1201-8_0_4_line_49 |  | 45 | 58 | 0.027669 | 0.125 | 0.08 | 261 | 0 | 0.364 | 1 | 1 | cs | TRUE
50 | LV_1201-8_0_4_line_50 |  | 47 | 65 | 0.025045 | 0.125 | 0.08 | 261 | 0 | 0.364 | 1 | 1 | cs | TRUE
51 | LV_1201-8_0_4_line_51 |  | 48 | 49 | 0.00589 | 0.125 | 0.08 | 261 | 0 | 0.364 | 1 | 1 | cs | TRUE
52 | LV_1201-8_0_4_line_52 |  | 48 | 50 | 0.030821 | 0.125 | 0.08 | 261 | 0 | 0.364 | 1 | 1 | cs | TRUE
53 | LV_1201-8_0_4_line_53 |  | 49 | 51 | 0.023556 | 0.125 | 0.08 | 261 | 0 | 0.364 | 1 | 1 | cs | TRUE
54 | LV_1201-8_0_4_line_54 |  | 52 | 53 | 0.010556 | 0.125 | 0.08 | 261 | 0 | 0.364 | 1 | 1 | cs | TRUE
55 | LV_1201-8_0_4_line_55 |  | 52 | 54 | 0.021388 | 0.125 | 0.08 | 261 | 0 | 0.364 | 1 | 1 | cs | TRUE
56 | LV_1201-8_0_4_line_56 |  | 53 | 55 | 0.016219 | 0.125 | 0.08 | 261 | 0 | 0.364 | 1 | 1 | cs | TRUE
57 | LV_1201-8_0_4_line_57 |  | 54 | 56 | 0.0061557 | 0.125 | 0.08 | 261 | 0 | 0.364 | 1 | 1 | cs | TRUE
58 | LV_1201-8_0_4_line_58 |  | 54 | 57 | 0.023386 | 0.125 | 0.08 | 261 | 0 | 0.364 | 1 | 1 | cs | TRUE
59 | LV_1201-8_0_4_line_59 |  | 55 | 58 | 0.0052977 | 0.125 | 0.08 | 261 | 0 | 0.364 | 1 | 1 | cs | TRUE
60 | LV_1201-8_0_4_line_60 |  | 57 | 59 | 0.00709 | 0.125 | 0.08 | 261 | 0 | 0.364 | 1 | 1 | cs | TRUE
61 | LV_1201-8_0_4_line_61 |  | 59 | 63 | 0.020962 | 0.125 | 0.08 | 261 | 0 | 0.364 | 1 | 1 | cs | TRUE
62 | LV_1201-8_0_4_line_62 |  | 60 | 61 | 0.009269 | 0.125 | 0.08 | 261 | 0 | 0.364 | 1 | 1 | cs | TRUE
63 | LV_1201-8_0_4_line_63 |  | 60 | 62 | 0.014366 | 0.125 | 0.08 | 261 | 0 | 0.364 | 1 | 1 | cs | TRUE
64 | LV_1201-8_0_4_line_64 |  | 61 | 65 | 0.058541 | 0.125 | 0.08 | 261 | 0 | 0.364 | 1 | 1 | cs | TRUE
65 | LV_1201-8_0_4_line_65 |  | 61 | 64 | 0.020494 | 0.125 | 0.08 | 261 | 0 | 0.364 | 1 | 1 | cs | TRUE
66 | LV_1201-8_0_4_line_66 |  | 63 | 77 | 0.082749 | 0.125 | 0.08 | 261 | 0 | 0.364 | 1 | 1 | cs | TRUE
67 | LV_1201-8_0_4_line_67 |  | 65 | 76 | 0.0068309 | 0.125 | 0.08 | 261 | 0 | 0.364 | 1 | 1 | cs | TRUE
68 | LV_1201-8_0_4_line_68 |  | 66 | 67 | 0.004899 | 0.125 | 0.08 | 261 | 0 | 0.364 | 1 | 1 | cs | TRUE
69 | LV_1201-8_0_4_line_69 |  | 66 | 68 | 0.033715 | 0.125 | 0.08 | 261 | 0 | 0.364 | 1 | 1 | cs | TRUE
70 | LV_1201-8_0_4_line_70 |  | 67 | 69 | 0.015875 | 0.125 | 0.08 | 261 | 0 | 0.364 | 1 | 1 | cs | TRUE
71 | LV_1201-8_0_4_line_71 |  | 68 | 70 | 0.01566 | 0.125 | 0.08 | 261 | 0 | 0.364 | 1 | 1 | cs | TRUE
72 | LV_1201-8_0_4_line_72 |  | 68 | 71 | 0.015762 | 0.125 | 0.08 | 261 | 0 | 0.364 | 1 | 1 | cs | TRUE
73 | LV_1201-8_0_4_line_73 |  | 70 | 72 | 0.0042881 | 0.125 | 0.08 | 261 | 0 | 0.364 | 1 | 1 | cs | TRUE
74 | LV_1201-8_0_4_line_74 |  | 71 | 73 | 0.016532 | 0.125 | 0.08 | 261 | 0 | 0.364 | 1 | 1 | cs | TRUE
75 | LV_1201-8_0_4_line_75 |  | 72 | 74 | 0.012414 | 0.125 | 0.08 | 261 | 0 | 0.364 | 1 | 1 | cs | TRUE
76 | LV_1201-8_0_4_line_76 |  | 73 | 75 | 0.0043201 | 0.125 | 0.08 | 261 | 0 | 0.364 | 1 | 1 | cs | TRUE
77 | LV_1201-8_0_4_line_77 |  | 75 | 81 | 0.0080657 | 0.125 | 0.08 | 261 | 0 | 0.364 | 1 | 1 | cs | TRUE
78 | LV_1201-8_0_4_line_78 |  | 77 | 78 | 0.021703 | 0.125 | 0.08 | 261 | 0 | 0.364 | 1 | 1 | cs | TRUE
79 | LV_1201-8_0_4_line_79 |  | 78 | 79 | 0.00040567 | 0.125 | 0.08 | 261 | 0 | 0.364 | 1 | 1 | cs | TRUE
80 | LV_1201-8_0_4_line_80 |  | 79 | 80 | 0.006365 | 0.125 | 0.08 | 261 | 0 | 0.364 | 1 | 1 | cs | TRUE

## trafo
| name | std_type | hv_bus | lv_bus | sn_mva | vn_hv_kv | vn_lv_kv | vk_percent | vkr_percent | pfe_kw | i0_percent | shift_degree | tap_side | tap_neutral | tap_min | tap_max | tap_step_percent | tap_step_degree | tap_pos | tap_phase_shifter | parallel | df | in_service
0 | LV_1201-8_0_4_trafo_87 | 0.63 MVA 20/0.4 kV | 82 | 38 | 0.63 | 20 | 0.4 | 6 | 1.206 | 1.65 | 0.2619 | 150 | hv | 0 | -2 | 2 | 2.5 | 0 | 0 | FALSE | 1 | 1 | TRUE

## line_geodata
| x0 | y0 | x1 | y1 | x2 | y2 | x3 | y3 | x4 | y4 | x5 | y5 | x6 | y6 | x7 | y7 | x8 | y8
0 | 2690972.968 | 1192343.797 | 2690977.0863 | 1192325.7547
1 | 2690972.968 | 1192343.797 | 2690969.5098 | 1192357.1197 | 2690963.7634 | 1192367.0053
2 | 2690972.968 | 1192343.797 | 2690968.1287 | 1192341.1551
3 | 2690972.968 | 1192343.797 | 2690982.5241 | 1192347.1 | 2690988.864 | 1192349.8314 | 2690995.9984 | 1192355.752
4 | 2690963.7634 | 1192367.0053 | 2690938.1598 | 1192361.6128 | 2690935.173 | 1192360.9892
5 | 2690963.7634 | 1192367.0053 | 2690956.2094 | 1192375.5454
6 | 2690968.1287 | 1192341.1551 | 2690974.0003 | 1192315.8949
7 | 2691006.0603 | 1192364.102 | 2690995.9984 | 1192355.752
8 | 2690980.562 | 1192287.6321 | 2690976.3927 | 1192305.6025 | 2690974.0003 | 1192315.8949
9 | 2690980.562 | 1192287.6321 | 2690967.6815 | 1192288.8482 | 2690964.2176 | 1192303.912
10 | 2690935.173 | 1192360.9892 | 2690938.1598 | 1192361.6128 | 2690938.8642 | 1192358.4103
11 | 2690935.173 | 1192360.9892 | 2690928.1752 | 1192389.7086
12 | 2691006.0603 | 1192364.102 | 2690999.9301 | 1192371.1467 | 2690994.8804 | 1192379.3307 | 2690993.9843 | 1192385.6099 | 2690995.5963 | 1192390.4042 | 2691006.2735 | 1192399.6947 | 2691010.805 | 1192405.0226 | 2691014.9047 | 1192411.6669 | 2691015.3441 | 1192412.6712
13 | 2691006.0603 | 1192364.102 | 2691018.0651 | 1192374.4878
14 | 2690938.8642 | 1192358.4103 | 2690926.7251 | 1192355.5018 | 2690928.6085 | 1192347.4586 | 2690933.1603 | 1192348.5664
15 | 2690930.5629 | 1192339.2608 | 2690942.5301 | 1192341.9444 | 2690938.8642 | 1192358.4103
16 | 2690919.7071 | 1192424.4615 | 2690928.1752 | 1192389.7086
17 | 2690887.4006 | 1192328.8652 | 2690903.9703 | 1192332.7194 | 2690930.5629 | 1192339.2608
18 | 2691015.3441 | 1192412.6712 | 2691017.0468 | 1192416.5629
19 | 2691021.7609 | 1192427.3244 | 2691021.4326 | 1192426.5869 | 2691017.0468 | 1192416.5629
20 | 2691027.5762 | 1192440.3888 | 2691021.7609 | 1192427.3244
21 | 2690612.9327 | 1192632.8183 | 2690614.7163 | 1192627.7436 | 2690628.0634 | 1192617.6227
22 | 2690628.0634 | 1192617.6227 | 2690693.7165 | 1192555.7724
23 | 2690597.1179 | 1192655.6061 | 2690608.3027 | 1192645.9915 | 2690612.9327 | 1192632.8183
24 | 2690786.6432 | 1192483.8573 | 2690693.7165 | 1192555.7724
25 | 2690786.6432 | 1192483.8573 | 2690807.1607 | 1192489.7834 | 2690821.2527 | 1192492.5991
26 | 2690786.6432 | 1192483.8573 | 2690789.2756 | 1192463.529
27 | 2690819.6187 | 1192538.496 | 2690819.631 | 1192542.1617 | 2690818.8218 | 1192546.2021
28 | 2690818.8218 | 1192546.2021 | 2690814.434 | 1192568.1105 | 2690823.7166 | 1192570.8309 | 2690827.6408 | 1192571.5212
29 | 2690821.2527 | 1192492.5991 | 2690815.9642 | 1192518.5465 | 2690816.219 | 1192525.3659 | 2690819.6047 | 1192534.3563 | 2690819.6187 | 1192538.496
30 | 2690829.5648 | 1192489.4565 | 2690821.2527 | 1192492.5991
31 | 2690789.2756 | 1192463.529 | 2690789.4443 | 1192462.226
32 | 2690790.7886 | 1192451.8441 | 2690789.4443 | 1192462.226
33 | 2690829.5648 | 1192489.4565 | 2690827.3336 | 1192484.7641 | 2690826.595 | 1192475.169 | 2690828.6666 | 1192463.7598
34 | 2690829.5648 | 1192489.4565 | 2690834.1892 | 1192494.1964 | 2690840.2158 | 1192497.4678
35 | 2690828.6666 | 1192463.7598 | 2690829.0538 | 1192462.2489
36 | 2690836.3494 | 1192433.7795 | 2690829.0538 | 1192462.2489
37 | 2690912.0881 | 1192481.8158 | 2690922.6139 | 1192484.0104 | 2690929.2744 | 1192487.2025 | 2690934.4769 | 1192491.5177 | 2690936.3182 | 1192497.783 | 2690936.2809 | 1192498.6384
38 | 2690911.8728 | 1192527.0748 | 2690910.2962 | 1192499.889 | 2690912.0881 | 1192481.8158
39 | 2690912.0881 | 1192481.8158 | 2690916.7327 | 1192459.1385 | 2690919.3961 | 1192447.3082
40 | 2690911.8728 | 1192527.0748 | 2690927.5964 | 1192522.3551 | 2690936.0467 | 1192520.649 | 2690940.4961 | 1192520.9453
41 | 2690911.8728 | 1192527.0748 | 2690909.9759 | 1192576.1197
42 | 2690924.3936 | 1192425.1109 | 2690919.3961 | 1192447.3082
43 | 2690954.4958 | 1192523.7091 | 2690943.404 | 1192521.1389 | 2690940.4961 | 1192520.9453
44 | 2690924.3936 | 1192425.1109 | 2690919.7071 | 1192424.4615
45 | 2690836.3494 | 1192433.7795 | 2690847.8913 | 1192387.1582 | 2690850.2969 | 1192377.3551
46 | 2690850.2969 | 1192377.3551 | 2690853.1465 | 1192365.7475
47 | 2690856.002 | 1192354.1158 | 2690853.1465 | 1192365.7475
48 | 2690856.002 | 1192354.1158 | 2690862.9262 | 1192324.9133 | 2690870.3026 | 1192297.1912
49 | 2690856.002 | 1192354.1158 | 2690841.7262 | 1192349.3293 | 2690833.8317 | 1192339.494
50 | 2690887.4006 | 1192328.8652 | 2690885.4395 | 1192338.008 | 2690879.2548 | 1192336.602 | 2690881.353 | 1192327.4725
51 | 2690971.8839 | 1192547.9817 | 2690975.9864 | 1192552.208
52 | 2690954.4958 | 1192523.7091 | 2690956.1495 | 1192531.7728 | 2690971.8839 | 1192547.9817
53 | 2690992.3937 | 1192569.1102 | 2690975.9864 | 1192552.208
54 | 2690813.7557 | 1192314.482 | 2690820.3634 | 1192322.7143
55 | 2690804.4412 | 1192295.796 | 2690806.9172 | 1192305.9623 | 2690813.7557 | 1192314.482
56 | 2690830.5156 | 1192335.3625 | 2690820.3634 | 1192322.7143
57 | 2690804.4412 | 1192295.796 | 2690810.3666 | 1192294.1279
58 | 2690804.4412 | 1192295.796 | 2690781.7105 | 1192301.2951
59 | 2690830.5156 | 1192335.3625 | 2690833.8317 | 1192339.494
60 | 2690774.8193 | 1192302.9623 | 2690781.7105 | 1192301.2951
61 | 2690774.8193 | 1192302.9623 | 2690769.2283 | 1192304.6341 | 2690756.5049 | 1192312.8148
62 | 2690877.6614 | 1192268.3564 | 2690875.5724 | 1192277.3861
63 | 2690877.6614 | 1192268.3564 | 2690881.1278 | 1192254.4148
64 | 2690881.353 | 1192327.4725 | 2690874.0844 | 1192325.6499 | 2690881.8411 | 1192291.3346 | 2690879.6127 | 1192281.4389 | 2690875.5724 | 1192277.3861
65 | 2690875.5724 | 1192277.3861 | 2690870.3026 | 1192297.1912
66 | 2690756.5049 | 1192312.8148 | 2690679.8778 | 1192344.0493
67 | 2690881.353 | 1192327.4725 | 2690882.8707 | 1192320.8123
68 | 2691034.5146 | 1192459.8366 | 2691033.621 | 1192455.0198
69 | 2691024.8931 | 1192491.2587 | 2691026.2646 | 1192482.7963 | 2691033.7573 | 1192469.8798 | 2691035.0552 | 1192462.7505 | 2691034.5146 | 1192459.8366
70 | 2691027.5762 | 1192440.3888 | 2691033.2867 | 1192453.2175 | 2691033.621 | 1192455.0198
71 | 2691024.8931 | 1192491.2587 | 2691013.1832 | 1192501.6566
72 | 2691024.8931 | 1192491.2587 | 2691035.2437 | 1192503.1456
73 | 2691013.1832 | 1192501.6566 | 2691009.9767 | 1192504.5038
74 | 2691046.1004 | 1192515.6138 | 2691035.2437 | 1192503.1456
75 | 2691000.0031 | 1192511.7987 | 2691005.2708 | 1192508.6825 | 2691009.9767 | 1192504.5038
76 | 2691048.9374 | 1192518.8718 | 2691046.1004 | 1192515.6138
77 | 2691048.9374 | 1192518.8718 | 2691051.8153 | 1192522.1769 | 2691053.6678 | 1192525.3603
78 | 2690679.8778 | 1192344.0493 | 2690658.2256 | 1192342.5612
79 | 2690657.8209 | 1192342.5334 | 2690658.2256 | 1192342.5612
80 | 2690651.4709 | 1192342.097 | 2690657.8209 | 1192342.5334

## bus_geodata
| x | y | coords
0 | 2690977.0863 | 1192325.7547
1 | 2690972.968 | 1192343.797
2 | 2690963.7634 | 1192367.0053
3 | 2690968.1287 | 1192341.1551
4 | 2690995.9984 | 1192355.752
5 | 2690980.562 | 1192287.6321
6 | 2690974.0003 | 1192315.8949
7 | 2690964.2176 | 1192303.912
8 | 2690935.173 | 1192360.9892
9 | 2690956.2094 | 1192375.5454
10 | 2691006.0603 | 1192364.102
11 | 2690938.8642 | 1192358.4103
12 | 2690928.1752 | 1192389.7086
13 | 2690933.1603 | 1192348.5664
14 | 2690930.5629 | 1192339.2608
15 | 2691015.3441 | 1192412.6712
16 | 2691018.0651 | 1192374.4878
17 | 2691017.0468 | 1192416.5629
18 | 2691021.7609 | 1192427.3244
19 | 2690628.0634 | 1192617.6227
20 | 2690612.9327 | 1192632.8183
21 | 2690693.7165 | 1192555.7724
22 | 2690597.1179 | 1192655.6061
23 | 2690786.6432 | 1192483.8573
24 | 2690818.8218 | 1192546.2021
25 | 2690819.6187 | 1192538.496
26 | 2690827.6408 | 1192571.5212
27 | 2690821.2527 | 1192492.5991
28 | 2690789.2756 | 1192463.529
29 | 2690789.4443 | 1192462.226
30 | 2690790.7886 | 1192451.8441
31 | 2690829.5648 | 1192489.4565
32 | 2690828.6666 | 1192463.7598
33 | 2690840.2158 | 1192497.4678
34 | 2690829.0538 | 1192462.2489
35 | 2690936.2809 | 1192498.6384
36 | 2690912.0881 | 1192481.8158
37 | 2690911.8728 | 1192527.0748
38 | 2690919.3961 | 1192447.3082
39 | 2690940.4961 | 1192520.9453
40 | 2690909.9759 | 1192576.1197
41 | 2690924.3936 | 1192425.1109
42 | 2690836.3494 | 1192433.7795
43 | 2690850.2969 | 1192377.3551
44 | 2690853.1465 | 1192365.7475
45 | 2690856.002 | 1192354.1158
46 | 2690919.7071 | 1192424.4615
47 | 2690887.4006 | 1192328.8652
48 | 2690971.8839 | 1192547.9817
49 | 2690975.9864 | 1192552.208
50 | 2690954.4958 | 1192523.7091
51 | 2690992.3937 | 1192569.1102
52 | 2690813.7557 | 1192314.482
53 | 2690820.3634 | 1192322.7143
54 | 2690804.4412 | 1192295.796
55 | 2690830.5156 | 1192335.3625
56 | 2690810.3666 | 1192294.1279
57 | 2690781.7105 | 1192301.2951
58 | 2690833.8317 | 1192339.494
59 | 2690774.8193 | 1192302.9623
60 | 2690877.6614 | 1192268.3564
61 | 2690875.5724 | 1192277.3861
62 | 2690881.1278 | 1192254.4148
63 | 2690756.5049 | 1192312.8148
64 | 2690870.3026 | 1192297.1912
65 | 2690881.353 | 1192327.4725
66 | 2691034.5146 | 1192459.8366
67 | 2691033.621 | 1192455.0198
68 | 2691024.8931 | 1192491.2587
69 | 2691027.5762 | 1192440.3888
70 | 2691013.1832 | 1192501.6566
71 | 2691035.2437 | 1192503.1456
72 | 2691009.9767 | 1192504.5038
73 | 2691046.1004 | 1192515.6138
74 | 2691000.0031 | 1192511.7987
75 | 2691048.9374 | 1192518.8718
76 | 2690882.8707 | 1192320.8123
77 | 2690679.8778 | 1192344.0493
78 | 2690658.2256 | 1192342.5612
79 | 2690657.8209 | 1192342.5334
80 | 2690651.4709 | 1192342.097
81 | 2691053.6678 | 1192525.3603
82 | 2690924.3936 | 1192425.1109

## line_std_types
| c_nf_per_km | r_ohm_per_km | x_ohm_per_km | max_i_ka | type | q_mm2 | alpha | voltage_rating
NAYY 4x50 SE | 210 | 0.642 | 0.083 | 0.142 | cs | 50 | 0.00403 | LV
NAYY 4x120 SE | 264 | 0.225 | 0.08 | 0.242 | cs | 120 | 0.00403 | LV
NAYY 4x150 SE | 261 | 0.208 | 0.08 | 0.27 | cs | 150 | 0.00403 | LV
NA2XS2Y 1x95 RM/25 12/20 kV | 216 | 0.313 | 0.132 | 0.252 | cs | 95 | 0.00403 | MV
NA2XS2Y 1x185 RM/25 12/20 kV | 273 | 0.161 | 0.117 | 0.362 | cs | 185 | 0.00403 | MV
NA2XS2Y 1x240 RM/25 12/20 kV | 304 | 0.122 | 0.112 | 0.421 | cs | 240 | 0.00403 | MV
NA2XS2Y 1x95 RM/25 6/10 kV | 315 | 0.313 | 0.123 | 0.249 | cs | 95 | 0.00403 | MV
NA2XS2Y 1x185 RM/25 6/10 kV | 406 | 0.161 | 0.11 | 0.358 | cs | 185 | 0.00403 | MV
NA2XS2Y 1x240 RM/25 6/10 kV | 456 | 0.122 | 0.105 | 0.416 | cs | 240 | 0.00403 | MV
NA2XS2Y 1x150 RM/25 12/20 kV | 250 | 0.206 | 0.116 | 0.319 | cs | 150 | 0.00403 | MV
NA2XS2Y 1x120 RM/25 12/20 kV | 230 | 0.253 | 0.119 | 0.283 | cs | 120 | 0.00403 | MV
NA2XS2Y 1x70 RM/25 12/20 kV | 190 | 0.443 | 0.132 | 0.22 | cs | 70 | 0.00403 | MV
NA2XS2Y 1x150 RM/25 6/10 kV | 360 | 0.206 | 0.11 | 0.315 | cs | 150 | 0.00403 | MV
NA2XS2Y 1x120 RM/25 6/10 kV | 340 | 0.253 | 0.113 | 0.28 | cs | 120 | 0.00403 | MV
NA2XS2Y 1x70 RM/25 6/10 kV | 280 | 0.443 | 0.123 | 0.217 | cs | 70 | 0.00403 | MV
N2XS(FL)2Y 1x120 RM/35 64/110 kV | 112 | 0.153 | 0.166 | 0.366 | cs | 120 | 0.00393 | HV
N2XS(FL)2Y 1x185 RM/35 64/110 kV | 125 | 0.099 | 0.156 | 0.457 | cs | 185 | 0.00393 | HV
N2XS(FL)2Y 1x240 RM/35 64/110 kV | 135 | 0.075 | 0.149 | 0.526 | cs | 240 | 0.00393 | HV
N2XS(FL)2Y 1x300 RM/35 64/110 kV | 144 | 0.06 | 0.144 | 0.588 | cs | 300 | 0.00393 | HV
15-AL1/3-ST1A 0.4 | 11 | 1.8769 | 0.35 | 0.105 | ol | 16 | 0.00403 | LV
24-AL1/4-ST1A 0.4 | 11.25 | 1.2012 | 0.335 | 0.14 | ol | 24 | 0.00403 | LV
48-AL1/8-ST1A 0.4 | 12.2 | 0.5939 | 0.3 | 0.21 | ol | 48 | 0.00403 | LV
94-AL1/15-ST1A 0.4 | 13.2 | 0.306 | 0.29 | 0.35 | ol | 94 | 0.00403 | LV
34-AL1/6-ST1A 10.0 | 9.7 | 0.8342 | 0.36 | 0.17 | ol | 34 | 0.00403 | MV
48-AL1/8-ST1A 10.0 | 10.1 | 0.5939 | 0.35 | 0.21 | ol | 48 | 0.00403 | MV
70-AL1/11-ST1A 10.0 | 10.4 | 0.4132 | 0.339 | 0.29 | ol | 70 | 0.00403 | MV
94-AL1/15-ST1A 10.0 | 10.75 | 0.306 | 0.33 | 0.35 | ol | 94 | 0.00403 | MV
122-AL1/20-ST1A 10.0 | 11.1 | 0.2376 | 0.323 | 0.41 | ol | 122 | 0.00403 | MV
149-AL1/24-ST1A 10.0 | 11.25 | 0.194 | 0.315 | 0.47 | ol | 149 | 0.00403 | MV
34-AL1/6-ST1A 20.0 | 9.15 | 0.8342 | 0.382 | 0.17 | ol | 34 | 0.00403 | MV
48-AL1/8-ST1A 20.0 | 9.5 | 0.5939 | 0.372 | 0.21 | ol | 48 | 0.00403 | MV
70-AL1/11-ST1A 20.0 | 9.7 | 0.4132 | 0.36 | 0.29 | ol | 70 | 0.00403 | MV
94-AL1/15-ST1A 20.0 | 10 | 0.306 | 0.35 | 0.35 | ol | 94 | 0.00403 | MV
122-AL1/20-ST1A 20.0 | 10.3 | 0.2376 | 0.344 | 0.41 | ol | 122 | 0.00403 | MV
149-AL1/24-ST1A 20.0 | 10.5 | 0.194 | 0.337 | 0.47 | ol | 149 | 0.00403 | MV
184-AL1/30-ST1A 20.0 | 10.75 | 0.1571 | 0.33 | 0.535 | ol | 184 | 0.00403 | MV
243-AL1/39-ST1A 20.0 | 11 | 0.1188 | 0.32 | 0.645 | ol | 243 | 0.00403 | MV
48-AL1/8-ST1A 110.0 | 8 | 0.5939 | 0.46 | 0.21 | ol | 48 | 0.00403 | HV
70-AL1/11-ST1A 110.0 | 8.4 | 0.4132 | 0.45 | 0.29 | ol | 70 | 0.00403 | HV
94-AL1/15-ST1A 110.0 | 8.65 | 0.306 | 0.44 | 0.35 | ol | 94 | 0.00403 | HV
122-AL1/20-ST1A 110.0 | 8.5 | 0.2376 | 0.43 | 0.41 | ol | 122 | 0.00403 | HV
149-AL1/24-ST1A 110.0 | 8.75 | 0.194 | 0.41 | 0.47 | ol | 149 | 0.00403 | HV
184-AL1/30-ST1A 110.0 | 8.8 | 0.1571 | 0.4 | 0.535 | ol | 184 | 0.00403 | HV
243-AL1/39-ST1A 110.0 | 9 | 0.1188 | 0.39 | 0.645 | ol | 243 | 0.00403 | HV
305-AL1/39-ST1A 110.0 | 9.2 | 0.0949 | 0.38 | 0.74 | ol | 305 | 0.00403 | HV
490-AL1/64-ST1A 110.0 | 9.75 | 0.059 | 0.37 | 0.96 | ol | 490 | 0.00403 | HV
679-AL1/86-ST1A 110.0 | 9.95 | 0.042 | 0.36 | 1.15 | ol | 679 | 0.00403 | HV
490-AL1/64-ST1A 220.0 | 10 | 0.059 | 0.285 | 0.96 | ol | 490 | 0.00403 | HV
679-AL1/86-ST1A 220.0 | 11.7 | 0.042 | 0.275 | 1.15 | ol | 679 | 0.00403 | HV
490-AL1/64-ST1A 380.0 | 11 | 0.059 | 0.253 | 0.96 | ol | 490 | 0.00403 | HV
679-AL1/86-ST1A 380.0 | 14.6 | 0.042 | 0.25 | 1.15 | ol | 679 | 0.00403 | HV

## trafo_std_types
| i0_percent | pfe_kw | vkr_percent | sn_mva | vn_lv_kv | vn_hv_kv | vk_percent | shift_degree | vector_group | tap_side | tap_neutral | tap_min | tap_max | tap_step_degree | tap_step_percent | tap_phase_shifter
160 MVA 380/110 kV | 0.06 | 60 | 0.25 | 160 | 110 | 380 | 12.2 | 0 | Yy0 | hv | 0 | -9 | 9 | 0 | 1.5 | FALSE
100 MVA 220/110 kV | 0.06 | 55 | 0.26 | 100 | 110 | 220 | 12 | 0 | Yy0 | hv | 0 | -9 | 9 | 0 | 1.5 | FALSE
63 MVA 110/20 kV | 0.04 | 22 | 0.32 | 63 | 20 | 110 | 18 | 150 | YNd5 | hv | 0 | -9 | 9 | 0 | 1.5 | FALSE
40 MVA 110/20 kV | 0.05 | 18 | 0.34 | 40 | 20 | 110 | 16.2 | 150 | YNd5 | hv | 0 | -9 | 9 | 0 | 1.5 | FALSE
25 MVA 110/20 kV | 0.07 | 14 | 0.41 | 25 | 20 | 110 | 12 | 150 | YNd5 | hv | 0 | -9 | 9 | 0 | 1.5 | FALSE
63 MVA 110/10 kV | 0.04 | 22 | 0.32 | 63 | 10 | 110 | 18 | 150 | YNd5 | hv | 0 | -9 | 9 | 0 | 1.5 | FALSE
40 MVA 110/10 kV | 0.05 | 18 | 0.34 | 40 | 10 | 110 | 16.2 | 150 | YNd5 | hv | 0 | -9 | 9 | 0 | 1.5 | FALSE
25 MVA 110/10 kV | 0.07 | 14 | 0.41 | 25 | 10 | 110 | 12 | 150 | YNd5 | hv | 0 | -9 | 9 | 0 | 1.5 | FALSE
0.25 MVA 20/0.4 kV | 0.32 | 0.8 | 1.44 | 0.25 | 0.4 | 20 | 6 | 150 | Yzn5 | hv | 0 | -2 | 2 | 0 | 2.5 | FALSE
0.4 MVA 20/0.4 kV | 0.3375 | 1.35 | 1.425 | 0.4 | 0.4 | 20 | 6 | 150 | Dyn5 | hv | 0 | -2 | 2 | 0 | 2.5 | FALSE
0.63 MVA 20/0.4 kV | 0.2619 | 1.65 | 1.206 | 0.63 | 0.4 | 20 | 6 | 150 | Dyn5 | hv | 0 | -2 | 2 | 0 | 2.5 | FALSE
0.25 MVA 10/0.4 kV | 0.24 | 0.6 | 1.2 | 0.25 | 0.4 | 10 | 4 | 150 | Dyn5 | hv | 0 | -2 | 2 | 0 | 2.5 | FALSE
0.4 MVA 10/0.4 kV | 0.2375 | 0.95 | 1.325 | 0.4 | 0.4 | 10 | 4 | 150 | Dyn5 | hv | 0 | -2 | 2 | 0 | 2.5 | FALSE
0.63 MVA 10/0.4 kV | 0.1873 | 1.18 | 1.0794 | 0.63 | 0.4 | 10 | 4 | 150 | Dyn5 | hv | 0 | -2 | 2 | 0 | 2.5 | FALSE

## trafo3w_std_types
| sn_hv_mva | sn_mv_mva | sn_lv_mva | vn_hv_kv | vn_mv_kv | vn_lv_kv | vk_hv_percent | vk_mv_percent | vk_lv_percent | vkr_hv_percent | vkr_mv_percent | vkr_lv_percent | pfe_kw | i0_percent | shift_mv_degree | shift_lv_degree | vector_group | tap_side | tap_neutral | tap_min | tap_max | tap_step_percent
63/25/38 MVA 110/20/10 kV | 63 | 25 | 38 | 110 | 20 | 10 | 10.4 | 10.4 | 10.4 | 0.28 | 0.32 | 0.35 | 35 | 0.89 | 0 | 0 | YN0yn0yn0 | hv | 0 | -10 | 10 | 1.2
63/25/38 MVA 110/10/10 kV | 63 | 25 | 38 | 110 | 10 | 10 | 10.4 | 10.4 | 10.4 | 0.28 | 0.32 | 0.35 | 35 | 0.89 | 0 | 0 | YN0yn0yn0 | hv | 0 | -10 | 10 | 1.2

## fuse_std_types
| fuse_type | i_rated_a | t_avg | t_min | t_total | x_avg | x_min | x_total
HV 100A | HV 100A | 100 | 0 | [10.0, 3.64, 0.854, 0.281, 0.1, 0.0531, 0.022, 0.01] | [10.0, 4.267, 1.21, 0.403, 0.1, 0.058, 0.022, 0.01] | 0 | [300.0, 350.0, 450.0, 550.0, 700.0, 850.0, 1200.0, 1752.0] | [600.0, 700.0, 900.0, 1150.0, 1665.0, 2000.0, 3000.0, 4313.0]
HV 10A | HV 10A | 10 | 0 | [10.0, 1675.0, 0.344, 0.156, 0.1, 0.0417, 0.0171, 0.01] | [10.0, 1.3, 0.3, 0.155, 0.1, 0.0555, 0.023, 0.01] | 0 | [30.0, 32.0, 35.0, 37.0, 39.0, 50.0, 70.0, 88.0] | [60.0, 70.0, 80.0, 87.0, 94.0, 110.0, 150.0, 216.0]
HV 125A | HV 125A | 125 | 0 | [10.0, 1.82, 0.344, 0.1, 0.0467, 0.0269, 0.01] | [10.0, 2.478, 0.426, 0.1, 0.0427, 0.0211, 0.01] | 0 | [375.0, 500.0, 700.0, 925.0, 1200.0, 1500.0, 2341.0] | [750.0, 1000.0, 1500.0, 2200.0, 3000.0, 4000.0, 5765.0]
HV 160A | HV 160A | 160 | 0 | [10.0, 4.15, 1.03, 0.198, 0.1, 0.051, 0.0172, 0.01] | [10.0, 2.3, 0.734, 0.274, 0.1, 0.046, 0.0177, 0.01] | 0 | [480.0, 550.0, 700.0, 1000.0, 1260.0, 1600.0, 2500.0, 3227.0] | [960.0, 1300.0, 1700.0, 2200.0, 2996.0, 4000.0, 6000.0, 7946.0]
HV 16A | HV 16A | 16 | 0 | [10.0, 0.352, 0.164, 0.1, 0.0649, 0.0342, 0.01] | [10.0, 2.34, 0.722, 0.181, 0.1, 0.055, 0.0296, 0.01] | 0 | [48.0, 60.0, 65.0, 71.0, 80.0, 100.0, 162.0] | [96.0, 110.0, 125.0, 150.0, 168.0, 200.0, 250.0, 398.0]
HV 200A | HV 200A | 200 | 0 | [10.0, 4.267, 1.21, 0.403, 0.1, 0.058, 0.022, 0.01] | [10.0, 3.73, 1.654, 0.328, 0.1, 0.0531, 0.019, 0.01] | 0 | [600.0, 700.0, 900.0, 1150.0, 1665.0, 2000.0, 3000.0, 4313.0] | [1200.0, 1500.0, 1800.0, 2700.0, 3960.0, 5000.0, 7500.0, 10620.0]
HV 20A | HV 20A | 20 | 0 | [10.0, 1.3, 0.3, 0.155, 0.1, 0.0555, 0.023, 0.01] | [10.0, 1.3, 0.161, 0.1, 0.0611, 0.0399, 0.0141, 0.01] | 0 | [60.0, 70.0, 80.0, 87.0, 94.0, 110.0, 150.0, 216.0] | [120.0, 150.0, 200.0, 223.0, 260.0, 300.0, 450.0, 532.0]
HV 25A | HV 25A | 25 | 0 | [10.0, 2.512, 0.833, 0.299, 0.1, 0.0372, 0.0223, 0.01] | [10.0, 3.125, 0.597, 0.198, 0.1, 0.0378, 0.022, 0.01] | 0 | [75.0, 82.0, 90.0, 100.0, 124.0, 170.0, 200.0, 289.0] | [150.0, 170.0, 210.0, 250.0, 294.0, 400.0, 500.0, 711.0]
HV 31.5A | HV 31.5A | 31.5 | 0 | [10.0, 2.34, 0.722, 0.181, 0.1, 0.055, 0.0296, 0.01] | [10.0, 2.84, 0.368, 0.164, 0.1, 0.0621, 0.0378, 0.0195, 0.01] | 0 | [95.0, 110.0, 125.0, 150.0, 165.0, 200.0, 250.0, 390.0] | [189.0, 220.0, 300.0, 350.0, 393.0, 450.0, 530.0, 700.0, 960.0]
HV 40A | HV 40A | 40 | 0 | [10.0, 1.3, 0.161, 0.1, 0.0611, 0.0399, 0.0141, 0.01] | [10.0, 2.05, 0.369, 0.198, 0.1, 0.051, 0.0298, 0.01] | 0 | [120.0, 150.0, 200.0, 223.0, 260.0, 300.0, 450.0, 532.0] | [240.0, 300.0, 400.0, 450.0, 530.0, 650.0, 800.0, 1311.0]
HV 50A | HV 50A | 50 | 0 | [10.0, 3.215, 0.597, 0.198, 0.1, 0.0378, 0.022, 0.01] | [10.0, 3.64, 0.854, 0.281, 0.1, 0.0531, 0.022, 0.01] | 0 | [150.0, 170.0, 210.0, 250.0, 294.0, 400.0, 500.0, 711.0] | [300.0, 350.0, 450.0, 550.0, 700.0, 850.0, 1200.0, 1752.0]
HV 6.3A | HV 6.3A | 6.3 | 0 | [10.0, 1.39, 0.344, 0.168, 0.1, 0.056, 0.0263, 0.01] | [10.0, 1.711, 0.516, 0.198, 0.1, 0.0634, 0.0303, 0.01] | 0 | [19.0, 19.5, 20.4, 20.8, 22.0, 25.0, 32.0, 48.0] | [38.0, 40.0, 43.0, 48.0, 53.0, 60.0, 75.0, 118.0]
HV 63A | HV 63A | 63 | 0 | [10.0, 2.84, 0.368, 0.164, 0.1, 0.0621, 0.0378, 0.0195, 0.01] | [10.0, 1.82, 0.344, 0.1, 0.0467, 0.0269, 0.01] | 0 | [189.0, 220.0, 300.0, 350.0, 393.0, 450.0, 530.0, 700.0, 961.0] | [378.0, 500.0, 700.0, 934.0, 1200.0, 1500.0, 2366.0]
HV 80A | HV 80A | 80 | 0 | [10.0, 2.05, 0.369, 0.198, 0.1, 0.051, 0.0298, 0.01] | [10.0, 4.15, 1.03, 0.198, 0.1, 0.051, 0.0172, 0.01] | 0 | [240.0, 300.0, 400.0, 450.0, 530.0, 650.0, 800.0, 1311.0] | [480.0, 550.0, 700.0, 1000.0, 1260.0, 1600.0, 2500.0, 3227.0]
Siemens NH-1-100 | Siemens NH-1-100 | 100 | [5400.0, 2000.0, 400.0, 20.0, 1.0, 0.2, 0.012, 0.004] | 0 | 0 | [150.0, 190.0, 250.0, 430.0, 900.0, 1250.0, 2700.0, 3600.0] | 0 | 0
Siemens NH-1-125 | Siemens NH-1-125 | 125 | [4800.0, 120.0, 7.0, 0.1, 0.004] | 0 | 0 | [180.0, 400.0, 740.0, 2000.0, 4250.0] | 0 | 0
Siemens NH-1-16 | Siemens NH-1-16 | 16 | [4000.0, 400.0, 2.0, 0.1, 0.04, 0.01] | 0 | 0 | [26.0, 35.0, 75.0, 150.0, 200.0, 300.0] | 0 | 0
Siemens NH-1-160 | Siemens NH-1-160 | 160 | [4800.0, 120.0, 7.0, 0.1, 0.004] | 0 | 0 | [210.0, 500.0, 900.0, 2300.0, 5000.0] | 0 | 0
Siemens NH-1-25 | Siemens NH-1-25 | 25 | [4000.0, 1000.0, 10.0, 0.2, 0.02, 0.01] | 0 | 0 | [40.0, 50.0, 100.0, 210.0, 400.0, 500.0] | 0 | 0
Siemens NH-1-50 | Siemens NH-1-50 | 50 | [4000.0, 40.0, 4.0, 1.0, 0.02, 0.01] | 0 | 0 | [86.0, 200.0, 300.0, 400.0, 1000.0, 1280.0] | 0 | 0
Siemens NH-1-63 | Siemens NH-1-63 | 63 | [4000.0, 100.0, 10.0, 2.0, 0.04, 0.01] | 0 | 0 | [100.0, 200.0, 300.0, 400.0, 1000.0, 1500.0] | 0 | 0
Siemens NH-1-80 | Siemens NH-1-80 | 80 | [4800.0, 120.0, 7.0, 0.1, 0.01] | 0 | 0 | [150.58, 250.0, 450.0, 1150.0, 2470.0] | 0 | 0
Siemens NH-2-1000 | Siemens NH-2-1000 | 1000 | [4800.0, 120.0, 7.0, 0.1, 0.004] | 0 | 0 | [1900.0, 3500.0, 8400.0, 24000.0, 52000.0] | 0 | 0
Siemens NH-2-200 | Siemens NH-2-200 | 200 | [4800.0, 120.0, 7.0, 0.1, 0.004] | 0 | 0 | [280.0, 650.0, 1200.0, 3000.0, 7000.0] | 0 | 0
Siemens NH-2-224 | Siemens NH-2-224 | 224 | [4800.0, 120.0, 7.0, 0.2, 0.04, 0.004] | 0 | 0 | [400.0, 750.0, 1453.0, 3025.0, 4315.0, 7600.0] | 0 | 0
Siemens NH-2-250 | Siemens NH-2-250 | 250 | [4800.0, 120.0, 7.0, 0.1, 0.004] | 0 | 0 | [450.0, 800.0, 1650.0, 4000.0, 8500.0] | 0 | 0
Siemens NH-2-315 | Siemens NH-2-315 | 315 | [4800.0, 120.0, 7.0, 0.1, 0.004] | 0 | 0 | [550.0, 920.0, 1900.0, 5000.0, 11000.0] | 0 | 0
Siemens NH-2-355 | Siemens NH-2-355 | 355 | [4800.0, 120.0, 6.0, 0.1, 0.004] | 0 | 0 | [650.0, 1116.27, 2350.0, 5840.0, 12790.0] | 0 | 0
Siemens NH-2-400 | Siemens NH-2-400 | 400 | [4800.0, 120.0, 7.0, 0.1, 0.004] | 0 | 0 | [720.0, 1350.0, 2800.0, 6500.0, 15000.0] | 0 | 0
Siemens NH-2-425 | Siemens NH-2-425 | 425 | [4800.0, 120.0, 7.0, 0.1, 0.004] | 0 | 0 | [850.0, 1500.0, 3050.0, 7500.0, 16500.0] | 0 | 0
Siemens NH-2-630 | Siemens NH-2-630 | 630 | [4800.0, 120.0, 7.0, 0.1, 0.004] | 0 | 0 | [1200.0, 2000.0, 4800.0, 12000.0, 26000.0] | 0 | 0

## res_bus
| vm_pu | va_degree | p_mw | q_mvar
0 | 0.98806 | -0.22719 | 0.00048448 | 0.00012142
1 | 0.98807 | -0.22703 | 0 | 0
2 | 0.98969 | -0.19588 | 0 | 0
3 | 0.98797 | -0.22899 | 0 | 0
4 | 0.98655 | -0.25644 | 0.0045094 | 0.0011302
5 | 0.98701 | -0.2476 | 0 | 0
6 | 0.9875 | -0.23822 | 0.0018476 | 0.00046305
7 | 0.98654 | -0.25679 | 0.018077 | 0.0045304
8 | 0.9916 | -0.15913 | 0 | 0
9 | 0.98964 | -0.19676 | 0.0043403 | 0.0010878
10 | 0.98581 | -0.27075 | 0 | 0
11 | 0.99145 | -0.16206 | 0 | 0
12 | 0.99426 | -0.10848 | 0.0027919 | 0.00069972
13 | 0.9914 | -0.16307 | 0.0022384 | 0.00056099
14 | 0.99042 | -0.18172 | 0 | 0
15 | 0.98249 | -0.33515 | 0.0086544 | 0.002169
16 | 0.98573 | -0.2723 | 0.0054545 | 0.001367
17 | 0.98216 | -0.34164 | 0.054771 | 0.013727
18 | 0.98091 | -0.36593 | 0.018588 | 0.0046586
19 | 0.97043 | -0.57049 | 0.0013427 | 0.00033651
20 | 0.97033 | -0.57245 | 0.0020771 | 0.00052057
21 | 0.97095 | -0.56026 | 0.0021372 | 0.00053564
22 | 0.97026 | -0.57389 | 0.0027076 | 0.00067858
23 | 0.97186 | -0.54231 | 0 | 0
24 | 0.97153 | -0.54869 | 0.010792 | 0.0027048
25 | 0.97162 | -0.54694 | 0.0014229 | 0.00035661
26 | 0.97149 | -0.54961 | 0.0013815 | 0.00034623
27 | 0.97222 | -0.53514 | 0 | 0
28 | 0.97181 | -0.54331 | 0.00088218 | 0.00022109
29 | 0.9718 | -0.54335 | 0.00091201 | 0.00022857
30 | 0.97179 | -0.54351 | 0.00084413 | 0.00021156
31 | 0.97242 | -0.53113 | 0 | 0
32 | 0.97308 | -0.51809 | 0 | 0
33 | 0.97239 | -0.5317 | 0.0022964 | 0.00057554
34 | 0.97312 | -0.51732 | 0.0074498 | 0.0018671
35 | 0.99393 | -0.11653 | 0.061853 | 0.015502
36 | 0.99575 | -0.081368 | 0 | 0
37 | 0.99284 | -0.13733 | 0 | 0
38 | 1 | 0 | -0.43362 | -0.11084
39 | 0.99133 | -0.16665 | 0.01526 | 0.0038245
40 | 0.99222 | -0.14931 | 0.013791 | 0.0034563
41 | 0.99793 | -0.038887 | 0 | 0
42 | 0.97406 | -0.4988 | 0 | 0
43 | 0.97592 | -0.46229 | 0 | 0
44 | 0.9763 | -0.4548 | 0.0023176 | 0.00058085
45 | 0.97671 | -0.44679 | 0 | 0
46 | 0.99751 | -0.04697 | 0 | 0
47 | 0.98727 | -0.24191 | 0 | 0
48 | 0.98964 | -0.19942 | 0.013626 | 0.0034151
49 | 0.98949 | -0.20227 | 0.020781 | 0.0052082
50 | 0.99079 | -0.17702 | 0 | 0
51 | 0.98935 | -0.20498 | 0.0064647 | 0.0016202
52 | 0.97518 | -0.47688 | 0.0010555 | 0.00026453
53 | 0.9754 | -0.47244 | 0.0038355 | 0.00096128
54 | 0.97474 | -0.48547 | 0 | 0
55 | 0.97581 | -0.46448 | 0.0013078 | 0.00032777
56 | 0.97473 | -0.48569 | 0.0020191 | 0.00050605
57 | 0.97431 | -0.494 | 0.0016618 | 0.0004165
58 | 0.97595 | -0.46175 | 0.0014782 | 0.00037047
59 | 0.97419 | -0.49637 | 0 | 0
60 | 0.98158 | -0.35172 | 0 | 0
61 | 0.98162 | -0.35108 | 0 | 0
62 | 0.98153 | -0.3527 | 0.0037762 | 0.00094641
63 | 0.97383 | -0.50339 | 0.0043146 | 0.0010813
64 | 0.98033 | -0.37609 | 0.0012118 | 0.00030371
65 | 0.9855 | -0.27603 | 0 | 0
66 | 0.97818 | -0.41937 | 0.013609 | 0.0034108
67 | 0.97851 | -0.41302 | 0.0059007 | 0.0014789
68 | 0.97638 | -0.45481 | 0 | 0
69 | 0.97964 | -0.39076 | 0.018613 | 0.0046648
70 | 0.97592 | -0.46384 | 0.001717 | 0.00043033
71 | 0.976 | -0.46233 | 0.0098304 | 0.0024637
72 | 0.9758 | -0.46617 | 0.02697 | 0.0067593
73 | 0.97575 | -0.46725 | 0.0029971 | 0.00075115
74 | 0.97577 | -0.46682 | 0.0028239 | 0.00070773
75 | 0.97569 | -0.46829 | 0.0036767 | 0.00092147
76 | 0.98547 | -0.27663 | 0.0048956 | 0.001227
77 | 0.97276 | -0.52455 | 0.0027625 | 0.00069236
78 | 0.97253 | -0.52901 | 0.002963 | 0.00074259
79 | 0.97253 | -0.52907 | 0.0033845 | 0.00084824
80 | 0.9725 | -0.52963 | 0.0047904 | 0.0012006
81 | 0.97562 | -0.46971 | 0.0095789 | 0.0024007
82 | 0.99998 | 149.9956 | 0 | 0

## res_line
| p_from_mw | q_from_mvar | p_to_mw | q_to_mvar | pl_mw | ql_mvar | i_from_ka | i_to_ka | i_ka | vm_from_pu | va_from_degree | vm_to_pu | va_to_degree | loading_percent
0 | -0.00048448 | -0.00012142 | 0.00048449 | 0.00012119 | 3.6941e-09 | -2.3467e-07 | 0.00072963 | 0.00072954 | 0.00072963 | 0.98806 | -0.22719 | 0.98807 | -0.22703 | 0.20045
1 | -0.20961 | -0.053111 | 0.20992 | 0.053311 | 0.00031421 | 0.00020013 | 0.31587 | 0.31587 | 0.31587 | 0.98807 | -0.22703 | 0.98969 | -0.19588 | 28.9258
2 | 0.019951 | 0.0050094 | -0.019949 | -0.0050082 | 1.8626e-06 | 1.1216e-06 | 0.030049 | 0.030049 | 0.030049 | 0.98807 | -0.22703 | 0.98797 | -0.22899 | 8.2552
3 | 0.18917 | 0.04798 | -0.1889 | -0.04781 | 0.00026705 | 0.0001699 | 0.28509 | 0.28509 | 0.28509 | 0.98807 | -0.22703 | 0.98655 | -0.25644 | 26.1074
4 | -0.21426 | -0.054398 | 0.21464 | 0.05464 | 0.00037959 | 0.00024181 | 0.3224 | 0.3224 | 0.3224 | 0.98969 | -0.19588 | 0.9916 | -0.15913 | 29.5234
5 | 0.0043405 | 0.0010877 | -0.0043403 | -0.0010878 | 1.8209e-07 | -2.9967e-08 | 0.006526 | 0.006526 | 0.006526 | 0.98969 | -0.19588 | 0.98964 | -0.19676 | 1.7929
6 | 0.019949 | 0.0050082 | -0.01994 | -0.005003 | 8.7811e-06 | 5.288e-06 | 0.030049 | 0.030049 | 0.030049 | 0.98797 | -0.22899 | 0.9875 | -0.23822 | 8.2552
7 | 0.18439 | 0.04668 | -0.18427 | -0.046599 | 0.00012658 | 8.051e-05 | 0.27829 | 0.27829 | 0.27829 | 0.98655 | -0.25644 | 0.98581 | -0.27075 | 25.4845
8 | -0.018084 | -0.0045351 | 0.018093 | 0.0045399 | 8.0882e-06 | 4.8055e-06 | 0.027265 | 0.027265 | 0.027265 | 0.98701 | -0.2476 | 0.9875 | -0.23822 | 7.4904
9 | 0.018084 | 0.0045351 | -0.018077 | -0.0045304 | 7.9155e-06 | 4.7032e-06 | 0.027265 | 0.027265 | 0.027265 | 0.98701 | -0.2476 | 0.98654 | -0.25679 | 7.4904
10 | 0.079506 | 0.020397 | -0.079494 | -0.02039 | 1.1295e-05 | 6.9839e-06 | 0.11948 | 0.11948 | 0.11948 | 0.9916 | -0.15913 | 0.99145 | -0.16206 | 10.941
11 | -0.29415 | -0.075037 | 0.29487 | 0.075498 | 0.00072144 | 0.00046057 | 0.44187 | 0.44187 | 0.44187 | 0.9916 | -0.15913 | 0.99426 | -0.10848 | 40.4644
12 | 0.17881 | 0.045232 | -0.17826 | -0.044882 | 0.00055069 | 0.00035014 | 0.27006 | 0.27006 | 0.27006 | 0.98581 | -0.27075 | 0.98249 | -0.33515 | 24.7306
13 | 0.0054549 | 0.0013671 | -0.0054545 | -0.001367 | 4.0357e-07 | 5.5918e-08 | 0.0082338 | 0.0082339 | 0.0082339 | 0.98581 | -0.27075 | 0.98573 | -0.2723 | 2.2621
14 | 0.0022385 | 0.00056074 | -0.0022384 | -0.00056099 | 1.0763e-07 | -2.5902e-07 | 0.0033596 | 0.0033597 | 0.0033597 | 0.99145 | -0.16206 | 0.9914 | -0.16307 | 0.92299
15 | 0.077256 | 0.019829 | -0.077182 | -0.019783 | 7.3652e-05 | 4.6386e-05 | 0.11612 | 0.11612 | 0.11612 | 0.99145 | -0.16206 | 0.99042 | -0.18172 | 15.9501
16 | -0.29766 | -0.076197 | 0.29855 | 0.076765 | 0.00088959 | 0.00056794 | 0.44605 | 0.44605 | 0.44605 | 0.99426 | -0.10848 | 0.99751 | -0.04697 | 40.847
17 | 0.077182 | 0.019783 | -0.076958 | -0.01964 | 0.00022448 | 0.0001431 | 0.11612 | 0.11612 | 0.11612 | 0.99042 | -0.18172 | 0.98727 | -0.24191 | 31.9003
18 | 0.16961 | 0.042713 | -0.16956 | -0.04268 | 5.2586e-05 | 3.3547e-05 | 0.25695 | 0.25695 | 0.25695 | 0.98249 | -0.33515 | 0.98216 | -0.34164 | 35.2954
19 | 0.11478 | 0.028953 | -0.11465 | -0.028867 | 0.00013334 | 8.5191e-05 | 0.17397 | 0.17397 | 0.17397 | 0.98216 | -0.34164 | 0.98091 | -0.36593 | 47.7939
20 | 0.096063 | 0.024209 | -0.095949 | -0.024136 | 0.00011395 | 7.275e-05 | 0.14577 | 0.14577 | 0.14577 | 0.98091 | -0.36593 | 0.97964 | -0.39076 | 40.0474
21 | 0.0047853 | 0.0011989 | -0.0047848 | -0.0011989 | 4.4678e-07 | 1.2558e-08 | 0.0073374 | 0.0073375 | 0.0073375 | 0.97043 | -0.57049 | 0.97033 | -0.57245 | 2.0158
22 | -0.006128 | -0.0015354 | 0.006131 | 0.0015362 | 2.9862e-06 | 7.9617e-07 | 0.0093962 | 0.0093958 | 0.0093962 | 0.97043 | -0.57049 | 0.97095 | -0.56026 | 2.5814
23 | 0.0027078 | 0.00067835 | -0.0027076 | -0.00067858 | 1.8565e-07 | -2.3583e-07 | 0.0041523 | 0.0041524 | 0.0041524 | 0.97033 | -0.57245 | 0.97026 | -0.57389 | 1.1408
24 | -0.0082682 | -0.0020719 | 0.0082752 | 0.0020749 | 7.0746e-06 | 3.0731e-06 | 0.012671 | 0.012671 | 0.012671 | 0.97095 | -0.56026 | 0.97186 | -0.54231 | 3.4811
25 | -0.010914 | -0.0027359 | 0.010917 | 0.0027378 | 3.7308e-06 | 1.946e-06 | 0.01671 | 0.01671 | 0.01671 | 0.97186 | -0.54231 | 0.97222 | -0.53514 | 4.5907
26 | 0.0026385 | 0.00066091 | -0.0026383 | -0.00066109 | 1.2544e-07 | -1.737e-07 | 0.0040396 | 0.0040397 | 0.0040397 | 0.97186 | -0.54231 | 0.97181 | -0.54331 | 1.1098
27 | -0.012174 | -0.0030506 | 0.012175 | 0.0030512 | 1.0151e-06 | 5.5325e-07 | 0.018646 | 0.018646 | 0.018646 | 0.97153 | -0.54869 | 0.97162 | -0.54694 | 5.1224
28 | 0.0013815 | 0.00034583 | -0.0013815 | -0.00034623 | 6.0443e-08 | -4.0709e-07 | 0.0021159 | 0.002116 | 0.002116 | 0.97153 | -0.54869 | 0.97149 | -0.54961 | 0.58132
29 | -0.013598 | -0.0034078 | 0.013605 | 0.0034121 | 7.6517e-06 | 4.314e-06 | 0.020825 | 0.020824 | 0.020825 | 0.97162 | -0.54694 | 0.97222 | -0.53514 | 5.7211
30 | -0.024523 | -0.0061499 | 0.024528 | 0.0061528 | 4.683e-06 | 2.8872e-06 | 0.037535 | 0.037535 | 0.037535 | 0.97222 | -0.53514 | 0.97242 | -0.53113 | 10.3117
31 | 0.0017562 | 0.00043999 | -0.0017562 | -0.00044001 | 3.5627e-09 | -1.3999e-08 | 0.002689 | 0.002689 | 0.002689 | 0.97181 | -0.54331 | 0.9718 | -0.54335 | 0.73872
32 | 0.00084414 | 0.00021143 | -0.00084413 | -0.00021156 | 6.5582e-09 | -1.2551e-07 | 0.0012925 | 0.0012925 | 0.0012925 | 0.9718 | -0.54335 | 0.97179 | -0.54351 | 0.35509
33 | -0.026824 | -0.0067282 | 0.026841 | 0.0067386 | 1.6691e-05 | 1.0355e-05 | 0.041049 | 0.041049 | 0.041049 | 0.97242 | -0.53113 | 0.97308 | -0.51809 | 11.2771
34 | 0.0022965 | 0.00057542 | -0.0022964 | -0.00057554 | 6.2421e-08 | -1.2726e-07 | 0.0035141 | 0.0035142 | 0.0035142 | 0.97242 | -0.53113 | 0.97239 | -0.5317 | 0.96543
35 | -0.026841 | -0.0067386 | 0.026842 | 0.0067392 | 9.8558e-07 | 6.1139e-07 | 0.041049 | 0.041049 | 0.041049 | 0.97308 | -0.51809 | 0.97312 | -0.51732 | 11.2771
36 | -0.034292 | -0.0086063 | 0.034322 | 0.0086253 | 3.0307e-05 | 1.9031e-05 | 0.05244 | 0.05244 | 0.05244 | 0.97312 | -0.51732 | 0.97406 | -0.4988 | 14.4067
37 | -0.061853 | -0.015502 | 0.061956 | 0.015568 | 0.00010381 | 6.6019e-05 | 0.0926 | 0.0926 | 0.0926 | 0.99393 | -0.11653 | 0.99575 | -0.081368 | 25.4396
38 | 0.070265 | 0.017741 | -0.070077 | -0.017621 | 0.00018785 | 0.00011963 | 0.10505 | 0.10505 | 0.10505 | 0.99575 | -0.081368 | 0.99284 | -0.13733 | 28.8595
39 | -0.13222 | -0.033309 | 0.13274 | 0.033639 | 0.00051675 | 0.00033026 | 0.19765 | 0.19765 | 0.19765 | 0.99575 | -0.081368 | 1 | 0 | 54.299
40 | 0.056279 | 0.014161 | -0.0562 | -0.014111 | 7.8732e-05 | 5.0008e-05 | 0.084367 | 0.084367 | 0.084367 | 0.99284 | -0.13733 | 0.99133 | -0.16665 | 23.1779
41 | 0.013799 | 0.0034607 | -0.013791 | -0.0034563 | 7.8726e-06 | 4.4041e-06 | 0.020681 | 0.020682 | 0.020682 | 0.99284 | -0.13733 | 0.99222 | -0.14931 | 5.6818
42 | 0.29923 | 0.077202 | -0.29867 | -0.07684 | 0.00056586 | 0.00036126 | 0.44605 | 0.44605 | 0.44605 | 1 | 0 | 0.99793 | -0.038887 | 40.8469
43 | 0.04094 | 0.010286 | -0.04092 | -0.010274 | 2.0257e-05 | 1.278e-05 | 0.061462 | 0.061462 | 0.061462 | 0.99133 | -0.16665 | 0.99079 | -0.17702 | 16.8851
44 | 0.29867 | 0.07684 | -0.29855 | -0.076765 | 0.00011734 | 7.491e-05 | 0.44605 | 0.44605 | 0.44605 | 0.99793 | -0.038887 | 0.99751 | -0.04697 | 40.8469
45 | -0.034322 | -0.0086253 | 0.034382 | 0.008663 | 5.9938e-05 | 3.7635e-05 | 0.05244 | 0.05244 | 0.05244 | 0.97406 | -0.4988 | 0.97592 | -0.46229 | 14.4066
46 | -0.034382 | -0.008663 | 0.034394 | 0.0086707 | 1.2325e-05 | 7.7389e-06 | 0.05244 | 0.05244 | 0.05244 | 0.97592 | -0.46229 | 0.9763 | -0.4548 | 14.4065
47 | -0.036712 | -0.0092516 | 0.036726 | 0.0092604 | 1.4071e-05 | 8.8557e-06 | 0.055972 | 0.055972 | 0.055972 | 0.9763 | -0.4548 | 0.97671 | -0.44679 | 15.377
48 | -0.066381 | -0.016721 | 0.066606 | 0.016865 | 0.00022526 | 0.00014343 | 0.10116 | 0.10116 | 0.10116 | 0.97671 | -0.44679 | 0.98033 | -0.37609 | 27.7916
49 | 0.029655 | 0.0074609 | -0.029634 | -0.0074477 | 2.1188e-05 | 1.3214e-05 | 0.045189 | 0.04519 | 0.04519 | 0.97671 | -0.44679 | 0.97595 | -0.46175 | 12.4147
50 | 0.076958 | 0.01964 | -0.076831 | -0.019559 | 0.00012663 | 8.0725e-05 | 0.11612 | 0.11612 | 0.11612 | 0.98727 | -0.24191 | 0.9855 | -0.27603 | 31.9003
51 | 0.02725 | 0.0068309 | -0.027246 | -0.0068286 | 3.7082e-06 | 2.2976e-06 | 0.040974 | 0.040974 | 0.040974 | 0.98964 | -0.19942 | 0.98949 | -0.20227 | 11.2565
52 | -0.040876 | -0.010246 | 0.04092 | 0.010274 | 4.3661e-05 | 2.7547e-05 | 0.061462 | 0.061462 | 0.061462 | 0.98964 | -0.19942 | 0.99079 | -0.17702 | 16.8852
53 | 0.0064656 | 0.0016204 | -0.0064647 | -0.0016202 | 8.3511e-07 | 2.3194e-07 | 0.0097231 | 0.0097232 | 0.0097232 | 0.98949 | -0.20227 | 0.98935 | -0.20498 | 2.6712
54 | -0.022993 | -0.0057766 | 0.022998 | 0.0057796 | 4.8743e-06 | 2.9878e-06 | 0.03509 | 0.03509 | 0.03509 | 0.97518 | -0.47688 | 0.9754 | -0.47244 | 9.6402
55 | 0.021938 | 0.0055121 | -0.021929 | -0.0055066 | 8.9903e-06 | 5.4871e-06 | 0.03348 | 0.03348 | 0.03348 | 0.97518 | -0.47688 | 0.97474 | -0.48547 | 9.1978
56 | -0.026834 | -0.0067409 | 0.026844 | 0.0067472 | 1.0195e-05 | 6.3221e-06 | 0.040942 | 0.040941 | 0.040942 | 0.9754 | -0.47244 | 0.97581 | -0.46448 | 11.2477
57 | 0.0020192 | 0.00050598 | -0.0020191 | -0.00050605 | 2.1932e-08 | -6.2692e-08 | 0.0030824 | 0.0030824 | 0.0030824 | 0.97474 | -0.48547 | 0.97473 | -0.48569 | 0.84682
58 | 0.01991 | 0.0050006 | -0.019902 | -0.0049957 | 8.1035e-06 | 4.8949e-06 | 0.030397 | 0.030398 | 0.030398 | 0.97474 | -0.48547 | 0.97431 | -0.494 | 8.351
59 | -0.028152 | -0.0070749 | 0.028155 | 0.0070772 | 3.6623e-06 | 2.2777e-06 | 0.042936 | 0.042936 | 0.042936 | 0.97581 | -0.46448 | 0.97595 | -0.46175 | 11.7955
60 | 0.01824 | 0.0045792 | -0.018238 | -0.004578 | 2.0636e-06 | 1.2324e-06 | 0.02786 | 0.02786 | 0.02786 | 0.97431 | -0.494 | 0.97419 | -0.49637 | 7.6537
61 | 0.018238 | 0.004578 | -0.018232 | -0.0045743 | 6.1012e-06 | 3.6438e-06 | 0.02786 | 0.02786 | 0.02786 | 0.97419 | -0.49637 | 0.97383 | -0.50339 | 7.6537
62 | -0.0037764 | -0.00094635 | 0.0037765 | 0.0009463 | 1.1391e-07 | -4.4264e-08 | 0.0057248 | 0.0057247 | 0.0057248 | 0.98158 | -0.35172 | 0.98162 | -0.35108 | 1.5727
63 | 0.0037764 | 0.00094635 | -0.0037762 | -0.00094641 | 1.7656e-07 | -6.8588e-08 | 0.0057248 | 0.0057248 | 0.0057248 | 0.98158 | -0.35172 | 0.98153 | -0.3527 | 1.5728
64 | -0.071676 | -0.018167 | 0.071935 | 0.018332 | 0.00025951 | 0.00016534 | 0.10873 | 0.10872 | 0.10873 | 0.98162 | -0.35108 | 0.9855 | -0.27603 | 29.8696
65 | 0.067899 | 0.01722 | -0.067818 | -0.017168 | 8.1535e-05 | 5.1924e-05 | 0.103 | 0.103 | 0.103 | 0.98162 | -0.35108 | 0.98033 | -0.37609 | 28.2969
66 | 0.013917 | 0.003493 | -0.013903 | -0.003485 | 1.4035e-05 | 7.9539e-06 | 0.021267 | 0.021267 | 0.021267 | 0.97383 | -0.50339 | 0.97276 | -0.52455 | 5.8427
67 | 0.0048957 | 0.001227 | -0.0048956 | -0.001227 | 1.3997e-07 | 2.5505e-09 | 0.0073921 | 0.0073922 | 0.0073922 | 0.9855 | -0.27603 | 0.98547 | -0.27663 | 2.0308
68 | -0.071332 | -0.017926 | 0.071354 | 0.01794 | 2.1638e-05 | 1.3787e-05 | 0.10853 | 0.10853 | 0.10853 | 0.97818 | -0.41937 | 0.97851 | -0.41302 | 29.8153
69 | 0.057723 | 0.014516 | -0.057625 | -0.014454 | 9.7522e-05 | 6.1991e-05 | 0.087826 | 0.087826 | 0.087826 | 0.97818 | -0.41937 | 0.97638 | -0.45481 | 24.128
70 | -0.077254 | -0.019419 | 0.077336 | 0.019471 | 8.2193e-05 | 5.2404e-05 | 0.1175 | 0.1175 | 0.1175 | 0.97851 | -0.41302 | 0.97964 | -0.39076 | 32.2805
71 | 0.031528 | 0.0079078 | -0.031514 | -0.0078993 | 1.3559e-05 | 8.4821e-06 | 0.048051 | 0.048051 | 0.048051 | 0.97638 | -0.45481 | 0.97592 | -0.46384 | 13.2008
72 | 0.026098 | 0.0065457 | -0.026088 | -0.00654 | 9.351e-06 | 5.7876e-06 | 0.039775 | 0.039775 | 0.039775 | 0.97638 | -0.45481 | 0.976 | -0.46233 | 10.9272
73 | 0.029797 | 0.007469 | -0.029794 | -0.0074669 | 3.3192e-06 | 2.0707e-06 | 0.045433 | 0.045433 | 0.045433 | 0.97592 | -0.46384 | 0.9758 | -0.46617 | 12.4816
74 | 0.016258 | 0.0040762 | -0.016254 | -0.004074 | 3.8092e-06 | 2.2313e-06 | 0.024787 | 0.024788 | 0.024788 | 0.976 | -0.46233 | 0.97575 | -0.46725 | 6.8098
75 | 0.002824 | 0.00070763 | -0.0028239 | -0.00070773 | 8.6327e-08 | -9.982e-08 | 0.0043063 | 0.0043063 | 0.0043063 | 0.9758 | -0.46617 | 0.97577 | -0.46682 | 1.1831
76 | 0.013257 | 0.0033228 | -0.013256 | -0.0033225 | 6.6215e-07 | 3.6982e-07 | 0.020217 | 0.020217 | 0.020217 | 0.97575 | -0.46725 | 0.97569 | -0.46829 | 5.5541
77 | 0.0095795 | 0.002401 | -0.0095789 | -0.0024007 | 6.4558e-07 | 3.1245e-07 | 0.01461 | 0.01461 | 0.01461 | 0.97569 | -0.46829 | 0.97562 | -0.46971 | 4.0137
78 | 0.01114 | 0.0027927 | -0.011138 | -0.0027914 | 2.3636e-06 | 1.2433e-06 | 0.017041 | 0.017042 | 0.017042 | 0.97276 | -0.52455 | 0.97253 | -0.52901 | 4.6818
79 | 0.008175 | 0.0020488 | -0.008175 | -0.0020488 | 2.3801e-08 | 1.0199e-08 | 0.012508 | 0.012508 | 0.012508 | 0.97253 | -0.52901 | 0.97253 | -0.52907 | 3.4363
80 | 0.0047905 | 0.0012006 | -0.0047904 | -0.0012006 | 1.2823e-07 | 3.0921e-09 | 0.0073297 | 0.0073297 | 0.0073297 | 0.97253 | -0.52907 | 0.9725 | -0.52963 | 2.0137

## res_trafo
| p_hv_mw | q_hv_mvar | p_lv_mw | q_lv_mvar | pl_mw | ql_mvar | i_hv_ka | i_lv_ka | vm_hv_pu | va_hv_degree | vm_lv_pu | va_lv_degree | loading_percent
0 | -1.2729e-15 | -1.3162e-15 | 0.00165 | 1.2699e-07 | 0.00165 | 1.2699e-07 | 5.2857e-17 | 0.0023815 | 0.99998 | 149.9956 | 1 | 0 | 0.2619

## res_ext_grid
| p_mw | q_mvar
0 | 0.52258 | 0.13314

## res_load
| p_mw | q_mvar
0 | 0.00048448 | 0.00012142
1 | 0.0045094 | 0.0011302
2 | 0.0018476 | 0.00046305
3 | 0.018077 | 0.0045304
4 | 0.0043403 | 0.0010878
5 | 0.0027919 | 0.00069972
6 | 0.0022384 | 0.00056099
7 | 0.0086544 | 0.002169
8 | 0.0054545 | 0.001367
9 | 0.054771 | 0.013727
10 | 0.018588 | 0.0046586
11 | 0.0013427 | 0.00033651
12 | 0.0020771 | 0.00052057
13 | 0.0021372 | 0.00053564
14 | 0.0027076 | 0.00067858
15 | 0.010792 | 0.0027048
16 | 0.0014229 | 0.00035661
17 | 0.0013815 | 0.00034623
18 | 0.00088218 | 0.00022109
19 | 0.00091201 | 0.00022857
20 | 0.00084413 | 0.00021156
21 | 0.0022964 | 0.00057554
22 | 0.0074498 | 0.0018671
23 | 0.061853 | 0.015502
24 | 0.08896 | 0.022295
25 | 0.01526 | 0.0038245
26 | 0.013791 | 0.0034563
27 | 0.0023176 | 0.00058085
28 | 0.013626 | 0.0034151
29 | 0.020781 | 0.0052082
30 | 0.0064647 | 0.0016202
31 | 0.0010555 | 0.00026453
32 | 0.0038355 | 0.00096128
33 | 0.0013078 | 0.00032777
34 | 0.0020191 | 0.00050605
35 | 0.0016618 | 0.0004165
36 | 0.0014782 | 0.00037047
37 | 0.0037762 | 0.00094641
38 | 0.0043146 | 0.0010813
39 | 0.0012118 | 0.00030371
40 | 0.013609 | 0.0034108
41 | 0.0059007 | 0.0014789
42 | 0.018613 | 0.0046648
43 | 0.001717 | 0.00043033
44 | 0.0098304 | 0.0024637
45 | 0.02697 | 0.0067593
46 | 0.0029971 | 0.00075115
47 | 0.0028239 | 0.00070773
48 | 0.0036767 | 0.00092147
49 | 0.0048956 | 0.001227
50 | 0.0027625 | 0.00069236
51 | 0.002963 | 0.00074259
52 | 0.0033845 | 0.00084824
53 | 0.0047904 | 0.0012006
54 | 0.0095789 | 0.0024007

## dtypes
| element | column | dtype
0 | bus | name | object
1 | bus | vn_kv | float64
2 | bus | type | object
3 | bus | zone | object
4 | bus | in_service | bool
5 | load | name | object
6 | load | bus | uint32
7 | load | p_mw | float64
8 | load | q_mvar | float64
9 | load | const_z_percent | float64
10 | load | const_i_percent | float64
11 | load | sn_mva | float64
12 | load | scaling | float64
13 | load | in_service | bool
14 | load | type | object
15 | ext_grid | name | object
16 | ext_grid | bus | uint32
17 | ext_grid | vm_pu | float64
18 | ext_grid | va_degree | float64
19 | ext_grid | slack_weight | float64
20 | ext_grid | in_service | bool
21 | line | name | object
22 | line | std_type | object
23 | line | from_bus | uint32
24 | line | to_bus | uint32
25 | line | length_km | float64
26 | line | r_ohm_per_km | float64
27 | line | x_ohm_per_km | float64
28 | line | c_nf_per_km | float64
29 | line | g_us_per_km | float64
30 | line | max_i_ka | float64
31 | line | df | float64
32 | line | parallel | uint32
33 | line | type | object
34 | line | in_service | bool
35 | trafo | name | object
36 | trafo | std_type | object
37 | trafo | hv_bus | uint32
38 | trafo | lv_bus | uint32
39 | trafo | sn_mva | float64
40 | trafo | vn_hv_kv | float64
41 | trafo | vn_lv_kv | float64
42 | trafo | vk_percent | float64
43 | trafo | vkr_percent | float64
44 | trafo | pfe_kw | float64
45 | trafo | i0_percent | float64
46 | trafo | shift_degree | float64
47 | trafo | tap_side | object
48 | trafo | tap_neutral | int32
49 | trafo | tap_min | int32
50 | trafo | tap_max | int32
51 | trafo | tap_step_percent | float64
52 | trafo | tap_step_degree | float64
53 | trafo | tap_pos | int32
54 | trafo | tap_phase_shifter | bool
55 | trafo | parallel | uint32
56 | trafo | df | float64
57 | trafo | in_service | bool
58 | line_geodata | coords | object
59 | bus_geodata | x | float64
60 | bus_geodata | y | float64
61 | bus_geodata | coords | object
62 | res_bus | vm_pu | float64
63 | res_bus | va_degree | float64
64 | res_bus | p_mw | float64
65 | res_bus | q_mvar | float64
66 | res_line | p_from_mw | float64
67 | res_line | q_from_mvar | float64
68 | res_line | p_to_mw | float64
69 | res_line | q_to_mvar | float64
70 | res_line | pl_mw | float64
71 | res_line | ql_mvar | float64
72 | res_line | i_from_ka | float64
73 | res_line | i_to_ka | float64
74 | res_line | i_ka | float64
75 | res_line | vm_from_pu | float64
76 | res_line | va_from_degree | float64
77 | res_line | vm_to_pu | float64
78 | res_line | va_to_degree | float64
79 | res_line | loading_percent | float64
80 | res_trafo | p_hv_mw | float64
81 | res_trafo | q_hv_mvar | float64
82 | res_trafo | p_lv_mw | float64
83 | res_trafo | q_lv_mvar | float64
84 | res_trafo | pl_mw | float64
85 | res_trafo | ql_mvar | float64
86 | res_trafo | i_hv_ka | float64
87 | res_trafo | i_lv_ka | float64
88 | res_trafo | vm_hv_pu | float64
89 | res_trafo | va_hv_degree | float64
90 | res_trafo | vm_lv_pu | float64
91 | res_trafo | va_lv_degree | float64
92 | res_trafo | loading_percent | float64
93 | res_ext_grid | p_mw | float64
94 | res_ext_grid | q_mvar | float64
95 | res_load | p_mw | float64
96 | res_load | q_mvar | float64

## parameters
| version | format_version | converged | OPF_converged | name | f_hz | sn_mva
0 | 2.14.6 | 2.14.0 | TRUE | FALSE |  | 50 | 1