## bus
| name | vn_kv | type | zone | in_service
0 | bus_LV_1201-9_0_6_node_0 | 0.4 | n |  | TRUE
1 | bus_LV_1201-9_0_6_node_1 | 0.4 | n |  | TRUE
2 | bus_LV_1201-9_0_6_node_2 | 0.4 | n |  | TRUE
3 | bus_LV_1201-9_0_6_node_16 | 0.4 | n |  | TRUE
4 | bus_LV_1201-9_0_6_node_3 | 0.4 | n |  | TRUE
5 | bus_LV_1201-9_0_6_node_4 | 0.4 | n |  | TRUE
6 | bus_LV_1201-9_0_6_node_17 | 0.4 | n |  | TRUE
7 | bus_LV_1201-9_0_6_node_23 | 0.4 | n |  | TRUE
8 | bus_LV_1201-9_0_6_node_135 | 0.4 | n |  | TRUE
9 | bus_LV_1201-9_0_6_node_13 | 0.4 | n |  | TRUE
10 | bus_LV_1201-9_0_6_node_9 | 0.4 | n |  | TRUE
11 | bus_LV_1201-9_0_6_node_6 | 0.4 | n |  | TRUE
12 | bus_LV_1201-9_0_6_node_25 | 0.4 | n |  | TRUE
13 | bus_LV_1201-9_0_6_node_10 | 0.4 | n |  | TRUE
14 | bus_LV_1201-9_0_6_node_5 | 0.4 | n |  | TRUE
15 | bus_LV_1201-9_0_6_node_7 | 0.4 | n |  | TRUE
16 | bus_LV_1201-9_0_6_node_8 | 0.4 | n |  | TRUE
17 | bus_LV_1201-9_0_6_node_14 | 0.4 | n |  | TRUE
18 | bus_LV_1201-9_0_6_node_15 | 0.4 | n |  | TRUE
19 | bus_LV_1201-9_0_6_node_11 | 0.4 | n |  | TRUE
20 | bus_LV_1201-9_0_6_node_12 | 0.4 | n |  | TRUE
21 | bus_LV_1201-9_0_6_node_102 | 0.4 | n |  | TRUE
22 | bus_LV_1201-9_0_6_node_115 | 0.4 | n |  | TRUE
23 | bus_LV_1201-9_0_6_node_117 | 0.4 | n |  | TRUE
24 | bus_LV_1201-9_0_6_node_101 | 0.4 | n |  | TRUE
25 | bus_LV_1201-9_0_6_node_116 | 0.4 | n |  | TRUE
26 | bus_LV_1201-9_0_6_node_118 | 0.4 | n |  | TRUE
27 | bus_LV_1201-9_0_6_node_24 | 0.4 | n |  | TRUE
28 | bus_LV_1201-9_0_6_node_18 | 0.4 | n |  | TRUE
29 | bus_LV_1201-9_0_6_node_19 | 0.4 | n |  | TRUE
30 | bus_LV_1201-9_0_6_node_20 | 0.4 | n |  | TRUE
31 | bus_LV_1201-9_0_6_node_21 | 0.4 | n |  | TRUE
32 | bus_LV_1201-9_0_6_node_22 | 0.4 | n |  | TRUE
33 | bus_LV_1201-9_0_6_node_26 | 0.4 | n |  | TRUE
34 | bus_LV_1201-9_0_6_node_27 | 0.4 | n |  | TRUE
35 | bus_LV_1201-9_0_6_node_28 | 0.4 | n |  | TRUE
36 | bus_LV_1201-9_0_6_node_29 | 0.4 | n |  | TRUE
37 | bus_LV_1201-9_0_6_node_30 | 0.4 | n |  | TRUE
38 | bus_LV_1201-9_0_6_node_31 | 0.4 | n |  | TRUE
39 | bus_LV_1201-9_0_6_node_32 | 0.4 | n |  | TRUE
40 | bus_LV_1201-9_0_6_node_81 | 0.4 | n |  | TRUE
41 | bus_LV_1201-9_0_6_node_79 | 0.4 | n |  | TRUE
42 | bus_LV_1201-9_0_6_node_48 | 0.4 | n |  | TRUE
43 | bus_LV_1201-9_0_6_node_124 | 0.4 | n |  | TRUE
44 | bus_LV_1201-9_0_6_node_125 | 0.4 | n |  | TRUE
45 | bus_LV_1201-9_0_6_node_122 | 0.4 | n |  | TRUE
46 | bus_LV_1201-9_0_6_node_46 | 0.4 | n |  | TRUE
47 | bus_LV_1201-9_0_6_node_127 | 0.4 | n |  | TRUE
48 | bus_LV_1201-9_0_6_node_123 | 0.4 | n |  | TRUE
49 | bus_LV_1201-9_0_6_node_33 | 0.4 | n |  | TRUE
50 | bus_LV_1201-9_0_6_node_34 | 0.4 | n |  | TRUE
51 | bus_LV_1201-9_0_6_node_35 | 0.4 | n |  | TRUE
52 | bus_LV_1201-9_0_6_node_36 | 0.4 | n |  | TRUE
53 | bus_LV_1201-9_0_6_node_37 | 0.4 | n |  | TRUE
54 | bus_LV_1201-9_0_6_node_72 | 0.4 | n |  | TRUE
55 | bus_LV_1201-9_0_6_node_130 | 0.4 | n |  | TRUE
56 | bus_LV_1201-9_0_6_node_120 | 0.4 | n |  | TRUE
57 | bus_LV_1201-9_0_6_node_73 | 0.4 | n |  | TRUE
58 | bus_LV_1201-9_0_6_node_134 | 0.4 | n |  | TRUE
59 | bus_LV_1201-9_0_6_node_114 | 0.4 | n |  | TRUE
60 | bus_LV_1201-9_0_6_node_38 | 0.4 | n |  | TRUE
61 | bus_LV_1201-9_0_6_node_39 | 0.4 | n |  | TRUE
62 | bus_LV_1201-9_0_6_node_40 | 0.4 | n |  | TRUE
63 | bus_LV_1201-9_0_6_node_41 | 0.4 | n |  | TRUE
64 | bus_LV_1201-9_0_6_node_42 | 0.4 | n |  | TRUE
65 | bus_LV_1201-9_0_6_node_43 | 0.4 | n |  | TRUE
66 | bus_LV_1201-9_0_6_node_84 | 0.4 | n |  | TRUE
67 | bus_LV_1201-9_0_6_node_91 | 0.4 | n |  | TRUE
68 | bus_LV_1201-9_0_6_node_108 | 0.4 | n |  | TRUE
69 | bus_LV_1201-9_0_6_node_109 | 0.4 | n |  | TRUE
70 | bus_LV_1201-9_0_6_node_107 | 0.4 | n |  | TRUE
71 | bus_LV_1201-9_0_6_node_78 | 0.4 | n |  | TRUE
72 | bus_LV_1201-9_0_6_node_92 | 0.4 | n |  | TRUE
73 | bus_LV_1201-9_0_6_node_44 | 0.4 | n |  | TRUE
74 | bus_LV_1201-9_0_6_node_45 | 0.4 | n |  | TRUE
75 | bus_LV_1201-9_0_6_node_47 | 0.4 | n |  | TRUE
76 | bus_LV_1201-9_0_6_node_71 | 0.4 | n |  | TRUE
77 | bus_LV_1201-9_0_6_node_105 | 0.4 | n |  | TRUE
78 | bus_LV_1201-9_0_6_node_68 | 0.4 | n |  | TRUE
79 | bus_LV_1201-9_0_6_node_49 | 0.4 | n |  | TRUE
80 | bus_LV_1201-9_0_6_node_50 | 0.4 | n |  | TRUE
81 | bus_LV_1201-9_0_6_node_51 | 0.4 | n |  | TRUE
82 | bus_LV_1201-9_0_6_node_52 | 0.4 | n |  | TRUE
83 | bus_LV_1201-9_0_6_node_53 | 0.4 | n |  | TRUE
84 | bus_LV_1201-9_0_6_node_82 | 0.4 | n |  | TRUE
85 | bus_LV_1201-9_0_6_node_83 | 0.4 | n |  | TRUE
86 | bus_LV_1201-9_0_6_node_80 | 0.4 | n |  | TRUE
87 | bus_LV_1201-9_0_6_node_98 | 0.4 | n |  | TRUE
88 | bus_LV_1201-9_0_6_node_54 | 0.4 | n |  | TRUE
89 | bus_LV_1201-9_0_6_node_56 | 0.4 | n |  | TRUE
90 | bus_LV_1201-9_0_6_node_57 | 0.4 | n |  | TRUE
91 | bus_LV_1201-9_0_6_node_113 | 0.4 | n |  | TRUE
92 | bus_LV_1201-9_0_6_node_95 | 0.4 | n |  | TRUE
93 | bus_LV_1201-9_0_6_node_97 | 0.4 | n |  | TRUE
94 | bus_LV_1201-9_0_6_node_93 | 0.4 | n |  | TRUE
95 | bus_LV_1201-9_0_6_node_58 | 0.4 | n |  | TRUE
96 | bus_LV_1201-9_0_6_node_59 | 0.4 | n |  | TRUE
97 | bus_LV_1201-9_0_6_node_60 | 0.4 | n |  | TRUE
98 | bus_LV_1201-9_0_6_node_61 | 0.4 | n |  | TRUE
99 | bus_LV_1201-9_0_6_node_62 | 0.4 | n |  | TRUE
100 | bus_LV_1201-9_0_6_node_64 | 0.4 | n |  | TRUE
101 | bus_LV_1201-9_0_6_node_121 | 0.4 | n |  | TRUE
102 | bus_LV_1201-9_0_6_node_110 | 0.4 | n |  | TRUE
103 | bus_LV_1201-9_0_6_node_111 | 0.4 | n |  | TRUE
104 | bus_LV_1201-9_0_6_node_63 | 0.4 | n |  | TRUE
105 | bus_LV_1201-9_0_6_node_65 | 0.4 | n |  | TRUE
106 | bus_LV_1201-9_0_6_node_66 | 0.4 | n |  | TRUE
107 | bus_LV_1201-9_0_6_node_67 | 0.4 | n |  | TRUE
108 | bus_LV_1201-9_0_6_node_69 | 0.4 | n |  | TRUE
109 | bus_LV_1201-9_0_6_node_70 | 0.4 | n |  | TRUE
110 | bus_LV_1201-9_0_6_node_106 | 0.4 | n |  | TRUE
111 | bus_LV_1201-9_0_6_node_87 | 0.4 | n |  | TRUE
112 | bus_LV_1201-9_0_6_node_86 | 0.4 | n |  | TRUE
113 | bus_LV_1201-9_0_6_node_74 | 0.4 | n |  | TRUE
114 | bus_LV_1201-9_0_6_node_75 | 0.4 | n |  | TRUE
115 | bus_LV_1201-9_0_6_node_76 | 0.4 | n |  | TRUE
116 | bus_LV_1201-9_0_6_node_77 | 0.4 | n |  | TRUE
117 | bus_LV_1201-9_0_6_node_100 | 0.4 | n |  | TRUE
118 | bus_LV_1201-9_0_6_node_126 | 0.4 | n |  | TRUE
119 | bus_LV_1201-9_0_6_node_99 | 0.4 | n |  | TRUE
120 | bus_LV_1201-9_0_6_node_88 | 0.4 | n |  | TRUE
121 | bus_LV_1201-9_0_6_node_89 | 0.4 | n |  | TRUE
122 | bus_LV_1201-9_0_6_node_90 | 0.4 | n |  | TRUE
123 | bus_LV_1201-9_0_6_node_103 | 0.4 | n |  | TRUE
124 | bus_LV_1201-9_0_6_node_104 | 0.4 | n |  | TRUE
125 | bus_LV_1201-9_0_6_node_129 | 0.4 | n |  | TRUE
126 | bus_LV_1201-9_0_6_node_94 | 0.4 | n |  | TRUE
127 | bus_LV_1201-9_0_6_node_96 | 0.4 | n |  | TRUE
128 | bus_LV_1201-9_0_6_node_112 | 0.4 | n |  | TRUE
129 | bus_LV_1201-9_0_6_node_128 | 0.4 | n |  | TRUE
130 | bus_LV_1201-9_0_6_node_119 | 0.4 | n |  | TRUE
131 | bus_LV_1201-9_0_6_node_133 | 0.4 | n |  | TRUE
132 | bus_LV_1201-9_0_6_node_131 | 0.4 | n |  | TRUE
133 | bus_LV_1201-9_0_6_node_132 | 0.4 | n |  | TRUE
134 | bus_MV_12_0_node_79 | 20 | n |  | TRUE

## load
| name | bus | p_mw | q_mvar | const_z_percent | const_i_percent | sn_mva | scaling | in_service | type
0 | LV_1201-9_0_6_load_0 | 0 | 0.0043465 | 0.0010893 | 0 | 0 |  | 1 | TRUE | wye
1 | LV_1201-9_0_6_load_1 | 1 | 0.0081177 | 0.0020345 | 0 | 0 |  | 1 | TRUE | wye
2 | LV_1201-9_0_6_load_2 | 2 | 0.0027847 | 0.00069792 | 0 | 0 |  | 1 | TRUE | wye
3 | LV_1201-9_0_6_load_4 | 5 | 0.0025288 | 0.00063379 | 0 | 0 |  | 1 | TRUE | wye
4 | LV_1201-9_0_6_load_23 | 7 | 0.0028701 | 0.00071931 | 0 | 0 |  | 1 | TRUE | wye
5 | LV_1201-9_0_6_load_135 | 8 | 0.0035335 | 0.00088559 | 0 | 0 |  | 1 | TRUE | wye
6 | LV_1201-9_0_6_load_13 | 9 | 0.0048633 | 0.0012189 | 0 | 0 |  | 1 | TRUE | wye
7 | LV_1201-9_0_6_load_9 | 10 | 0.0040332 | 0.0010108 | 0 | 0 |  | 1 | TRUE | wye
8 | LV_1201-9_0_6_load_6 | 11 | 0.0023516 | 0.00058936 | 0 | 0 |  | 1 | TRUE | wye
9 | LV_1201-9_0_6_load_25 | 12 | 0.0046857 | 0.0011744 | 0 | 0 |  | 1 | TRUE | wye
10 | LV_1201-9_0_6_load_5 | 14 | 0.0027276 | 0.00068361 | 0 | 0 |  | 1 | TRUE | wye
11 | LV_1201-9_0_6_load_7 | 15 | 0.0031303 | 0.00078451 | 0 | 0 |  | 1 | TRUE | wye
12 | LV_1201-9_0_6_load_8 | 16 | 0.0036445 | 0.00091341 | 0 | 0 |  | 1 | TRUE | wye
13 | LV_1201-9_0_6_load_14 | 17 | 0.0037566 | 0.0009415 | 0 | 0 |  | 1 | TRUE | wye
14 | LV_1201-9_0_6_load_15 | 18 | 0.0050213 | 0.0012585 | 0 | 0 |  | 1 | TRUE | wye
15 | LV_1201-9_0_6_load_12 | 20 | 0.009468 | 0.0023729 | 0 | 0 |  | 1 | TRUE | wye
16 | LV_1201-9_0_6_load_102 | 21 | 0.0050646 | 0.0012693 | 0 | 0 |  | 1 | TRUE | wye
17 | LV_1201-9_0_6_load_115 | 22 | 0.0020214 | 0.00050661 | 0 | 0 |  | 1 | TRUE | wye
18 | LV_1201-9_0_6_load_117 | 23 | 0.0094679 | 0.0023729 | 0 | 0 |  | 1 | TRUE | wye
19 | LV_1201-9_0_6_load_116 | 25 | 0.0017047 | 0.00042723 | 0 | 0 |  | 1 | TRUE | wye
20 | LV_1201-9_0_6_load_118 | 26 | 0.0086957 | 0.0021793 | 0 | 0 |  | 1 | TRUE | wye
21 | LV_1201-9_0_6_load_24 | 27 | 0.0074372 | 0.0018639 | 0 | 0 |  | 1 | TRUE | wye
22 | LV_1201-9_0_6_load_18 | 28 | 0.0026838 | 0.00067261 | 0 | 0 |  | 1 | TRUE | wye
23 | LV_1201-9_0_6_load_19 | 29 | 0.0024463 | 0.00061309 | 0 | 0 |  | 1 | TRUE | wye
24 | LV_1201-9_0_6_load_20 | 30 | 0.0024225 | 0.00060713 | 0 | 0 |  | 1 | TRUE | wye
25 | LV_1201-9_0_6_load_21 | 31 | 0.0049856 | 0.0012495 | 0 | 0 |  | 1 | TRUE | wye
26 | LV_1201-9_0_6_load_22 | 32 | 0.0025264 | 0.00063318 | 0 | 0 |  | 1 | TRUE | wye
27 | LV_1201-9_0_6_load_26 | 33 | 0.0034254 | 0.0008585 | 0 | 0 |  | 1 | TRUE | wye
28 | LV_1201-9_0_6_load_27 | 34 | 0.0030883 | 0.00077399 | 0 | 0 |  | 1 | TRUE | wye
29 | LV_1201-9_0_6_load_29 | 36 | 0.0030886 | 0.00077407 | 0 | 0 |  | 1 | TRUE | wye
30 | LV_1201-9_0_6_load_30 | 37 | 0.0028624 | 0.00071738 | 0 | 0 |  | 1 | TRUE | wye
31 | LV_1201-9_0_6_load_31 | 38 | 0.0030873 | 0.00077375 | 0 | 0 |  | 1 | TRUE | wye
32 | LV_1201-9_0_6_load_81 | 40 | 0.023359 | 0.0058542 | 0 | 0 |  | 1 | TRUE | wye
33 | LV_1201-9_0_6_load_79 | 41 | 0.0063913 | 0.0016018 | 0 | 0 |  | 1 | TRUE | wye
34 | LV_1201-9_0_6_load_48 | 42 | 0.003085 | 0.00077318 | 0 | 0 |  | 1 | TRUE | wye
35 | LV_1201-9_0_6_load_124 | 43 | 0.00081181 | 0.00020346 | 0 | 0 |  | 1 | TRUE | wye
36 | LV_1201-9_0_6_load_125 | 44 | 0.0033321 | 0.00083511 | 0 | 0 |  | 1 | TRUE | wye
37 | LV_1201-9_0_6_load_122 | 45 | 0.0030883 | 0.00077399 | 0 | 0 |  | 1 | TRUE | wye
38 | LV_1201-9_0_6_load_46 | 46 | 0.00038114 | 9.5522e-05 | 0 | 0 |  | 1 | TRUE | wye
39 | LV_1201-9_0_6_load_127 | 47 | 0.0030871 | 0.00077371 | 0 | 0 |  | 1 | TRUE | wye
40 | LV_1201-9_0_6_load_33 | 49 | 0.0095247 | 0.0023871 | 0 | 0 |  | 1 | TRUE | wye
41 | LV_1201-9_0_6_load_34 | 50 | 0.0098542 | 0.0024697 | 0 | 0 |  | 1 | TRUE | wye
42 | LV_1201-9_0_6_load_35 | 51 | 0.0019983 | 0.00050083 | 0 | 0 |  | 1 | TRUE | wye
43 | LV_1201-9_0_6_load_36 | 52 | 0.0083228 | 0.0020859 | 0 | 0 |  | 1 | TRUE | wye
44 | LV_1201-9_0_6_load_72 | 54 | 0.015036 | 0.0037684 | 0 | 0 |  | 1 | TRUE | wye
45 | LV_1201-9_0_6_load_130 | 55 | 0.010942 | 0.0027423 | 0 | 0 |  | 1 | TRUE | wye
46 | LV_1201-9_0_6_load_73 | 57 | 0.01033 | 0.0025889 | 0 | 0 |  | 1 | TRUE | wye
47 | LV_1201-9_0_6_load_134 | 58 | 0.0036977 | 0.00092673 | 0 | 0 |  | 1 | TRUE | wye
48 | LV_1201-9_0_6_load_114 | 59 | 0.0024808 | 0.00062176 | 0 | 0 |  | 1 | TRUE | wye
49 | LV_1201-9_0_6_load_38 | 60 | 0.0072006 | 0.0018046 | 0 | 0 |  | 1 | TRUE | wye
50 | LV_1201-9_0_6_load_39 | 61 | 0.0088894 | 0.0022279 | 0 | 0 |  | 1 | TRUE | wye
51 | LV_1201-9_0_6_load_41 | 63 | 0.010791 | 0.0027045 | 0 | 0 |  | 1 | TRUE | wye
52 | LV_1201-9_0_6_load_42 | 64 | 0.0052864 | 0.0013249 | 0 | 0 |  | 1 | TRUE | wye
53 | LV_1201-9_0_6_load_43 | 65 | 0.0064038 | 0.0016049 | 0 | 0 |  | 1 | TRUE | wye
54 | LV_1201-9_0_6_load_91 | 67 | 0.0067371 | 0.0016885 | 0 | 0 |  | 1 | TRUE | wye
55 | LV_1201-9_0_6_load_108 | 68 | 0.0024815 | 0.00062193 | 0 | 0 |  | 1 | TRUE | wye
56 | LV_1201-9_0_6_load_109 | 69 | 0.0024567 | 0.0006157 | 0 | 0 |  | 1 | TRUE | wye
57 | LV_1201-9_0_6_load_107 | 70 | 0.0043142 | 0.0010812 | 0 | 0 |  | 1 | TRUE | wye
58 | LV_1201-9_0_6_load_92 | 72 | 0.003192 | 0.00079998 | 0 | 0 |  | 1 | TRUE | wye
59 | LV_1201-9_0_6_load_44 | 73 | 0.0029262 | 0.00073337 | 0 | 0 |  | 1 | TRUE | wye
60 | LV_1201-9_0_6_load_45 | 74 | 0.00089093 | 0.00022329 | 0 | 0 |  | 1 | TRUE | wye
61 | LV_1201-9_0_6_load_47 | 75 | 0.0031128 | 0.00078014 | 0 | 0 |  | 1 | TRUE | wye
62 | LV_1201-9_0_6_load_105 | 77 | 0.005451 | 0.0013662 | 0 | 0 |  | 1 | TRUE | wye
63 | LV_1201-9_0_6_load_49 | 79 | 0.0063913 | 0.0016018 | 0 | 0 |  | 1 | TRUE | wye
64 | LV_1201-9_0_6_load_50 | 80 | 0.014457 | 0.0036232 | 0 | 0 |  | 1 | TRUE | wye
65 | LV_1201-9_0_6_load_51 | 81 | 0.0084011 | 0.0021055 | 0 | 0 |  | 1 | TRUE | wye
66 | LV_1201-9_0_6_load_53 | 83 | 0.0063913 | 0.0016018 | 0 | 0 |  | 1 | TRUE | wye
67 | LV_1201-9_0_6_load_82 | 84 | 0.0043783 | 0.0010973 | 0 | 0 |  | 1 | TRUE | wye
68 | LV_1201-9_0_6_load_83 | 85 | 0.003605 | 0.00090349 | 0 | 0 |  | 1 | TRUE | wye
69 | LV_1201-9_0_6_load_80 | 86 | 0.00843 | 0.0021128 | 0 | 0 |  | 1 | TRUE | wye
70 | LV_1201-9_0_6_load_98 | 87 | 0.0054621 | 0.0013689 | 0 | 0 |  | 1 | TRUE | wye
71 | LV_1201-9_0_6_load_56 | 89 | 0.0018228 | 0.00045684 | 0 | 0 |  | 1 | TRUE | wye
72 | LV_1201-9_0_6_load_57 | 90 | 0.01278 | 0.003203 | 0 | 0 |  | 1 | TRUE | wye
73 | LV_1201-9_0_6_load_113 | 91 | 0.0016259 | 0.00040748 | 0 | 0 |  | 1 | TRUE | wye
74 | LV_1201-9_0_6_load_97 | 93 | 0.011914 | 0.002986 | 0 | 0 |  | 1 | TRUE | wye
75 | LV_1201-9_0_6_load_93 | 94 | 0.0038273 | 0.0009592 | 0 | 0 |  | 1 | TRUE | wye
76 | LV_1201-9_0_6_load_58 | 95 | 0.003486 | 0.00087367 | 0 | 0 |  | 1 | TRUE | wye
77 | LV_1201-9_0_6_load_59 | 96 | 0.0022461 | 0.00056292 | 0 | 0 |  | 1 | TRUE | wye
78 | LV_1201-9_0_6_load_60 | 97 | 0.0032161 | 0.00080603 | 0 | 0 |  | 1 | TRUE | wye
79 | LV_1201-9_0_6_load_61 | 98 | 0.0020686 | 0.00051844 | 0 | 0 |  | 1 | TRUE | wye
80 | LV_1201-9_0_6_load_62 | 99 | 0.0021176 | 0.00053073 | 0 | 0 |  | 1 | TRUE | wye
81 | LV_1201-9_0_6_load_121 | 101 | 0.0024135 | 0.00060488 | 0 | 0 |  | 1 | TRUE | wye
82 | LV_1201-9_0_6_load_110 | 102 | 0.0026641 | 0.0006677 | 0 | 0 |  | 1 | TRUE | wye
83 | LV_1201-9_0_6_load_111 | 103 | 0.0094754 | 0.0023748 | 0 | 0 |  | 1 | TRUE | wye
84 | LV_1201-9_0_6_load_63 | 104 | 0.0016979 | 0.00042553 | 0 | 0 |  | 1 | TRUE | wye
85 | LV_1201-9_0_6_load_65 | 105 | 0.016933 | 0.0042437 | 0 | 0 |  | 1 | TRUE | wye
86 | LV_1201-9_0_6_load_66 | 106 | 0.00088777 | 0.0002225 | 0 | 0 |  | 1 | TRUE | wye
87 | LV_1201-9_0_6_load_67 | 107 | 0.005544 | 0.0013895 | 0 | 0 |  | 1 | TRUE | wye
88 | LV_1201-9_0_6_load_69 | 108 | 0.0033777 | 0.00084652 | 0 | 0 |  | 1 | TRUE | wye
89 | LV_1201-9_0_6_load_70 | 109 | 0.004811 | 0.0012057 | 0 | 0 |  | 1 | TRUE | wye
90 | LV_1201-9_0_6_load_87 | 111 | 0.0041687 | 0.0010448 | 0 | 0 |  | 1 | TRUE | wye
91 | LV_1201-9_0_6_load_86 | 112 | 0.0031557 | 0.0007909 | 0 | 0 |  | 1 | TRUE | wye
92 | LV_1201-9_0_6_load_74 | 113 | 0.016364 | 0.0041013 | 0 | 0 |  | 1 | TRUE | wye
93 | LV_1201-9_0_6_load_75 | 114 | 0.0045626 | 0.0011435 | 0 | 0 |  | 1 | TRUE | wye
94 | LV_1201-9_0_6_load_76 | 115 | 0.0079728 | 0.0019982 | 0 | 0 |  | 1 | TRUE | wye
95 | LV_1201-9_0_6_load_77 | 116 | 0.0050015 | 0.0012535 | 0 | 0 |  | 1 | TRUE | wye
96 | LV_1201-9_0_6_load_100 | 117 | 0.0024312 | 0.00060932 | 0 | 0 |  | 1 | TRUE | wye
97 | LV_1201-9_0_6_load_126 | 118 | 0.00064217 | 0.00016094 | 0 | 0 |  | 1 | TRUE | wye
98 | LV_1201-9_0_6_load_99 | 119 | 0.0034396 | 0.00086206 | 0 | 0 |  | 1 | TRUE | wye
99 | LV_1201-9_0_6_load_89 | 121 | 0.0033912 | 0.00084991 | 0 | 0 |  | 1 | TRUE | wye
100 | LV_1201-9_0_6_load_90 | 122 | 0.0027774 | 0.00069607 | 0 | 0 |  | 1 | TRUE | wye
101 | LV_1201-9_0_6_load_103 | 123 | 0.0065486 | 0.0016412 | 0 | 0 |  | 1 | TRUE | wye
102 | LV_1201-9_0_6_load_104 | 124 | 0.0076825 | 0.0019254 | 0 | 0 |  | 1 | TRUE | wye
103 | LV_1201-9_0_6_load_129 | 125 | 0.0037875 | 0.00094923 | 0 | 0 |  | 1 | TRUE | wye
104 | LV_1201-9_0_6_load_94 | 126 | 0.0038273 | 0.0009592 | 0 | 0 |  | 1 | TRUE | wye
105 | LV_1201-9_0_6_load_96 | 127 | 0.0059861 | 0.0015003 | 0 | 0 |  | 1 | TRUE | wye
106 | LV_1201-9_0_6_load_112 | 128 | 0.0030632 | 0.00076771 | 0 | 0 |  | 1 | TRUE | wye
107 | LV_1201-9_0_6_load_128 | 129 | 0.01848 | 0.0046315 | 0 | 0 |  | 1 | TRUE | wye
108 | LV_1201-9_0_6_load_119 | 130 | 0.0086948 | 0.0021791 | 0 | 0 |  | 1 | TRUE | wye
109 | LV_1201-9_0_6_load_133 | 131 | 0.00077882 | 0.00019519 | 0 | 0 |  | 1 | TRUE | wye
110 | LV_1201-9_0_6_load_131 | 132 | 0.00077932 | 0.00019532 | 0 | 0 |  | 1 | TRUE | wye
111 | LV_1201-9_0_6_load_132 | 133 | 0.00077882 | 0.00019519 | 0 | 0 |  | 1 | TRUE | wye

## ext_grid
| name | bus | vm_pu | va_degree | slack_weight | in_service
0 |  | 71 | 1 | 0 | 1 | TRUE

## line
| name | std_type | from_bus | to_bus | length_km | r_ohm_per_km | x_ohm_per_km | c_nf_per_km | g_us_per_km | max_i_ka | df | parallel | type | in_service
0 | LV_1201-9_0_6_line_0 |  | 0 | 1 | 0.0098797 | 0.125 | 0.08 | 261 | 0 | 0.364 | 1 | 1 | cs | TRUE
1 | LV_1201-9_0_6_line_1 |  | 0 | 2 | 0.026465 | 0.125 | 0.08 | 261 | 0 | 0.364 | 1 | 1 | cs | TRUE
2 | LV_1201-9_0_6_line_2 |  | 1 | 3 | 0.066665 | 0.125 | 0.08 | 261 | 0 | 0.364 | 1 | 1 | cs | TRUE
3 | LV_1201-9_0_6_line_3 |  | 2 | 4 | 0.009344 | 0.125 | 0.08 | 261 | 0 | 0.364 | 1 | 1 | cs | TRUE
4 | LV_1201-9_0_6_line_4 |  | 2 | 5 | 0.017339 | 0.125 | 0.08 | 261 | 0 | 0.364 | 1 | 1 | cs | TRUE
5 | LV_1201-9_0_6_line_5 |  | 3 | 6 | 0.023902 | 0.125 | 0.08 | 261 | 0 | 0.364 | 1 | 1 | cs | TRUE
6 | LV_1201-9_0_6_line_6 |  | 4 | 9 | 0.041082 | 0.125 | 0.08 | 261 | 0 | 0.364 | 1 | 1 | cs | TRUE
7 | LV_1201-9_0_6_line_7 |  | 4 | 10 | 0.012449 | 0.125 | 0.08 | 261 | 0 | 0.364 | 1 | 1 | cs | TRUE
8 | LV_1201-9_0_6_line_8 |  | 5 | 11 | 0.0003399 | 0.125 | 0.08 | 261 | 0 | 0.364 | 1 | 1 | cs | TRUE
9 | LV_1201-9_0_6_line_9 |  | 6 | 7 | 0.0158 | 0.125 | 0.08 | 261 | 0 | 0.364 | 1 | 1 | cs | TRUE
10 | LV_1201-9_0_6_line_10 |  | 6 | 8 | 0.089515 | 0.125 | 0.08 | 261 | 0 | 0.364 | 1 | 1 | cs | TRUE
11 | LV_1201-9_0_6_line_11 |  | 7 | 27 | 0.042532 | 0.125 | 0.08 | 261 | 0 | 0.364 | 1 | 1 | cs | TRUE
12 | LV_1201-9_0_6_line_12 |  | 9 | 12 | 0.0064894 | 0.125 | 0.08 | 261 | 0 | 0.364 | 1 | 1 | cs | TRUE
13 | LV_1201-9_0_6_line_13 |  | 10 | 13 | 0.036017 | 0.125 | 0.08 | 261 | 0 | 0.364 | 1 | 1 | cs | TRUE
14 | LV_1201-9_0_6_line_14 |  | 11 | 14 | 0.021404 | 0.125 | 0.08 | 261 | 0 | 0.364 | 1 | 1 | cs | TRUE
15 | LV_1201-9_0_6_line_15 |  | 13 | 19 | 0.028477 | 0.125 | 0.08 | 261 | 0 | 0.364 | 1 | 1 | cs | TRUE
16 | LV_1201-9_0_6_line_16 |  | 13 | 20 | 0.018928 | 0.125 | 0.08 | 261 | 0 | 0.364 | 1 | 1 | cs | TRUE
17 | LV_1201-9_0_6_line_17 |  | 14 | 15 | 0.013355 | 0.125 | 0.08 | 261 | 0 | 0.364 | 1 | 1 | cs | TRUE
18 | LV_1201-9_0_6_line_18 |  | 15 | 16 | 0.023476 | 0.125 | 0.08 | 261 | 0 | 0.364 | 1 | 1 | cs | TRUE
19 | LV_1201-9_0_6_line_19 |  | 16 | 17 | 0.0032558 | 0.125 | 0.08 | 261 | 0 | 0.364 | 1 | 1 | cs | TRUE
20 | LV_1201-9_0_6_line_20 |  | 17 | 18 | 0.0077652 | 0.125 | 0.08 | 261 | 0 | 0.364 | 1 | 1 | cs | TRUE
21 | LV_1201-9_0_6_line_21 |  | 19 | 21 | 0.0095157 | 0.125 | 0.08 | 261 | 0 | 0.364 | 1 | 1 | cs | TRUE
22 | LV_1201-9_0_6_line_22 |  | 19 | 22 | 0.011382 | 0.125 | 0.08 | 261 | 0 | 0.364 | 1 | 1 | cs | TRUE
23 | LV_1201-9_0_6_line_23 |  | 20 | 23 | 0.0019526 | 0.125 | 0.08 | 261 | 0 | 0.364 | 1 | 1 | cs | TRUE
24 | LV_1201-9_0_6_line_24 |  | 21 | 24 | 0.024169 | 0.125 | 0.08 | 261 | 0 | 0.364 | 1 | 1 | cs | TRUE
25 | LV_1201-9_0_6_line_25 |  | 22 | 25 | 0.014043 | 0.125 | 0.08 | 261 | 0 | 0.364 | 1 | 1 | cs | TRUE
26 | LV_1201-9_0_6_line_26 |  | 23 | 26 | 0.01824 | 0.125 | 0.08 | 261 | 0 | 0.364 | 1 | 1 | cs | TRUE
27 | LV_1201-9_0_6_line_27 |  | 24 | 117 | 0.0052653 | 0.125 | 0.08 | 261 | 0 | 0.364 | 1 | 1 | cs | TRUE
28 | LV_1201-9_0_6_line_28 |  | 24 | 71 | 0.040145 | 0.125 | 0.08 | 261 | 0 | 0.364 | 1 | 1 | cs | TRUE
29 | LV_1201-9_0_6_line_29 |  | 25 | 32 | 0.012434 | 0.125 | 0.08 | 261 | 0 | 0.364 | 1 | 1 | cs | TRUE
30 | LV_1201-9_0_6_line_30 |  | 26 | 130 | 0.0019565 | 0.125 | 0.08 | 261 | 0 | 0.364 | 1 | 1 | cs | TRUE
31 | LV_1201-9_0_6_line_31 |  | 28 | 29 | 0.0051207 | 0.125 | 0.08 | 261 | 0 | 0.364 | 1 | 1 | cs | TRUE
32 | LV_1201-9_0_6_line_32 |  | 28 | 30 | 0.0035572 | 0.125 | 0.08 | 261 | 0 | 0.364 | 1 | 1 | cs | TRUE
33 | LV_1201-9_0_6_line_33 |  | 29 | 31 | 0.0064991 | 0.125 | 0.08 | 261 | 0 | 0.364 | 1 | 1 | cs | TRUE
34 | LV_1201-9_0_6_line_34 |  | 30 | 32 | 0.021766 | 0.125 | 0.08 | 261 | 0 | 0.364 | 1 | 1 | cs | TRUE
35 | LV_1201-9_0_6_line_35 |  | 33 | 34 | 0.022527 | 0.125 | 0.08 | 261 | 0 | 0.364 | 1 | 1 | cs | TRUE
36 | LV_1201-9_0_6_line_36 |  | 33 | 35 | 0.032 | 0.125 | 0.08 | 261 | 0 | 0.364 | 1 | 1 | cs | TRUE
37 | LV_1201-9_0_6_line_37 |  | 34 | 36 | 0.00052138 | 0.125 | 0.08 | 261 | 0 | 0.364 | 1 | 1 | cs | TRUE
38 | LV_1201-9_0_6_line_38 |  | 35 | 37 | 0.020088 | 0.125 | 0.08 | 261 | 0 | 0.364 | 1 | 1 | cs | TRUE
39 | LV_1201-9_0_6_line_39 |  | 35 | 38 | 0.041349 | 0.125 | 0.08 | 261 | 0 | 0.364 | 1 | 1 | cs | TRUE
40 | LV_1201-9_0_6_line_40 |  | 35 | 39 | 0.03543 | 0.125 | 0.08 | 261 | 0 | 0.364 | 1 | 1 | cs | TRUE
41 | LV_1201-9_0_6_line_41 |  | 36 | 42 | 0.021999 | 0.125 | 0.08 | 261 | 0 | 0.364 | 1 | 1 | cs | TRUE
42 | LV_1201-9_0_6_line_42 |  | 39 | 43 | 0.013331 | 0.125 | 0.08 | 261 | 0 | 0.364 | 1 | 1 | cs | TRUE
43 | LV_1201-9_0_6_line_43 |  | 39 | 44 | 0.031698 | 0.125 | 0.08 | 261 | 0 | 0.364 | 1 | 1 | cs | TRUE
44 | LV_1201-9_0_6_line_44 |  | 39 | 45 | 0.040022 | 0.125 | 0.08 | 261 | 0 | 0.364 | 1 | 1 | cs | TRUE
45 | LV_1201-9_0_6_line_45 |  | 40 | 41 | 0.01544 | 0.125 | 0.08 | 261 | 0 | 0.364 | 1 | 1 | cs | TRUE
46 | LV_1201-9_0_6_line_46 |  | 41 | 86 | 0.0043503 | 0.125 | 0.08 | 261 | 0 | 0.364 | 1 | 1 | cs | TRUE
47 | LV_1201-9_0_6_line_47 |  | 42 | 46 | 0.0055554 | 0.125 | 0.08 | 261 | 0 | 0.364 | 1 | 1 | cs | TRUE
48 | LV_1201-9_0_6_line_48 |  | 43 | 47 | 0.020564 | 0.125 | 0.08 | 261 | 0 | 0.364 | 1 | 1 | cs | TRUE
49 | LV_1201-9_0_6_line_49 |  | 45 | 48 | 0.030084 | 0.125 | 0.08 | 261 | 0 | 0.364 | 1 | 1 | cs | TRUE
50 | LV_1201-9_0_6_line_50 |  | 46 | 73 | 0.015444 | 0.125 | 0.08 | 261 | 0 | 0.364 | 1 | 1 | cs | TRUE
51 | LV_1201-9_0_6_line_51 |  | 48 | 118 | 0.0059658 | 0.125 | 0.08 | 261 | 0 | 0.364 | 1 | 1 | cs | TRUE
52 | LV_1201-9_0_6_line_52 |  | 49 | 50 | 0.01201 | 0.125 | 0.08 | 261 | 0 | 0.364 | 1 | 1 | cs | TRUE
53 | LV_1201-9_0_6_line_53 |  | 49 | 51 | 0.020652 | 0.125 | 0.08 | 261 | 0 | 0.364 | 1 | 2 | cs | TRUE
54 | LV_1201-9_0_6_line_54 |  | 50 | 52 | 0.026289 | 0.125 | 0.08 | 261 | 0 | 0.364 | 1 | 1 | cs | TRUE
55 | LV_1201-9_0_6_line_55 |  | 51 | 53 | 0.0050121 | 0.125 | 0.08 | 261 | 0 | 0.364 | 1 | 2 | cs | TRUE
56 | LV_1201-9_0_6_line_56 |  | 52 | 54 | 0.01295 | 0.125 | 0.08 | 261 | 0 | 0.364 | 1 | 1 | cs | TRUE
57 | LV_1201-9_0_6_line_57 |  | 53 | 55 | 0.013225 | 0.125 | 0.08 | 261 | 0 | 0.364 | 1 | 1 | cs | TRUE
58 | LV_1201-9_0_6_line_58 |  | 53 | 56 | 0.021524 | 0.125 | 0.08 | 261 | 0 | 0.364 | 1 | 2 | cs | TRUE
59 | LV_1201-9_0_6_line_59 |  | 54 | 57 | 0.00088276 | 0.125 | 0.08 | 261 | 0 | 0.364 | 1 | 1 | cs | TRUE
60 | LV_1201-9_0_6_line_60 |  | 56 | 58 | 0.029367 | 0.125 | 0.08 | 261 | 0 | 0.364 | 1 | 1 | cs | TRUE
61 | LV_1201-9_0_6_line_61 |  | 56 | 59 | 0.014781 | 0.125 | 0.08 | 261 | 0 | 0.364 | 1 | 2 | cs | TRUE
62 | LV_1201-9_0_6_line_62 |  | 57 | 111 | 0.02656 | 0.125 | 0.08 | 261 | 0 | 0.364 | 1 | 1 | cs | TRUE
63 | LV_1201-9_0_6_line_63 |  | 58 | 131 | 0.01342 | 0.125 | 0.08 | 261 | 0 | 0.364 | 1 | 1 | cs | TRUE
64 | LV_1201-9_0_6_line_64 |  | 59 | 91 | 0.021701 | 0.125 | 0.08 | 261 | 0 | 0.364 | 1 | 2 | cs | TRUE
65 | LV_1201-9_0_6_line_65 |  | 60 | 61 | 3.3519e-05 | 0.125 | 0.08 | 261 | 0 | 0.364 | 1 | 1 | cs | TRUE
66 | LV_1201-9_0_6_line_66 |  | 60 | 62 | 0.017825 | 0.125 | 0.08 | 261 | 0 | 0.364 | 1 | 1 | cs | TRUE
67 | LV_1201-9_0_6_line_67 |  | 61 | 63 | 0.015826 | 0.125 | 0.08 | 261 | 0 | 0.364 | 1 | 1 | cs | TRUE
68 | LV_1201-9_0_6_line_68 |  | 62 | 64 | 0.0055375 | 0.125 | 0.08 | 261 | 0 | 0.364 | 1 | 2 | cs | TRUE
69 | LV_1201-9_0_6_line_69 |  | 62 | 65 | 0.022788 | 0.125 | 0.08 | 261 | 0 | 0.364 | 1 | 1 | cs | TRUE
70 | LV_1201-9_0_6_line_70 |  | 64 | 66 | 0.033291 | 0.125 | 0.08 | 261 | 0 | 0.364 | 1 | 2 | cs | TRUE
71 | LV_1201-9_0_6_line_71 |  | 65 | 67 | 0.0060743 | 0.125 | 0.08 | 261 | 0 | 0.364 | 1 | 1 | cs | TRUE
72 | LV_1201-9_0_6_line_72 |  | 66 | 71 | 0.036123 | 0.125 | 0.08 | 261 | 0 | 0.364 | 1 | 2 | cs | TRUE
73 | LV_1201-9_0_6_line_73 |  | 67 | 72 | 0.022347 | 0.125 | 0.08 | 261 | 0 | 0.364 | 1 | 1 | cs | TRUE
74 | LV_1201-9_0_6_line_74 |  | 68 | 69 | 0.02576 | 0.125 | 0.08 | 261 | 0 | 0.364 | 1 | 1 | cs | TRUE
75 | LV_1201-9_0_6_line_75 |  | 68 | 70 | 0.0060102 | 0.125 | 0.08 | 261 | 0 | 0.364 | 1 | 1 | cs | TRUE
76 | LV_1201-9_0_6_line_76 |  | 69 | 101 | 0.037949 | 0.125 | 0.08 | 261 | 0 | 0.364 | 1 | 1 | cs | TRUE
77 | LV_1201-9_0_6_line_77 |  | 70 | 110 | 0.018779 | 0.125 | 0.08 | 261 | 0 | 0.364 | 1 | 1 | cs | TRUE
78 | LV_1201-9_0_6_line_78 |  | 71 | 85 | 0.020173 | 0.125 | 0.08 | 261 | 0 | 0.364 | 1 | 2 | cs | TRUE
79 | LV_1201-9_0_6_line_79 |  | 71 | 115 | 0.014291 | 0.125 | 0.08 | 261 | 0 | 0.364 | 1 | 1 | cs | TRUE
80 | LV_1201-9_0_6_line_80 |  | 72 | 101 | 0.024379 | 0.125 | 0.08 | 261 | 0 | 0.364 | 1 | 1 | cs | TRUE
81 | LV_1201-9_0_6_line_81 |  | 73 | 74 | 0.041162 | 0.125 | 0.08 | 261 | 0 | 0.364 | 1 | 1 | cs | TRUE
82 | LV_1201-9_0_6_line_82 |  | 74 | 75 | 0.0026041 | 0.125 | 0.08 | 261 | 0 | 0.364 | 1 | 1 | cs | TRUE
83 | LV_1201-9_0_6_line_83 |  | 75 | 76 | 0.021781 | 0.125 | 0.08 | 261 | 0 | 0.364 | 1 | 1 | cs | TRUE
84 | LV_1201-9_0_6_line_84 |  | 76 | 77 | 0.054792 | 0.125 | 0.08 | 261 | 0 | 0.364 | 1 | 1 | cs | TRUE
85 | LV_1201-9_0_6_line_85 |  | 76 | 78 | 0.031161 | 0.125 | 0.08 | 261 | 0 | 0.364 | 1 | 1 | cs | TRUE
86 | LV_1201-9_0_6_line_86 |  | 77 | 110 | 0.026366 | 0.125 | 0.08 | 261 | 0 | 0.364 | 1 | 1 | cs | TRUE
87 | LV_1201-9_0_6_line_87 |  | 78 | 109 | 0.014367 | 0.125 | 0.08 | 261 | 0 | 0.364 | 1 | 1 | cs | TRUE
88 | LV_1201-9_0_6_line_88 |  | 78 | 106 | 0.024592 | 0.125 | 0.08 | 261 | 0 | 0.364 | 1 | 1 | cs | TRUE
89 | LV_1201-9_0_6_line_89 |  | 79 | 80 | 0.018167 | 0.125 | 0.08 | 261 | 0 | 0.364 | 1 | 1 | cs | TRUE
90 | LV_1201-9_0_6_line_90 |  | 79 | 81 | 0.017923 | 0.125 | 0.08 | 261 | 0 | 0.364 | 1 | 1 | cs | TRUE
91 | LV_1201-9_0_6_line_91 |  | 80 | 82 | 0.018358 | 0.125 | 0.08 | 261 | 0 | 0.364 | 1 | 1 | cs | TRUE
92 | LV_1201-9_0_6_line_92 |  | 81 | 83 | 0.011736 | 0.125 | 0.08 | 261 | 0 | 0.364 | 1 | 1 | cs | TRUE
93 | LV_1201-9_0_6_line_93 |  | 82 | 84 | 0.0040202 | 0.125 | 0.08 | 261 | 0 | 0.364 | 1 | 2 | cs | TRUE
94 | LV_1201-9_0_6_line_94 |  | 82 | 85 | 0.017058 | 0.125 | 0.08 | 261 | 0 | 0.364 | 1 | 2 | cs | TRUE
95 | LV_1201-9_0_6_line_95 |  | 83 | 86 | 0.024215 | 0.125 | 0.08 | 261 | 0 | 0.364 | 1 | 1 | cs | TRUE
96 | LV_1201-9_0_6_line_96 |  | 84 | 87 | 0.0083017 | 0.125 | 0.08 | 261 | 0 | 0.364 | 1 | 2 | cs | TRUE
97 | LV_1201-9_0_6_line_97 |  | 87 | 119 | 0.0087273 | 0.125 | 0.08 | 261 | 0 | 0.364 | 1 | 2 | cs | TRUE
98 | LV_1201-9_0_6_line_98 |  | 88 | 89 | 0.032288 | 0.125 | 0.08 | 261 | 0 | 0.364 | 1 | 2 | cs | TRUE
99 | LV_1201-9_0_6_line_99 |  | 88 | 90 | 0.029902 | 0.125 | 0.08 | 261 | 0 | 0.364 | 1 | 2 | cs | TRUE
100 | LV_1201-9_0_6_line_100 |  | 89 | 91 | 0.033388 | 0.125 | 0.08 | 261 | 0 | 0.364 | 1 | 2 | cs | TRUE
101 | LV_1201-9_0_6_line_101 |  | 90 | 92 | 0.011529 | 0.125 | 0.08 | 261 | 0 | 0.364 | 1 | 2 | cs | TRUE
102 | LV_1201-9_0_6_line_102 |  | 92 | 93 | 0.015982 | 0.125 | 0.08 | 261 | 0 | 0.364 | 1 | 2 | cs | TRUE
103 | LV_1201-9_0_6_line_103 |  | 92 | 94 | 0.012578 | 0.125 | 0.08 | 261 | 0 | 0.364 | 1 | 1 | cs | TRUE
104 | LV_1201-9_0_6_line_104 |  | 93 | 119 | 0.021135 | 0.125 | 0.08 | 261 | 0 | 0.364 | 1 | 2 | cs | TRUE
105 | LV_1201-9_0_6_line_105 |  | 94 | 126 | 0.015625 | 0.125 | 0.08 | 261 | 0 | 0.364 | 1 | 1 | cs | TRUE
106 | LV_1201-9_0_6_line_106 |  | 95 | 96 | 0.025382 | 0.125 | 0.08 | 261 | 0 | 0.364 | 1 | 1 | cs | TRUE
107 | LV_1201-9_0_6_line_107 |  | 95 | 97 | 0.0017955 | 0.125 | 0.08 | 261 | 0 | 0.364 | 1 | 1 | cs | TRUE
108 | LV_1201-9_0_6_line_108 |  | 96 | 98 | 0.0059992 | 0.125 | 0.08 | 261 | 0 | 0.364 | 1 | 1 | cs | TRUE
109 | LV_1201-9_0_6_line_109 |  | 97 | 99 | 0.024646 | 0.125 | 0.08 | 261 | 0 | 0.364 | 1 | 1 | cs | TRUE
110 | LV_1201-9_0_6_line_110 |  | 98 | 100 | 0.011178 | 0.125 | 0.08 | 261 | 0 | 0.364 | 1 | 1 | cs | TRUE
111 | LV_1201-9_0_6_line_111 |  | 99 | 101 | 0.010331 | 0.125 | 0.08 | 261 | 0 | 0.364 | 1 | 1 | cs | TRUE
112 | LV_1201-9_0_6_line_112 |  | 99 | 102 | 0.039055 | 0.125 | 0.08 | 261 | 0 | 0.364 | 1 | 1 | cs | TRUE
113 | LV_1201-9_0_6_line_113 |  | 100 | 105 | 0.024818 | 0.125 | 0.08 | 261 | 0 | 0.364 | 1 | 1 | cs | TRUE
114 | LV_1201-9_0_6_line_114 |  | 102 | 103 | 0.050175 | 0.125 | 0.08 | 261 | 0 | 0.364 | 1 | 1 | cs | TRUE
115 | LV_1201-9_0_6_line_115 |  | 103 | 104 | 0.063075 | 0.125 | 0.08 | 261 | 0 | 0.364 | 1 | 1 | cs | TRUE
116 | LV_1201-9_0_6_line_116 |  | 106 | 107 | 0.021008 | 0.125 | 0.08 | 261 | 0 | 0.364 | 1 | 1 | cs | TRUE
117 | LV_1201-9_0_6_line_117 |  | 107 | 108 | 0.0015876 | 0.125 | 0.08 | 261 | 0 | 0.364 | 1 | 1 | cs | TRUE
118 | LV_1201-9_0_6_line_118 |  | 111 | 112 | 0.003751 | 0.125 | 0.08 | 261 | 0 | 0.364 | 1 | 1 | cs | TRUE
119 | LV_1201-9_0_6_line_119 |  | 112 | 120 | 0.020191 | 0.125 | 0.08 | 261 | 0 | 0.364 | 1 | 1 | cs | TRUE
120 | LV_1201-9_0_6_line_120 |  | 113 | 114 | 0.018681 | 0.125 | 0.08 | 261 | 0 | 0.364 | 1 | 1 | cs | TRUE
121 | LV_1201-9_0_6_line_121 |  | 113 | 115 | 0.012052 | 0.125 | 0.08 | 261 | 0 | 0.364 | 1 | 1 | cs | TRUE
122 | LV_1201-9_0_6_line_122 |  | 114 | 116 | 0.014337 | 0.125 | 0.08 | 261 | 0 | 0.364 | 1 | 1 | cs | TRUE
123 | LV_1201-9_0_6_line_123 |  | 120 | 121 | 0.010788 | 0.125 | 0.08 | 261 | 0 | 0.364 | 1 | 1 | cs | TRUE
124 | LV_1201-9_0_6_line_124 |  | 120 | 122 | 0.036304 | 0.125 | 0.08 | 261 | 0 | 0.364 | 1 | 1 | cs | TRUE
125 | LV_1201-9_0_6_line_125 |  | 122 | 123 | 0.025224 | 0.125 | 0.08 | 261 | 0 | 0.364 | 1 | 1 | cs | TRUE
126 | LV_1201-9_0_6_line_126 |  | 123 | 124 | 0.037221 | 0.125 | 0.08 | 261 | 0 | 0.364 | 1 | 1 | cs | TRUE
127 | LV_1201-9_0_6_line_127 |  | 123 | 125 | 0.050847 | 0.125 | 0.08 | 261 | 0 | 0.364 | 1 | 1 | cs | TRUE
128 | LV_1201-9_0_6_line_128 |  | 125 | 129 | 0.022766 | 0.125 | 0.08 | 261 | 0 | 0.364 | 1 | 1 | cs | TRUE
129 | LV_1201-9_0_6_line_129 |  | 126 | 127 | 0.016048 | 0.125 | 0.08 | 261 | 0 | 0.364 | 1 | 1 | cs | TRUE
130 | LV_1201-9_0_6_line_130 |  | 127 | 128 | 0.0046921 | 0.125 | 0.08 | 261 | 0 | 0.364 | 1 | 1 | cs | TRUE
131 | LV_1201-9_0_6_line_131 |  | 131 | 133 | 0.0057292 | 0.125 | 0.08 | 261 | 0 | 0.364 | 1 | 1 | cs | TRUE
132 | LV_1201-9_0_6_line_132 |  | 132 | 133 | 0.0056949 | 0.125 | 0.08 | 261 | 0 | 0.364 | 1 | 1 | cs | TRUE

## trafo
| name | std_type | hv_bus | lv_bus | sn_mva | vn_hv_kv | vn_lv_kv | vk_percent | vkr_percent | pfe_kw | i0_percent | shift_degree | tap_side | tap_neutral | tap_min | tap_max | tap_step_percent | tap_step_degree | tap_pos | tap_phase_shifter | parallel | df | in_service
0 | LV_1201-9_0_6_trafo_78 | 0.63 MVA 20/0.4 kV | 134 | 71 | 0.63 | 20 | 0.4 | 6 | 1.206 | 1.65 | 0.2619 | 150 | hv | 0 | -2 | 2 | 2.5 | 0 | 0 | FALSE | 1 | 1 | TRUE

## line_geodata
| x0 | y0 | x1 | y1 | x2 | y2 | x3 | y3 | x4 | y4
0 | 2690580.3781 | 1193923.2193 | 2690570.7008 | 1193921.2297
1 | 2690606.6389 | 1193921.0267 | 2690587.8252 | 1193923.6991 | 2690580.3781 | 1193923.2193
2 | 2690570.7008 | 1193921.2297 | 2690506.2194 | 1193904.3073
3 | 2690606.6389 | 1193921.0267 | 2690615.9331 | 1193919.8333
4 | 2690606.6389 | 1193921.0267 | 2690610.3581 | 1193937.9624
5 | 2690485.1882 | 1193892.8374 | 2690506.2194 | 1193904.3073
6 | 2690615.9331 | 1193919.8333 | 2690615.3658 | 1193878.7551
7 | 2690615.9331 | 1193919.8333 | 2690628.3041 | 1193918.4416
8 | 2690610.431 | 1193938.2944 | 2690610.3581 | 1193937.9624
9 | 2690485.1882 | 1193892.8374 | 2690477.7454 | 1193906.7749
10 | 2690485.1882 | 1193892.8374 | 2690514.8742 | 1193808.3878
11 | 2690459.5329 | 1193944.3584 | 2690460.8414 | 1193934.2624 | 2690468.9503 | 1193923.2446 | 2690477.7454 | 1193906.7749
12 | 2690615.2762 | 1193872.2664 | 2690615.3658 | 1193878.7551
13 | 2690664.0955 | 1193914.415 | 2690628.3041 | 1193918.4416
14 | 2690604.0952 | 1193953.5303 | 2690608.3384 | 1193953.2397 | 2690611.0934 | 1193952.0029 | 2690612.4571 | 1193947.5206 | 2690610.431 | 1193938.2944
15 | 2690664.0955 | 1193914.415 | 2690692.3593 | 1193910.3296
16 | 2690664.0955 | 1193914.415 | 2690663.2397 | 1193895.5059
17 | 2690590.7718 | 1193954.4427 | 2690604.0952 | 1193953.5303
18 | 2690590.7718 | 1193954.4427 | 2690567.3507 | 1193956.0465
19 | 2690564.1025 | 1193956.2689 | 2690567.3507 | 1193956.0465
20 | 2690556.3554 | 1193956.7995 | 2690564.1025 | 1193956.2689
21 | 2690692.3593 | 1193910.3296 | 2690701.7763 | 1193908.9632
22 | 2690692.3593 | 1193910.3296 | 2690690.5349 | 1193921.5647 | 2690690.5349 | 1193921.5647
23 | 2690663.1515 | 1193893.5553 | 2690663.2397 | 1193895.5059
24 | 2690721.965 | 1193918.7727 | 2690712.1769 | 1193909.3183 | 2690706.7892 | 1193908.2359 | 2690701.7763 | 1193908.9632
25 | 2690690.5349 | 1193921.5647 | 2690683.1813 | 1193927.9796 | 2690679.3325 | 1193929.8617
26 | 2690663.1515 | 1193893.5553 | 2690662.3269 | 1193875.3344
27 | 2690721.965 | 1193918.7727 | 2690718.9347 | 1193923.0786
28 | 2690748.6035 | 1193888.6907 | 2690738.3449 | 1193899.6866 | 2690721.965 | 1193918.7727
29 | 2690668.1621 | 1193935.324 | 2690679.3325 | 1193929.8617
30 | 2690662.3269 | 1193875.3344 | 2690662.2384 | 1193873.3799
31 | 2690641.7265 | 1193947.1517 | 2690646.7962 | 1193946.4307
32 | 2690650.3179 | 1193945.9298 | 2690646.7962 | 1193946.4307
33 | 2690635.2921 | 1193948.0669 | 2690641.7265 | 1193947.1517
34 | 2690650.3179 | 1193945.9298 | 2690657.4745 | 1193944.912 | 2690664.9436 | 1193936.8978 | 2690668.1621 | 1193935.324
35 | 2690994.4824 | 1193816.6448 | 2690978.5068 | 1193800.7632
36 | 2691017.1763 | 1193839.205 | 2690994.4824 | 1193816.6448
37 | 2690978.137 | 1193800.3956 | 2690978.5068 | 1193800.7632
38 | 2691017.1763 | 1193839.205 | 2691005.7381 | 1193855.7184
39 | 2691017.1763 | 1193839.205 | 2691040.8875 | 1193805.3306
40 | 2691042.2988 | 1193864.2589 | 2691027.9581 | 1193849.9537 | 2691023.716 | 1193845.7198 | 2691017.1763 | 1193839.205
41 | 2690962.5354 | 1193784.8859 | 2690978.137 | 1193800.3956
42 | 2691042.2988 | 1193864.2589 | 2691036.9602 | 1193876.4744
43 | 2691042.2988 | 1193864.2589 | 2691054.082 | 1193871.3094 | 2691065.9174 | 1193857.792
44 | 2691042.2988 | 1193864.2589 | 2691066.0949 | 1193832.079
45 | 2690850.2229 | 1193831.4406 | 2690839.8882 | 1193842.9121
46 | 2690839.8882 | 1193842.9121 | 2690836.9764 | 1193846.1442
47 | 2690958.5955 | 1193780.9692 | 2690962.5354 | 1193784.8859
48 | 2691026.3547 | 1193894.0924 | 2691036.9602 | 1193876.4744
49 | 2691083.9818 | 1193807.8904 | 2691066.0949 | 1193832.079
50 | 2690958.5955 | 1193780.9692 | 2690948.4267 | 1193770.8602 | 2690947.5331 | 1193770.2088
51 | 2691083.9818 | 1193807.8904 | 2691087.4642 | 1193803.0465
52 | 2690770.9132 | 1194027.0269 | 2690760.6074 | 1194020.8599
53 | 2690770.9132 | 1194027.0269 | 2690788.6343 | 1194037.6312
54 | 2690738.049 | 1194007.361 | 2690760.6074 | 1194020.8599
55 | 2690792.9352 | 1194040.2049 | 2690788.6343 | 1194037.6312
56 | 2690738.049 | 1194007.361 | 2690726.937 | 1194000.7115
57 | 2690786.6986 | 1194051.8733 | 2690792.9352 | 1194040.2049
58 | 2690811.403 | 1194051.2589 | 2690799.8606 | 1194044.4127 | 2690792.9352 | 1194040.2049
59 | 2690726.937 | 1194000.7115 | 2690726.1795 | 1194000.2582
60 | 2690811.403 | 1194051.2589 | 2690811.9303 | 1194051.6672 | 2690815.5451 | 1194054.0458 | 2690828.6164 | 1194061.0932 | 2690831.7649 | 1194070.0801
61 | 2690811.403 | 1194051.2589 | 2690818.6022 | 1194038.35
62 | 2690703.3886 | 1193986.6201 | 2690726.1795 | 1194000.2582
63 | 2690831.7649 | 1194070.0801 | 2690831.7649 | 1194070.0801 | 2690824.4607 | 1194081.3377
64 | 2690818.6022 | 1194038.35 | 2690823.2265 | 1194030.0581 | 2690820.5576 | 1194022.1125 | 2690822.3551 | 1194018.7366
65 | 2690757.7082 | 1193822.1118 | 2690757.6851 | 1193822.136
66 | 2690745.4007 | 1193835.0522 | 2690757.6851 | 1193822.136
67 | 2690768.6149 | 1193810.6442 | 2690757.7082 | 1193822.1118
68 | 2690745.4007 | 1193835.0522 | 2690749.364 | 1193838.9195
69 | 2690745.4007 | 1193835.0522 | 2690729.2724 | 1193818.9529
70 | 2690773.1912 | 1193862.1689 | 2690749.364 | 1193838.9195
71 | 2690729.2724 | 1193818.9529 | 2690733.2748 | 1193814.3836
72 | 2690748.6035 | 1193888.6907 | 2690762.4355 | 1193873.7687 | 2690773.1912 | 1193862.1689
73 | 2690747.9997 | 1193797.5734 | 2690733.2748 | 1193814.3836
74 | 2690813.7591 | 1193783.2563 | 2690790.9275 | 1193771.3268
75 | 2690813.7591 | 1193783.2563 | 2690819.086 | 1193786.0396
76 | 2690753.7098 | 1193778.7421 | 2690790.9275 | 1193771.3268
77 | 2690834.4411 | 1193796.5675 | 2690828.1795 | 1193790.7909 | 2690819.086 | 1193786.0396
78 | 2690748.6035 | 1193888.6907 | 2690758.408 | 1193898.5791 | 2690763.2502 | 1193902.5275
79 | 2690748.6035 | 1193888.6907 | 2690738.5262 | 1193878.5583
80 | 2690753.7098 | 1193778.7421 | 2690758.577 | 1193785.4981 | 2690747.9997 | 1193797.5734
81 | 2690947.5331 | 1193770.2088 | 2690932.1808 | 1193759.0168 | 2690911.9665 | 1193749.9292
82 | 2690911.9665 | 1193749.9292 | 2690909.5913 | 1193748.8614
83 | 2690890.8861 | 1193738.2539 | 2690894.8351 | 1193742.2275 | 2690909.5913 | 1193748.8614
84 | 2690890.8861 | 1193738.2539 | 2690852.7786 | 1193777.6229
85 | 2690890.8861 | 1193738.2539 | 2690912.5622 | 1193715.8132
86 | 2690834.4411 | 1193796.5675 | 2690852.7786 | 1193777.6229
87 | 2690912.5622 | 1193715.8132 | 2690922.3869 | 1193705.3302
88 | 2690912.5622 | 1193715.8132 | 2690894.5698 | 1193699.0486
89 | 2690800.9172 | 1193886.1703 | 2690788.7572 | 1193899.6679
90 | 2690800.9172 | 1193886.1703 | 2690812.9133 | 1193872.8544
91 | 2690776.4699 | 1193913.307 | 2690788.7572 | 1193899.6679
92 | 2690820.7687 | 1193864.1349 | 2690812.9133 | 1193872.8544
93 | 2690776.4699 | 1193913.307 | 2690779.5858 | 1193915.8472
94 | 2690776.4699 | 1193913.307 | 2690763.2502 | 1193902.5275
95 | 2690836.9764 | 1193846.1442 | 2690820.7687 | 1193864.1349
96 | 2690786.0203 | 1193921.0927 | 2690779.5858 | 1193915.8472
97 | 2690786.0203 | 1193921.0927 | 2690792.7847 | 1193926.6072
98 | 2690858.8416 | 1193969.0152 | 2690851.8193 | 1193968.675 | 2690847.4061 | 1193971.6877 | 2690838.0467 | 1193989.2657
99 | 2690858.8416 | 1193969.0152 | 2690833.2605 | 1193953.5328
100 | 2690838.0467 | 1193989.2657 | 2690822.3551 | 1194018.7366
101 | 2690823.3972 | 1193947.5633 | 2690833.2605 | 1193953.5328
102 | 2690823.3972 | 1193947.5633 | 2690810.099 | 1193938.6986
103 | 2690823.3972 | 1193947.5633 | 2690816.3594 | 1193957.9887
104 | 2690810.099 | 1193938.6986 | 2690796.4817 | 1193929.6211 | 2690792.7847 | 1193926.6072
105 | 2690807.6169 | 1193970.9392 | 2690816.3594 | 1193957.9887
106 | 2690719.4388 | 1193765.4102 | 2690695.7839 | 1193756.2081
107 | 2690719.4388 | 1193765.4102 | 2690721.1122 | 1193766.0612
108 | 2690695.7839 | 1193756.2081 | 2690690.1928 | 1193754.0331
109 | 2690721.1122 | 1193766.0612 | 2690744.0817 | 1193774.9967
110 | 2690679.7753 | 1193749.9806 | 2690690.1928 | 1193754.0331
111 | 2690753.7098 | 1193778.7421 | 2690753.7098 | 1193778.7421 | 2690744.0817 | 1193774.9967
112 | 2690744.0817 | 1193774.9967 | 2690754.9614 | 1193737.4881
113 | 2690679.7753 | 1193749.9806 | 2690655.1574 | 1193746.3163
114 | 2690751.0552 | 1193687.4656 | 2690754.9614 | 1193737.4881
115 | 2690751.0552 | 1193687.4656 | 2690712.9691 | 1193637.187
116 | 2690894.5698 | 1193699.0486 | 2690886.482 | 1193691.5126 | 2690879.7787 | 1193698.8697
117 | 2690878.7094 | 1193700.0432 | 2690879.7787 | 1193698.8697
118 | 2690700.1698 | 1193984.694 | 2690703.3886 | 1193986.6201
119 | 2690682.8443 | 1193974.3264 | 2690700.1698 | 1193984.694
120 | 2690730.0271 | 1193870.0127 | 2690722.7698 | 1193862.7157 | 2690715.3205 | 1193858.8558
121 | 2690730.0271 | 1193870.0127 | 2690738.5262 | 1193878.5583
122 | 2690701.4012 | 1193855.4204 | 2690715.3205 | 1193858.8558
123 | 2690682.8443 | 1193974.3264 | 2690689.0562 | 1193965.5064
124 | 2690682.8443 | 1193974.3264 | 2690664.6952 | 1194005.7682
125 | 2690664.6952 | 1194005.7682 | 2690663.9171 | 1194007.1162 | 2690652.4098 | 1194027.7975
126 | 2690634.8462 | 1194060.5917 | 2690637.919 | 1194053.8411 | 2690652.4098 | 1194027.7975
127 | 2690652.4098 | 1194027.7975 | 2690698.9562 | 1194048.2625
128 | 2690698.9562 | 1194048.2625 | 2690686.5535 | 1194067.3528
129 | 2690807.6169 | 1193970.9392 | 2690798.6378 | 1193984.2403
130 | 2690796.0125 | 1193988.1293 | 2690798.6378 | 1193984.2403
131 | 2690821.3424 | 1194086.1439 | 2690824.4607 | 1194081.3377
132 | 2690818.2427 | 1194090.9213 | 2690821.3424 | 1194086.1439

## bus_geodata
| x | y | coords
0 | 2690580.3781 | 1193923.2193
1 | 2690570.7008 | 1193921.2297
2 | 2690606.6389 | 1193921.0267
3 | 2690506.2194 | 1193904.3073
4 | 2690615.9331 | 1193919.8333
5 | 2690610.3581 | 1193937.9624
6 | 2690485.1882 | 1193892.8374
7 | 2690477.7454 | 1193906.7749
8 | 2690514.8742 | 1193808.3878
9 | 2690615.3658 | 1193878.7551
10 | 2690628.3041 | 1193918.4416
11 | 2690610.431 | 1193938.2944
12 | 2690615.2762 | 1193872.2664
13 | 2690664.0955 | 1193914.415
14 | 2690604.0952 | 1193953.5303
15 | 2690590.7718 | 1193954.4427
16 | 2690567.3507 | 1193956.0465
17 | 2690564.1025 | 1193956.2689
18 | 2690556.3554 | 1193956.7995
19 | 2690692.3593 | 1193910.3296
20 | 2690663.2397 | 1193895.5059
21 | 2690701.7763 | 1193908.9632
22 | 2690690.5349 | 1193921.5647
23 | 2690663.1515 | 1193893.5553
24 | 2690721.965 | 1193918.7727
25 | 2690679.3325 | 1193929.8617
26 | 2690662.3269 | 1193875.3344
27 | 2690459.5329 | 1193944.3584
28 | 2690646.7962 | 1193946.4307
29 | 2690641.7265 | 1193947.1517
30 | 2690650.3179 | 1193945.9298
31 | 2690635.2921 | 1193948.0669
32 | 2690668.1621 | 1193935.324
33 | 2690994.4824 | 1193816.6448
34 | 2690978.5068 | 1193800.7632
35 | 2691017.1763 | 1193839.205
36 | 2690978.137 | 1193800.3956
37 | 2691005.7381 | 1193855.7184
38 | 2691040.8875 | 1193805.3306
39 | 2691042.2988 | 1193864.2589
40 | 2690850.2229 | 1193831.4406
41 | 2690839.8882 | 1193842.9121
42 | 2690962.5354 | 1193784.8859
43 | 2691036.9602 | 1193876.4744
44 | 2691065.9174 | 1193857.792
45 | 2691066.0949 | 1193832.079
46 | 2690958.5955 | 1193780.9692
47 | 2691026.3547 | 1193894.0924
48 | 2691083.9818 | 1193807.8904
49 | 2690770.9132 | 1194027.0269
50 | 2690760.6074 | 1194020.8599
51 | 2690788.6343 | 1194037.6312
52 | 2690738.049 | 1194007.361
53 | 2690792.9352 | 1194040.2049
54 | 2690726.9369 | 1194000.7115
55 | 2690786.6986 | 1194051.8733
56 | 2690811.403 | 1194051.2589
57 | 2690726.1795 | 1194000.2582
58 | 2690831.7649 | 1194070.0801
59 | 2690818.6022 | 1194038.35
60 | 2690757.6851 | 1193822.136
61 | 2690757.7082 | 1193822.1118
62 | 2690745.4007 | 1193835.0522
63 | 2690768.6149 | 1193810.6442
64 | 2690749.364 | 1193838.9195
65 | 2690729.2724 | 1193818.9529
66 | 2690773.1912 | 1193862.1689
67 | 2690733.2748 | 1193814.3836
68 | 2690813.7591 | 1193783.2563
69 | 2690790.9275 | 1193771.3268
70 | 2690819.086 | 1193786.0396
71 | 2690748.6035 | 1193888.6907
72 | 2690747.9997 | 1193797.5734
73 | 2690947.5331 | 1193770.2088
74 | 2690911.9665 | 1193749.9292
75 | 2690909.5913 | 1193748.8614
76 | 2690890.8861 | 1193738.2539
77 | 2690852.7786 | 1193777.6229
78 | 2690912.5622 | 1193715.8132
79 | 2690800.9172 | 1193886.1703
80 | 2690788.7572 | 1193899.6679
81 | 2690812.9133 | 1193872.8544
82 | 2690776.4699 | 1193913.307
83 | 2690820.7687 | 1193864.1349
84 | 2690779.5858 | 1193915.8472
85 | 2690763.2502 | 1193902.5275
86 | 2690836.9764 | 1193846.1442
87 | 2690786.0203 | 1193921.0927
88 | 2690858.8416 | 1193969.0152
89 | 2690838.0467 | 1193989.2657
90 | 2690833.2605 | 1193953.5328
91 | 2690822.3551 | 1194018.7366
92 | 2690823.3972 | 1193947.5633
93 | 2690810.099 | 1193938.6986
94 | 2690816.3594 | 1193957.9887
95 | 2690719.4388 | 1193765.4102
96 | 2690695.7839 | 1193756.2081
97 | 2690721.1122 | 1193766.0612
98 | 2690690.1928 | 1193754.0331
99 | 2690744.0817 | 1193774.9967
100 | 2690679.7753 | 1193749.9806
101 | 2690753.7098 | 1193778.7421
102 | 2690754.9614 | 1193737.4881
103 | 2690751.0552 | 1193687.4656
104 | 2690712.9691 | 1193637.187
105 | 2690655.1574 | 1193746.3163
106 | 2690894.5698 | 1193699.0486
107 | 2690879.7787 | 1193698.8697
108 | 2690878.7094 | 1193700.0432
109 | 2690922.3869 | 1193705.3302
110 | 2690834.4411 | 1193796.5675
111 | 2690703.3886 | 1193986.6201
112 | 2690700.1698 | 1193984.694
113 | 2690730.0271 | 1193870.0127
114 | 2690715.3205 | 1193858.8558
115 | 2690738.5262 | 1193878.5583
116 | 2690701.4012 | 1193855.4204
117 | 2690718.9347 | 1193923.0786
118 | 2691087.4642 | 1193803.0465
119 | 2690792.7847 | 1193926.6072
120 | 2690682.8443 | 1193974.3264
121 | 2690689.0562 | 1193965.5064
122 | 2690664.6952 | 1194005.7682
123 | 2690652.4098 | 1194027.7975
124 | 2690634.8462 | 1194060.5917
125 | 2690698.9562 | 1194048.2625
126 | 2690807.6169 | 1193970.9392
127 | 2690798.6378 | 1193984.2403
128 | 2690796.0125 | 1193988.1293
129 | 2690686.5535 | 1194067.3528
130 | 2690662.2384 | 1193873.3799
131 | 2690824.4607 | 1194081.3377
132 | 2690818.2427 | 1194090.9213
133 | 2690821.3424 | 1194086.1439
134 | 2690773.1912 | 1193862.1689

## line_std_types
| c_nf_per_km | r_ohm_per_km | x_ohm_per_km | max_i_ka | type | q_mm2 | alpha | voltage_rating
NAYY 4x50 SE | 210 | 0.642 | 0.083 | 0.142 | cs | 50 | 0.00403 | LV
NAYY 4x120 SE | 264 | 0.225 | 0.08 | 0.242 | cs | 120 | 0.00403 | LV
NAYY 4x150 SE | 261 | 0.208 | 0.08 | 0.27 | cs | 150 | 0.00403 | LV
NA2XS2Y 1x95 RM/25 12/20 kV | 216 | 0.313 | 0.132 | 0.252 | cs | 95 | 0.00403 | MV
NA2XS2Y 1x185 RM/25 12/20 kV | 273 | 0.161 | 0.117 | 0.362 | cs | 185 | 0.00403 | MV
NA2XS2Y 1x240 RM/25 12/20 kV | 304 | 0.122 | 0.112 | 0.421 | cs | 240 | 0.00403 | MV
NA2XS2Y 1x95 RM/25 6/10 kV | 315 | 0.313 | 0.123 | 0.249 | cs | 95 | 0.00403 | MV
NA2XS2Y 1x185 RM/25 6/10 kV | 406 | 0.161 | 0.11 | 0.358 | cs | 185 | 0.00403 | MV
NA2XS2Y 1x240 RM/25 6/10 kV | 456 | 0.122 | 0.105 | 0.416 | cs | 240 | 0.00403 | MV
NA2XS2Y 1x150 RM/25 12/20 kV | 250 | 0.206 | 0.116 | 0.319 | cs | 150 | 0.00403 | MV
NA2XS2Y 1x120 RM/25 12/20 kV | 230 | 0.253 | 0.119 | 0.283 | cs | 120 | 0.00403 | MV
NA2XS2Y 1x70 RM/25 12/20 kV | 190 | 0.443 | 0.132 | 0.22 | cs | 70 | 0.00403 | MV
NA2XS2Y 1x150 RM/25 6/10 kV | 360 | 0.206 | 0.11 | 0.315 | cs | 150 | 0.00403 | MV
NA2XS2Y 1x120 RM/25 6/10 kV | 340 | 0.253 | 0.113 | 0.28 | cs | 120 | 0.00403 | MV
NA2XS2Y 1x70 RM/25 6/10 kV | 280 | 0.443 | 0.123 | 0.217 | cs | 70 | 0.00403 | MV
N2XS(FL)2Y 1x120 RM/35 64/110 kV | 112 | 0.153 | 0.166 | 0.366 | cs | 120 | 0.00393 | HV
N2XS(FL)2Y 1x185 RM/35 64/110 kV | 125 | 0.099 | 0.156 | 0.457 | cs | 185 | 0.00393 | HV
N2XS(FL)2Y 1x240 RM/35 64/110 kV | 135 | 0.075 | 0.149 | 0.526 | cs | 240 | 0.00393 | HV
N2XS(FL)2Y 1x300 RM/35 64/110 kV | 144 | 0.06 | 0.144 | 0.588 | cs | 300 | 0.00393 | HV
15-AL1/3-ST1A 0.4 | 11 | 1.8769 | 0.35 | 0.105 | ol | 16 | 0.00403 | LV
24-AL1/4-ST1A 0.4 | 11.25 | 1.2012 | 0.335 | 0.14 | ol | 24 | 0.00403 | LV
48-AL1/8-ST1A 0.4 | 12.2 | 0.5939 | 0.3 | 0.21 | ol | 48 | 0.00403 | LV
94-AL1/15-ST1A 0.4 | 13.2 | 0.306 | 0.29 | 0.35 | ol | 94 | 0.00403 | LV
34-AL1/6-ST1A 10.0 | 9.7 | 0.8342 | 0.36 | 0.17 | ol | 34 | 0.00403 | MV
48-AL1/8-ST1A 10.0 | 10.1 | 0.5939 | 0.35 | 0.21 | ol | 48 | 0.00403 | MV
70-AL1/11-ST1A 10.0 | 10.4 | 0.4132 | 0.339 | 0.29 | ol | 70 | 0.00403 | MV
94-AL1/15-ST1A 10.0 | 10.75 | 0.306 | 0.33 | 0.35 | ol | 94 | 0.00403 | MV
122-AL1/20-ST1A 10.0 | 11.1 | 0.2376 | 0.323 | 0.41 | ol | 122 | 0.00403 | MV
149-AL1/24-ST1A 10.0 | 11.25 | 0.194 | 0.315 | 0.47 | ol | 149 | 0.00403 | MV
34-AL1/6-ST1A 20.0 | 9.15 | 0.8342 | 0.382 | 0.17 | ol | 34 | 0.00403 | MV
48-AL1/8-ST1A 20.0 | 9.5 | 0.5939 | 0.372 | 0.21 | ol | 48 | 0.00403 | MV
70-AL1/11-ST1A 20.0 | 9.7 | 0.4132 | 0.36 | 0.29 | ol | 70 | 0.00403 | MV
94-AL1/15-ST1A 20.0 | 10 | 0.306 | 0.35 | 0.35 | ol | 94 | 0.00403 | MV
122-AL1/20-ST1A 20.0 | 10.3 | 0.2376 | 0.344 | 0.41 | ol | 122 | 0.00403 | MV
149-AL1/24-ST1A 20.0 | 10.5 | 0.194 | 0.337 | 0.47 | ol | 149 | 0.00403 | MV
184-AL1/30-ST1A 20.0 | 10.75 | 0.1571 | 0.33 | 0.535 | ol | 184 | 0.00403 | MV
243-AL1/39-ST1A 20.0 | 11 | 0.1188 | 0.32 | 0.645 | ol | 243 | 0.00403 | MV
48-AL1/8-ST1A 110.0 | 8 | 0.5939 | 0.46 | 0.21 | ol | 48 | 0.00403 | HV
70-AL1/11-ST1A 110.0 | 8.4 | 0.4132 | 0.45 | 0.29 | ol | 70 | 0.00403 | HV
94-AL1/15-ST1A 110.0 | 8.65 | 0.306 | 0.44 | 0.35 | ol | 94 | 0.00403 | HV
122-AL1/20-ST1A 110.0 | 8.5 | 0.2376 | 0.43 | 0.41 | ol | 122 | 0.00403 | HV
149-AL1/24-ST1A 110.0 | 8.75 | 0.194 | 0.41 | 0.47 | ol | 149 | 0.00403 | HV
184-AL1/30-ST1A 110.0 | 8.8 | 0.1571 | 0.4 | 0.535 | ol | 184 | 0.00403 | HV
243-AL1/39-ST1A 110.0 | 9 | 0.1188 | 0.39 | 0.645 | ol | 243 | 0.00403 | HV
305-AL1/39-ST1A 110.0 | 9.2 | 0.0949 | 0.38 | 0.74 | ol | 305 | 0.00403 | HV
490-AL1/64-ST1A 110.0 | 9.75 | 0.059 | 0.37 | 0.96 | ol | 490 | 0.00403 | HV
679-AL1/86-ST1A 110.0 | 9.95 | 0.042 | 0.36 | 1.15 | ol | 679 | 0.00403 | HV
490-AL1/64-ST1A 220.0 | 10 | 0.059 | 0.285 | 0.96 | ol | 490 | 0.00403 | HV
679-AL1/86-ST1A 220.0 | 11.7 | 0.042 | 0.275 | 1.15 | ol | 679 | 0.00403 | HV
490-AL1/64-ST1A 380.0 | 11 | 0.059 | 0.253 | 0.96 | ol | 490 | 0.00403 | HV
679-AL1/86-ST1A 380.0 | 14.6 | 0.042 | 0.25 | 1.15 | ol | 679 | 0.00403 | HV

## trafo_std_types
| i0_percent | pfe_kw | vkr_percent | sn_mva | vn_lv_kv | vn_hv_kv | vk_percent | shift_degree | vector_group | tap_side | tap_neutral | tap_min | tap_max | tap_step_degree | tap_step_percent | tap_phase_shifter
160 MVA 380/110 kV | 0.06 | 60 | 0.25 | 160 | 110 | 380 | 12.2 | 0 | Yy0 | hv | 0 | -9 | 9 | 0 | 1.5 | FALSE
100 MVA 220/110 kV | 0.06 | 55 | 0.26 | 100 | 110 | 220 | 12 | 0 | Yy0 | hv | 0 | -9 | 9 | 0 | 1.5 | FALSE
63 MVA 110/20 kV | 0.04 | 22 | 0.32 | 63 | 20 | 110 | 18 | 150 | YNd5 | hv | 0 | -9 | 9 | 0 | 1.5 | FALSE
40 MVA 110/20 kV | 0.05 | 18 | 0.34 | 40 | 20 | 110 | 16.2 | 150 | YNd5 | hv | 0 | -9 | 9 | 0 | 1.5 | FALSE
25 MVA 110/20 kV | 0.07 | 14 | 0.41 | 25 | 20 | 110 | 12 | 150 | YNd5 | hv | 0 | -9 | 9 | 0 | 1.5 | FALSE
63 MVA 110/10 kV | 0.04 | 22 | 0.32 | 63 | 10 | 110 | 18 | 150 | YNd5 | hv | 0 | -9 | 9 | 0 | 1.5 | FALSE
40 MVA 110/10 kV | 0.05 | 18 | 0.34 | 40 | 10 | 110 | 16.2 | 150 | YNd5 | hv | 0 | -9 | 9 | 0 | 1.5 | FALSE
25 MVA 110/10 kV | 0.07 | 14 | 0.41 | 25 | 10 | 110 | 12 | 150 | YNd5 | hv | 0 | -9 | 9 | 0 | 1.5 | FALSE
0.25 MVA 20/0.4 kV | 0.32 | 0.8 | 1.44 | 0.25 | 0.4 | 20 | 6 | 150 | Yzn5 | hv | 0 | -2 | 2 | 0 | 2.5 | FALSE
0.4 MVA 20/0.4 kV | 0.3375 | 1.35 | 1.425 | 0.4 | 0.4 | 20 | 6 | 150 | Dyn5 | hv | 0 | -2 | 2 | 0 | 2.5 | FALSE
0.63 MVA 20/0.4 kV | 0.2619 | 1.65 | 1.206 | 0.63 | 0.4 | 20 | 6 | 150 | Dyn5 | hv | 0 | -2 | 2 | 0 | 2.5 | FALSE
0.25 MVA 10/0.4 kV | 0.24 | 0.6 | 1.2 | 0.25 | 0.4 | 10 | 4 | 150 | Dyn5 | hv | 0 | -2 | 2 | 0 | 2.5 | FALSE
0.4 MVA 10/0.4 kV | 0.2375 | 0.95 | 1.325 | 0.4 | 0.4 | 10 | 4 | 150 | Dyn5 | hv | 0 | -2 | 2 | 0 | 2.5 | FALSE
0.63 MVA 10/0.4 kV | 0.1873 | 1.18 | 1.0794 | 0.63 | 0.4 | 10 | 4 | 150 | Dyn5 | hv | 0 | -2 | 2 | 0 | 2.5 | FALSE

## trafo3w_std_types
| sn_hv_mva | sn_mv_mva | sn_lv_mva | vn_hv_kv | vn_mv_kv | vn_lv_kv | vk_hv_percent | vk_mv_percent | vk_lv_percent | vkr_hv_percent | vkr_mv_percent | vkr_lv_percent | pfe_kw | i0_percent | shift_mv_degree | shift_lv_degree | vector_group | tap_side | tap_neutral | tap_min | tap_max | tap_step_percent
63/25/38 MVA 110/20/10 kV | 63 | 25 | 38 | 110 | 20 | 10 | 10.4 | 10.4 | 10.4 | 0.28 | 0.32 | 0.35 | 35 | 0.89 | 0 | 0 | YN0yn0yn0 | hv | 0 | -10 | 10 | 1.2
63/25/38 MVA 110/10/10 kV | 63 | 25 | 38 | 110 | 10 | 10 | 10.4 | 10.4 | 10.4 | 0.28 | 0.32 | 0.35 | 35 | 0.89 | 0 | 0 | YN0yn0yn0 | hv | 0 | -10 | 10 | 1.2

## fuse_std_types
| fuse_type | i_rated_a | t_avg | t_min | t_total | x_avg | x_min | x_total
HV 100A | HV 100A | 100 | 0 | [10.0, 3.64, 0.854, 0.281, 0.1, 0.0531, 0.022, 0.01] | [10.0, 4.267, 1.21, 0.403, 0.1, 0.058, 0.022, 0.01] | 0 | [300.0, 350.0, 450.0, 550.0, 700.0, 850.0, 1200.0, 1752.0] | [600.0, 700.0, 900.0, 1150.0, 1665.0, 2000.0, 3000.0, 4313.0]
HV 10A | HV 10A | 10 | 0 | [10.0, 1675.0, 0.344, 0.156, 0.1, 0.0417, 0.0171, 0.01] | [10.0, 1.3, 0.3, 0.155, 0.1, 0.0555, 0.023, 0.01] | 0 | [30.0, 32.0, 35.0, 37.0, 39.0, 50.0, 70.0, 88.0] | [60.0, 70.0, 80.0, 87.0, 94.0, 110.0, 150.0, 216.0]
HV 125A | HV 125A | 125 | 0 | [10.0, 1.82, 0.344, 0.1, 0.0467, 0.0269, 0.01] | [10.0, 2.478, 0.426, 0.1, 0.0427, 0.0211, 0.01] | 0 | [375.0, 500.0, 700.0, 925.0, 1200.0, 1500.0, 2341.0] | [750.0, 1000.0, 1500.0, 2200.0, 3000.0, 4000.0, 5765.0]
HV 160A | HV 160A | 160 | 0 | [10.0, 4.15, 1.03, 0.198, 0.1, 0.051, 0.0172, 0.01] | [10.0, 2.3, 0.734, 0.274, 0.1, 0.046, 0.0177, 0.01] | 0 | [480.0, 550.0, 700.0, 1000.0, 1260.0, 1600.0, 2500.0, 3227.0] | [960.0, 1300.0, 1700.0, 2200.0, 2996.0, 4000.0, 6000.0, 7946.0]
HV 16A | HV 16A | 16 | 0 | [10.0, 0.352, 0.164, 0.1, 0.0649, 0.0342, 0.01] | [10.0, 2.34, 0.722, 0.181, 0.1, 0.055, 0.0296, 0.01] | 0 | [48.0, 60.0, 65.0, 71.0, 80.0, 100.0, 162.0] | [96.0, 110.0, 125.0, 150.0, 168.0, 200.0, 250.0, 398.0]
HV 200A | HV 200A | 200 | 0 | [10.0, 4.267, 1.21, 0.403, 0.1, 0.058, 0.022, 0.01] | [10.0, 3.73, 1.654, 0.328, 0.1, 0.0531, 0.019, 0.01] | 0 | [600.0, 700.0, 900.0, 1150.0, 1665.0, 2000.0, 3000.0, 4313.0] | [1200.0, 1500.0, 1800.0, 2700.0, 3960.0, 5000.0, 7500.0, 10620.0]
HV 20A | HV 20A | 20 | 0 | [10.0, 1.3, 0.3, 0.155, 0.1, 0.0555, 0.023, 0.01] | [10.0, 1.3, 0.161, 0.1, 0.0611, 0.0399, 0.0141, 0.01] | 0 | [60.0, 70.0, 80.0, 87.0, 94.0, 110.0, 150.0, 216.0] | [120.0, 150.0, 200.0, 223.0, 260.0, 300.0, 450.0, 532.0]
HV 25A | HV 25A | 25 | 0 | [10.0, 2.512, 0.833, 0.299, 0.1, 0.0372, 0.0223, 0.01] | [10.0, 3.125, 0.597, 0.198, 0.1, 0.0378, 0.022, 0.01] | 0 | [75.0, 82.0, 90.0, 100.0, 124.0, 170.0, 200.0, 289.0] | [150.0, 170.0, 210.0, 250.0, 294.0, 400.0, 500.0, 711.0]
HV 31.5A | HV 31.5A | 31.5 | 0 | [10.0, 2.34, 0.722, 0.181, 0.1, 0.055, 0.0296, 0.01] | [10.0, 2.84, 0.368, 0.164, 0.1, 0.0621, 0.0378, 0.0195, 0.01] | 0 | [95.0, 110.0, 125.0, 150.0, 165.0, 200.0, 250.0, 390.0] | [189.0, 220.0, 300.0, 350.0, 393.0, 450.0, 530.0, 700.0, 960.0]
HV 40A | HV 40A | 40 | 0 | [10.0, 1.3, 0.161, 0.1, 0.0611, 0.0399, 0.0141, 0.01] | [10.0, 2.05, 0.369, 0.198, 0.1, 0.051, 0.0298, 0.01] | 0 | [120.0, 150.0, 200.0, 223.0, 260.0, 300.0, 450.0, 532.0] | [240.0, 300.0, 400.0, 450.0, 530.0, 650.0, 800.0, 1311.0]
HV 50A | HV 50A | 50 | 0 | [10.0, 3.215, 0.597, 0.198, 0.1, 0.0378, 0.022, 0.01] | [10.0, 3.64, 0.854, 0.281, 0.1, 0.0531, 0.022, 0.01] | 0 | [150.0, 170.0, 210.0, 250.0, 294.0, 400.0, 500.0, 711.0] | [300.0, 350.0, 450.0, 550.0, 700.0, 850.0, 1200.0, 1752.0]
HV 6.3A | HV 6.3A | 6.3 | 0 | [10.0, 1.39, 0.344, 0.168, 0.1, 0.056, 0.0263, 0.01] | [10.0, 1.711, 0.516, 0.198, 0.1, 0.0634, 0.0303, 0.01] | 0 | [19.0, 19.5, 20.4, 20.8, 22.0, 25.0, 32.0, 48.0] | [38.0, 40.0, 43.0, 48.0, 53.0, 60.0, 75.0, 118.0]
HV 63A | HV 63A | 63 | 0 | [10.0, 2.84, 0.368, 0.164, 0.1, 0.0621, 0.0378, 0.0195, 0.01] | [10.0, 1.82, 0.344, 0.1, 0.0467, 0.0269, 0.01] | 0 | [189.0, 220.0, 300.0, 350.0, 393.0, 450.0, 530.0, 700.0, 961.0] | [378.0, 500.0, 700.0, 934.0, 1200.0, 1500.0, 2366.0]
HV 80A | HV 80A | 80 | 0 | [10.0, 2.05, 0.369, 0.198, 0.1, 0.051, 0.0298, 0.01] | [10.0, 4.15, 1.03, 0.198, 0.1, 0.051, 0.0172, 0.01] | 0 | [240.0, 300.0, 400.0, 450.0, 530.0, 650.0, 800.0, 1311.0] | [480.0, 550.0, 700.0, 1000.0, 1260.0, 1600.0, 2500.0, 3227.0]
Siemens NH-1-100 | Siemens NH-1-100 | 100 | [5400.0, 2000.0, 400.0, 20.0, 1.0, 0.2, 0.012, 0.004] | 0 | 0 | [150.0, 190.0, 250.0, 430.0, 900.0, 1250.0, 2700.0, 3600.0] | 0 | 0
Siemens NH-1-125 | Siemens NH-1-125 | 125 | [4800.0, 120.0, 7.0, 0.1, 0.004] | 0 | 0 | [180.0, 400.0, 740.0, 2000.0, 4250.0] | 0 | 0
Siemens NH-1-16 | Siemens NH-1-16 | 16 | [4000.0, 400.0, 2.0, 0.1, 0.04, 0.01] | 0 | 0 | [26.0, 35.0, 75.0, 150.0, 200.0, 300.0] | 0 | 0
Siemens NH-1-160 | Siemens NH-1-160 | 160 | [4800.0, 120.0, 7.0, 0.1, 0.004] | 0 | 0 | [210.0, 500.0, 900.0, 2300.0, 5000.0] | 0 | 0
Siemens NH-1-25 | Siemens NH-1-25 | 25 | [4000.0, 1000.0, 10.0, 0.2, 0.02, 0.01] | 0 | 0 | [40.0, 50.0, 100.0, 210.0, 400.0, 500.0] | 0 | 0
Siemens NH-1-50 | Siemens NH-1-50 | 50 | [4000.0, 40.0, 4.0, 1.0, 0.02, 0.01] | 0 | 0 | [86.0, 200.0, 300.0, 400.0, 1000.0, 1280.0] | 0 | 0
Siemens NH-1-63 | Siemens NH-1-63 | 63 | [4000.0, 100.0, 10.0, 2.0, 0.04, 0.01] | 0 | 0 | [100.0, 200.0, 300.0, 400.0, 1000.0, 1500.0] | 0 | 0
Siemens NH-1-80 | Siemens NH-1-80 | 80 | [4800.0, 120.0, 7.0, 0.1, 0.01] | 0 | 0 | [150.58, 250.0, 450.0, 1150.0, 2470.0] | 0 | 0
Siemens NH-2-1000 | Siemens NH-2-1000 | 1000 | [4800.0, 120.0, 7.0, 0.1, 0.004] | 0 | 0 | [1900.0, 3500.0, 8400.0, 24000.0, 52000.0] | 0 | 0
Siemens NH-2-200 | Siemens NH-2-200 | 200 | [4800.0, 120.0, 7.0, 0.1, 0.004] | 0 | 0 | [280.0, 650.0, 1200.0, 3000.0, 7000.0] | 0 | 0
Siemens NH-2-224 | Siemens NH-2-224 | 224 | [4800.0, 120.0, 7.0, 0.2, 0.04, 0.004] | 0 | 0 | [400.0, 750.0, 1453.0, 3025.0, 4315.0, 7600.0] | 0 | 0
Siemens NH-2-250 | Siemens NH-2-250 | 250 | [4800.0, 120.0, 7.0, 0.1, 0.004] | 0 | 0 | [450.0, 800.0, 1650.0, 4000.0, 8500.0] | 0 | 0
Siemens NH-2-315 | Siemens NH-2-315 | 315 | [4800.0, 120.0, 7.0, 0.1, 0.004] | 0 | 0 | [550.0, 920.0, 1900.0, 5000.0, 11000.0] | 0 | 0
Siemens NH-2-355 | Siemens NH-2-355 | 355 | [4800.0, 120.0, 6.0, 0.1, 0.004] | 0 | 0 | [650.0, 1116.27, 2350.0, 5840.0, 12790.0] | 0 | 0
Siemens NH-2-400 | Siemens NH-2-400 | 400 | [4800.0, 120.0, 7.0, 0.1, 0.004] | 0 | 0 | [720.0, 1350.0, 2800.0, 6500.0, 15000.0] | 0 | 0
Siemens NH-2-425 | Siemens NH-2-425 | 425 | [4800.0, 120.0, 7.0, 0.1, 0.004] | 0 | 0 | [850.0, 1500.0, 3050.0, 7500.0, 16500.0] | 0 | 0
Siemens NH-2-630 | Siemens NH-2-630 | 630 | [4800.0, 120.0, 7.0, 0.1, 0.004] | 0 | 0 | [1200.0, 2000.0, 4800.0, 12000.0, 26000.0] | 0 | 0

## res_bus
| vm_pu | va_degree | p_mw | q_mvar
0 | 0.98474 | -0.29364 | 0.0043465 | 0.0010893
1 | 0.98454 | -0.29754 | 0.0081177 | 0.0020345
2 | 0.98538 | -0.28113 | 0.0027847 | 0.00069792
3 | 0.98369 | -0.31415 | 0 | 0
4 | 0.98583 | -0.27237 | 0 | 0
5 | 0.98501 | -0.28834 | 0.0025288 | 0.00063379
6 | 0.98338 | -0.32011 | 0 | 0
7 | 0.98323 | -0.32305 | 0.0028701 | 0.00071931
8 | 0.98309 | -0.32582 | 0.0035335 | 0.00088559
9 | 0.98547 | -0.2794 | 0.0048633 | 0.0012189
10 | 0.98654 | -0.25858 | 0.0040332 | 0.0010108
11 | 0.985 | -0.28847 | 0.0023516 | 0.00058936
12 | 0.98544 | -0.27995 | 0.0046857 | 0.0011744
13 | 0.98872 | -0.2162 | 0 | 0
14 | 0.98464 | -0.2955 | 0.0027276 | 0.00068361
15 | 0.98445 | -0.29923 | 0.0031303 | 0.00078451
16 | 0.98418 | -0.30448 | 0.0036445 | 0.00091341
17 | 0.98416 | -0.30499 | 0.0037566 | 0.0009415
18 | 0.98412 | -0.3057 | 0.0050213 | 0.0012585
19 | 0.9914 | -0.16446 | 0 | 0
20 | 0.98809 | -0.22846 | 0.009468 | 0.0023729
21 | 0.99246 | -0.14407 | 0.0050646 | 0.0012693
22 | 0.9912 | -0.16825 | 0.0020214 | 0.00050661
23 | 0.98804 | -0.2294 | 0.0094679 | 0.0023729
24 | 0.99526 | -0.090317 | 0 | 0
25 | 0.99099 | -0.17243 | 0.0017047 | 0.00042723
26 | 0.98775 | -0.23507 | 0.0086957 | 0.0021793
27 | 0.98294 | -0.32876 | 0.0074372 | 0.0018639
28 | 0.99053 | -0.18124 | 0.0026838 | 0.00067261
29 | 0.9905 | -0.18192 | 0.0024463 | 0.00061309
30 | 0.99057 | -0.1806 | 0.0024225 | 0.00060713
31 | 0.99047 | -0.1825 | 0.0049856 | 0.0012495
32 | 0.99082 | -0.17576 | 0.0025264 | 0.00063318
33 | 0.97321 | -0.51735 | 0.0034254 | 0.0008585
34 | 0.97363 | -0.50892 | 0.0030883 | 0.00077399
35 | 0.9727 | -0.52732 | 0 | 0
36 | 0.97364 | -0.50869 | 0.0030886 | 0.00077407
37 | 0.97265 | -0.52838 | 0.0028624 | 0.00071738
38 | 0.97258 | -0.52967 | 0.0030873 | 0.00077375
39 | 0.97234 | -0.53448 | 0 | 0
40 | 0.9907 | -0.17826 | 0.023359 | 0.0058542
41 | 0.99103 | -0.17185 | 0.0063913 | 0.0016018
42 | 0.97419 | -0.49797 | 0.003085 | 0.00077318
43 | 0.97229 | -0.53544 | 0.00081181 | 0.00020346
44 | 0.97224 | -0.53643 | 0.0033321 | 0.00083511
45 | 0.9722 | -0.53723 | 0.0030883 | 0.00077399
46 | 0.97434 | -0.49495 | 0.00038114 | 9.5522e-05
47 | 0.97223 | -0.53661 | 0.0030871 | 0.00077371
48 | 0.97218 | -0.53759 | 0 | 0
49 | 0.98011 | -0.38139 | 0.0095247 | 0.0023871
50 | 0.97906 | -0.40179 | 0.0098542 | 0.0024697
51 | 0.9811 | -0.3621 | 0.0019983 | 0.00050083
52 | 0.97701 | -0.44188 | 0.0083228 | 0.0020859
53 | 0.98134 | -0.35733 | 0 | 0
54 | 0.9761 | -0.45972 | 0.015036 | 0.0037684
55 | 0.98121 | -0.35995 | 0.010942 | 0.0027423
56 | 0.98251 | -0.33476 | 0 | 0
57 | 0.97605 | -0.46069 | 0.01033 | 0.0025889
58 | 0.98234 | -0.33796 | 0.0036977 | 0.00092673
59 | 0.98334 | -0.31849 | 0.0024808 | 0.00062176
60 | 0.994 | -0.114 | 0.0072006 | 0.0018046
61 | 0.994 | -0.11401 | 0.0088894 | 0.0022279
62 | 0.99444 | -0.10555 | 0 | 0
63 | 0.99385 | -0.11702 | 0.010791 | 0.0027045
64 | 0.99484 | -0.097951 | 0.0052864 | 0.0013249
65 | 0.99172 | -0.15747 | 0.0064038 | 0.0016049
66 | 0.99731 | -0.050847 | 0 | 0
67 | 0.99103 | -0.17067 | 0.0067371 | 0.0016885
68 | 0.98223 | -0.34058 | 0.0024815 | 0.00062193
69 | 0.98376 | -0.31094 | 0.0024567 | 0.0006157
70 | 0.98189 | -0.34724 | 0.0043142 | 0.0010812
71 | 1 | 0 | -0.59301 | -0.15124
72 | 0.98864 | -0.21669 | 0.003192 | 0.00079998
73 | 0.97477 | -0.48645 | 0.0029262 | 0.00073337
74 | 0.97603 | -0.46163 | 0.00089093 | 0.00022329
75 | 0.97612 | -0.46002 | 0.0031128 | 0.00078014
76 | 0.97686 | -0.44532 | 0 | 0
77 | 0.97949 | -0.39387 | 0.005451 | 0.0013662
78 | 0.97644 | -0.45365 | 0 | 0
79 | 0.99334 | -0.12712 | 0.0063913 | 0.0016018
80 | 0.99432 | -0.10809 | 0.014457 | 0.0036232
81 | 0.99247 | -0.14391 | 0.0084011 | 0.0021055
82 | 0.99556 | -0.084228 | 0 | 0
83 | 0.99199 | -0.15317 | 0.0063913 | 0.0016018
84 | 0.99522 | -0.090687 | 0.0043783 | 0.0010973
85 | 0.99758 | -0.045837 | 0.003605 | 0.00090349
86 | 0.99114 | -0.16956 | 0.00843 | 0.0021128
87 | 0.99454 | -0.10372 | 0.0054621 | 0.0013689
88 | 0.98848 | -0.21945 | 0 | 0
89 | 0.98656 | -0.25638 | 0.0018228 | 0.00045684
90 | 0.99026 | -0.18538 | 0.01278 | 0.003203
91 | 0.9846 | -0.29417 | 0.0016259 | 0.00040748
92 | 0.99101 | -0.17096 | 0 | 0
93 | 0.99218 | -0.14866 | 0.011914 | 0.002986
94 | 0.99082 | -0.17469 | 0.0038273 | 0.0009592
95 | 0.985 | -0.28706 | 0.003486 | 0.00087367
96 | 0.98451 | -0.29676 | 0.0022461 | 0.00056292
97 | 0.98504 | -0.28626 | 0.0032161 | 0.00080603
98 | 0.9844 | -0.29881 | 0.0020686 | 0.00051844
99 | 0.98568 | -0.2739 | 0.0021176 | 0.00053073
100 | 0.98423 | -0.30221 | 0 | 0
101 | 0.9861 | -0.26576 | 0.0024135 | 0.00060488
102 | 0.98518 | -0.2836 | 0.0026641 | 0.0006677
103 | 0.98466 | -0.29368 | 0.0094754 | 0.0023748
104 | 0.98457 | -0.2956 | 0.0016979 | 0.00042553
105 | 0.98384 | -0.30977 | 0.016933 | 0.0042437
106 | 0.97622 | -0.45806 | 0.00088777 | 0.0002225
107 | 0.97604 | -0.46149 | 0.005544 | 0.0013895
108 | 0.97604 | -0.46158 | 0.0033777 | 0.00084652
109 | 0.97638 | -0.45491 | 0.004811 | 0.0012057
110 | 0.98089 | -0.36661 | 0 | 0
111 | 0.97481 | -0.48502 | 0.0041687 | 0.0010448
112 | 0.97465 | -0.48817 | 0.0031557 | 0.0007909
113 | 0.99928 | -0.013901 | 0.016364 | 0.0041013
114 | 0.99911 | -0.017021 | 0.0045626 | 0.0011435
115 | 0.99956 | -0.0084481 | 0.0079728 | 0.0019982
116 | 0.99905 | -0.018273 | 0.0050015 | 0.0012535
117 | 0.99525 | -0.090543 | 0.0024312 | 0.00060932
118 | 0.97218 | -0.53766 | 0.00064217 | 0.00016094
119 | 0.99384 | -0.11702 | 0.0034396 | 0.00086206
120 | 0.97385 | -0.50399 | 0 | 0
121 | 0.97382 | -0.50467 | 0.0033912 | 0.00084991
122 | 0.97252 | -0.53024 | 0.0027774 | 0.00069607
123 | 0.97166 | -0.54722 | 0.0065486 | 0.0016412
124 | 0.97139 | -0.5525 | 0.0076825 | 0.0019254
125 | 0.9706 | -0.56815 | 0.0037875 | 0.00094923
126 | 0.99064 | -0.17827 | 0.0038273 | 0.0009592
127 | 0.9905 | -0.18085 | 0.0059861 | 0.0015003
128 | 0.99049 | -0.1811 | 0.0030632 | 0.00076771
129 | 0.97021 | -0.57593 | 0.01848 | 0.0046315
130 | 0.98774 | -0.23537 | 0.0086948 | 0.0021791
131 | 0.98231 | -0.33853 | 0.00077882 | 0.00019519
132 | 0.9823 | -0.33877 | 0.00077932 | 0.00019532
133 | 0.9823 | -0.33869 | 0.00077882 | 0.00019519
134 | 0.99998 | 149.9956 | 0 | 0

## res_line
| p_from_mw | q_from_mvar | p_to_mw | q_to_mvar | pl_mw | ql_mvar | i_from_ka | i_to_ka | i_ka | vm_from_pu | va_from_degree | vm_to_pu | va_to_degree | loading_percent
0 | 0.021982 | 0.0055152 | -0.021978 | -0.0055127 | 4.0882e-06 | 2.4908e-06 | 0.033219 | 0.033219 | 0.033219 | 0.98474 | -0.29364 | 0.98454 | -0.29754 | 9.126
1 | -0.026328 | -0.0066045 | 0.026344 | 0.0066142 | 1.571e-05 | 9.7174e-06 | 0.039786 | 0.039786 | 0.039786 | 0.98474 | -0.29364 | 0.98538 | -0.28113 | 10.9303
2 | 0.01386 | 0.0034782 | -0.013849 | -0.003472 | 1.0972e-05 | 6.1751e-06 | 0.02095 | 0.02095 | 0.02095 | 0.98454 | -0.29754 | 0.98369 | -0.31415 | 5.7555
3 | -0.05231 | -0.013129 | 0.052332 | 0.013143 | 2.1868e-05 | 1.3877e-05 | 0.079 | 0.079 | 0.079 | 0.98538 | -0.28113 | 0.98583 | -0.27237 | 21.7032
4 | 0.023181 | 0.0058166 | -0.023173 | -0.0058118 | 7.969e-06 | 4.8794e-06 | 0.035008 | 0.035008 | 0.035008 | 0.98538 | -0.28113 | 0.98501 | -0.28834 | 9.6177
5 | 0.013849 | 0.003472 | -0.013845 | -0.0034698 | 3.934e-06 | 2.2144e-06 | 0.02095 | 0.02095 | 0.02095 | 0.98369 | -0.31415 | 0.98338 | -0.32011 | 5.7555
6 | 0.0095523 | 0.0023947 | -0.0095491 | -0.0023932 | 3.2028e-06 | 1.5262e-06 | 0.014419 | 0.014419 | 0.014419 | 0.98583 | -0.27237 | 0.98547 | -0.2794 | 3.9612
7 | -0.061884 | -0.015537 | 0.061925 | 0.015563 | 4.0741e-05 | 2.5915e-05 | 0.093418 | 0.093418 | 0.093418 | 0.98583 | -0.27237 | 0.98654 | -0.25858 | 25.6644
8 | 0.020644 | 0.005178 | -0.020644 | -0.0051779 | 1.2398e-07 | 7.5024e-08 | 0.031188 | 0.031188 | 0.031188 | 0.98501 | -0.28834 | 0.985 | -0.28847 | 8.5682
9 | 0.010311 | 0.0025847 | -0.010309 | -0.002584 | 1.4423e-06 | 7.2265e-07 | 0.015602 | 0.015602 | 0.015602 | 0.98338 | -0.32011 | 0.98323 | -0.32305 | 4.2863
10 | 0.0035345 | 0.00088507 | -0.0035335 | -0.00088559 | 9.6017e-07 | -5.2083e-07 | 0.005348 | 0.0053484 | 0.0053484 | 0.98338 | -0.32011 | 0.98309 | -0.32582 | 1.4693
11 | 0.0074392 | 0.0018647 | -0.0074372 | -0.0018639 | 2.0217e-06 | 7.5461e-07 | 0.011259 | 0.011259 | 0.011259 | 0.98323 | -0.32305 | 0.98294 | -0.32876 | 3.0931
12 | 0.0046859 | 0.0011744 | -0.0046857 | -0.0011744 | 1.2183e-07 | -4.7081e-09 | 0.0070754 | 0.0070755 | 0.0070755 | 0.98547 | -0.2794 | 0.98544 | -0.27995 | 1.9438
13 | -0.065958 | -0.016574 | 0.066092 | 0.016659 | 0.00013372 | 8.5121e-05 | 0.099502 | 0.099501 | 0.099502 | 0.98654 | -0.25858 | 0.98872 | -0.2162 | 27.3356
14 | 0.018293 | 0.0045885 | -0.018287 | -0.0045849 | 6.1302e-06 | 3.651e-06 | 0.027636 | 0.027636 | 0.027636 | 0.985 | -0.28847 | 0.98464 | -0.2955 | 7.5923
15 | -0.10245 | -0.02578 | 0.1027 | 0.025943 | 0.00025397 | 0.00016218 | 0.15422 | 0.15422 | 0.15422 | 0.98872 | -0.2162 | 0.9914 | -0.16446 | 42.3673
16 | 0.036354 | 0.0091212 | -0.036332 | -0.0091078 | 2.125e-05 | 1.3358e-05 | 0.054715 | 0.054715 | 0.054715 | 0.98872 | -0.2162 | 0.98809 | -0.22846 | 15.0317
17 | 0.015559 | 0.0039013 | -0.015556 | -0.0038997 | 2.7689e-06 | 1.6023e-06 | 0.023514 | 0.023514 | 0.023514 | 0.98464 | -0.2955 | 0.98445 | -0.29923 | 6.4598
18 | 0.012426 | 0.0031152 | -0.012423 | -0.0031135 | 3.1057e-06 | 1.6892e-06 | 0.018782 | 0.018782 | 0.018782 | 0.98445 | -0.29923 | 0.98418 | -0.30448 | 5.16
19 | 0.0087783 | 0.0022001 | -0.0087781 | -0.0022 | 2.1507e-07 | 9.6271e-08 | 0.013272 | 0.013272 | 0.013272 | 0.98418 | -0.30448 | 0.98416 | -0.30499 | 3.6462
20 | 0.0050214 | 0.0012585 | -0.0050213 | -0.0012585 | 1.6785e-07 | 8.7582e-09 | 0.0075923 | 0.0075923 | 0.0075923 | 0.98416 | -0.30499 | 0.98412 | -0.3057 | 2.0858
21 | -0.1215 | -0.030659 | 0.12162 | 0.030735 | 0.00011877 | 7.5891e-05 | 0.18244 | 0.18244 | 0.18244 | 0.9914 | -0.16446 | 0.99246 | -0.14407 | 50.121
22 | 0.018803 | 0.0047165 | -0.0188 | -0.0047145 | 3.4001e-06 | 2.0293e-06 | 0.028224 | 0.028224 | 0.028224 | 0.9914 | -0.16446 | 0.9912 | -0.16825 | 7.7538
23 | 0.026864 | 0.0067349 | -0.026863 | -0.0067342 | 1.1985e-06 | 7.4204e-07 | 0.040457 | 0.040457 | 0.040457 | 0.98809 | -0.22846 | 0.98804 | -0.2294 | 11.1146
24 | -0.12669 | -0.032004 | 0.12701 | 0.032213 | 0.00032731 | 0.00020916 | 0.19003 | 0.19003 | 0.19003 | 0.99246 | -0.14407 | 0.99526 | -0.090317 | 52.2071
25 | 0.016778 | 0.0042079 | -0.016775 | -0.0042059 | 3.3413e-06 | 1.9575e-06 | 0.025189 | 0.025189 | 0.025189 | 0.9912 | -0.16825 | 0.99099 | -0.17243 | 6.9201
26 | 0.017395 | 0.0043613 | -0.017391 | -0.0043585 | 4.6945e-06 | 2.771e-06 | 0.026198 | 0.026198 | 0.026198 | 0.98804 | -0.2294 | 0.98775 | -0.23507 | 7.1974
27 | 0.0024312 | 0.00060927 | -0.0024312 | -0.00060932 | 2.6089e-08 | -5.1726e-08 | 0.003635 | 0.003635 | 0.003635 | 0.99526 | -0.090317 | 0.99525 | -0.090543 | 0.99862
28 | -0.12944 | -0.032823 | 0.13001 | 0.033184 | 0.00056465 | 0.00036085 | 0.19367 | 0.19367 | 0.19367 | 0.99526 | -0.090317 | 1 | 0 | 53.2057
29 | 0.01507 | 0.0037787 | -0.015068 | -0.0037773 | 2.3879e-06 | 1.3681e-06 | 0.02263 | 0.02263 | 0.02263 | 0.99099 | -0.17243 | 0.99082 | -0.17576 | 6.2169
30 | 0.0086949 | 0.0021792 | -0.0086948 | -0.0021791 | 1.2588e-07 | 5.5523e-08 | 0.013099 | 0.013099 | 0.013099 | 0.98775 | -0.23507 | 0.98774 | -0.23537 | 3.5985
31 | 0.0074322 | 0.0018627 | -0.007432 | -0.0018626 | 2.3938e-07 | 8.7288e-08 | 0.011165 | 0.011165 | 0.011165 | 0.99053 | -0.18124 | 0.9905 | -0.18192 | 3.0673
32 | -0.010116 | -0.0025353 | 0.010116 | 0.0025355 | 3.0805e-07 | 1.5137e-07 | 0.015197 | 0.015197 | 0.015197 | 0.99053 | -0.18124 | 0.99057 | -0.1806 | 4.1749
33 | 0.0049857 | 0.0012495 | -0.0049856 | -0.0012495 | 1.3673e-07 | 3.8558e-09 | 0.00749 | 0.00749 | 0.00749 | 0.9905 | -0.18192 | 0.99047 | -0.1825 | 2.0577
34 | -0.012539 | -0.0031426 | 0.012542 | 0.0031442 | 2.8958e-06 | 1.5731e-06 | 0.018836 | 0.018836 | 0.018836 | 0.99057 | -0.1806 | 0.99082 | -0.17576 | 5.1746
35 | -0.02035 | -0.0051021 | 0.020358 | 0.005107 | 8.1786e-06 | 4.9543e-06 | 0.031116 | 0.031115 | 0.031116 | 0.97321 | -0.51735 | 0.97363 | -0.50892 | 8.5482
36 | 0.016925 | 0.0042436 | -0.016917 | -0.0042388 | 8.0361e-06 | 4.7457e-06 | 0.025878 | 0.025878 | 0.025878 | 0.97321 | -0.51735 | 0.9727 | -0.52732 | 7.1094
37 | -0.023446 | -0.005881 | 0.023447 | 0.0058812 | 2.5108e-07 | 1.5421e-07 | 0.035835 | 0.035835 | 0.035835 | 0.97363 | -0.50892 | 0.97364 | -0.50869 | 9.8449
38 | 0.0028625 | 0.00071723 | -0.0028624 | -0.00071738 | 1.4445e-07 | -1.5688e-07 | 0.004379 | 0.0043791 | 0.0043791 | 0.9727 | -0.52732 | 0.97265 | -0.52838 | 1.203
39 | 0.0030876 | 0.00077346 | -0.0030873 | -0.00077375 | 3.4594e-07 | -2.9179e-07 | 0.0047233 | 0.0047235 | 0.0047235 | 0.9727 | -0.52732 | 0.97258 | -0.52967 | 1.2977
40 | 0.010966 | 0.0027481 | -0.010963 | -0.0027462 | 3.7393e-06 | 1.9535e-06 | 0.016776 | 0.016776 | 0.016776 | 0.9727 | -0.52732 | 0.97234 | -0.53448 | 4.6088
41 | -0.026535 | -0.0066552 | 0.026549 | 0.0066637 | 1.3569e-05 | 8.4102e-06 | 0.040556 | 0.040555 | 0.040556 | 0.97364 | -0.50869 | 0.97419 | -0.49797 | 11.1416
42 | 0.0038993 | 0.00097697 | -0.0038991 | -0.00097702 | 1.7801e-07 | -5.142e-08 | 0.0059672 | 0.0059672 | 0.0059672 | 0.97234 | -0.53448 | 0.97229 | -0.53544 | 1.6393
43 | 0.0033324 | 0.00083491 | -0.0033321 | -0.00083511 | 3.0914e-07 | -1.9528e-07 | 0.0050997 | 0.0050998 | 0.0050998 | 0.97234 | -0.53448 | 0.97224 | -0.53643 | 1.401
44 | 0.0037309 | 0.00093431 | -0.0037304 | -0.00093449 | 4.8924e-07 | -1.8324e-07 | 0.0057093 | 0.0057095 | 0.0057095 | 0.97234 | -0.53448 | 0.9722 | -0.53723 | 1.5686
45 | -0.023359 | -0.0058542 | 0.023366 | 0.0058586 | 7.1272e-06 | 4.3625e-06 | 0.035085 | 0.035084 | 0.035085 | 0.9907 | -0.17826 | 0.99103 | -0.17185 | 9.6386
46 | -0.029757 | -0.0074604 | 0.02976 | 0.0074624 | 3.2569e-06 | 2.0283e-06 | 0.044681 | 0.044681 | 0.044681 | 0.99103 | -0.17185 | 0.99114 | -0.16956 | 12.275
47 | -0.029634 | -0.0074368 | 0.029638 | 0.0074395 | 4.269e-06 | 2.663e-06 | 0.045268 | 0.045268 | 0.045268 | 0.97419 | -0.49797 | 0.97434 | -0.49495 | 12.4362
48 | 0.0030873 | 0.00077356 | -0.0030871 | -0.00077371 | 1.7215e-07 | -1.4485e-07 | 0.0047248 | 0.0047249 | 0.0047249 | 0.97229 | -0.53544 | 0.97223 | -0.53661 | 1.2981
49 | 0.00064218 | 0.0001605 | -0.00064217 | -0.00016087 | 1.0897e-08 | -3.6606e-07 | 0.00098274 | 0.00098288 | 0.00098288 | 0.9722 | -0.53723 | 0.97218 | -0.53759 | 0.27002
50 | -0.030019 | -0.007535 | 0.030031 | 0.0075426 | 1.2175e-05 | 7.5997e-06 | 0.04585 | 0.04585 | 0.04585 | 0.97434 | -0.49495 | 0.97477 | -0.48645 | 12.5961
51 | 0.00064217 | 0.00016087 | -0.00064217 | -0.00016094 | 2.1612e-09 | -7.2589e-08 | 0.00098288 | 0.0009829 | 0.0009829 | 0.97218 | -0.53759 | 0.97218 | -0.53766 | 0.27003
52 | 0.094063 | 0.023776 | -0.093971 | -0.023718 | 9.1943e-05 | 5.8693e-05 | 0.14288 | 0.14288 | 0.14288 | 0.98011 | -0.38139 | 0.97906 | -0.40179 | 39.2527
53 | -0.10359 | -0.026164 | 0.10368 | 0.026224 | 9.5859e-05 | 6.0829e-05 | 0.15734 | 0.15734 | 0.15734 | 0.98011 | -0.38139 | 0.9811 | -0.3621 | 21.6127
54 | 0.084116 | 0.021248 | -0.083955 | -0.021145 | 0.00016127 | 0.00010289 | 0.1279 | 0.1279 | 0.1279 | 0.97906 | -0.40179 | 0.97701 | -0.44188 | 35.1383
55 | -0.10568 | -0.026725 | 0.10571 | 0.026741 | 2.417e-05 | 1.5342e-05 | 0.16037 | 0.16037 | 0.16037 | 0.9811 | -0.3621 | 0.98134 | -0.35733 | 22.029
56 | 0.075632 | 0.019059 | -0.075568 | -0.019018 | 6.4477e-05 | 4.1103e-05 | 0.11523 | 0.11523 | 0.11523 | 0.97701 | -0.44188 | 0.9761 | -0.45972 | 31.6559
57 | 0.010943 | 0.002743 | -0.010942 | -0.0027423 | 1.3655e-06 | 7.0685e-07 | 0.016593 | 0.016593 | 0.016593 | 0.98134 | -0.35733 | 0.98121 | -0.35995 | 4.5586
58 | -0.11665 | -0.029484 | 0.11678 | 0.029564 | 0.00012638 | 8.034e-05 | 0.17696 | 0.17696 | 0.17696 | 0.98134 | -0.35733 | 0.98251 | -0.33476 | 24.3083
59 | 0.060532 | 0.01525 | -0.060529 | -0.015248 | 2.8205e-06 | 1.7941e-06 | 0.092306 | 0.092306 | 0.092306 | 0.9761 | -0.45972 | 0.97605 | -0.46069 | 25.3587
60 | 0.0060357 | 0.0015124 | -0.0060347 | -0.0015122 | 9.2019e-07 | 2.1707e-07 | 0.009141 | 0.0091411 | 0.0091411 | 0.98251 | -0.33476 | 0.98234 | -0.33796 | 2.5113
61 | -0.12281 | -0.031076 | 0.12291 | 0.031137 | 9.5986e-05 | 6.1057e-05 | 0.1861 | 0.1861 | 0.1861 | 0.98251 | -0.33476 | 0.98334 | -0.31849 | 25.5639
62 | 0.050199 | 0.012659 | -0.050141 | -0.012622 | 5.8376e-05 | 3.7029e-05 | 0.076558 | 0.076558 | 0.076558 | 0.97605 | -0.46069 | 0.97481 | -0.48502 | 21.0324
63 | 0.002337 | 0.00058543 | -0.002337 | -0.00058556 | 6.3063e-08 | -1.2953e-07 | 0.00354 | 0.00354 | 0.00354 | 0.98234 | -0.33796 | 0.98231 | -0.33853 | 0.97253
64 | -0.12539 | -0.031759 | 0.12553 | 0.031852 | 0.00014667 | 9.3317e-05 | 0.18986 | 0.18986 | 0.18986 | 0.98334 | -0.31849 | 0.9846 | -0.29417 | 26.0795
65 | 0.019682 | 0.0049332 | -0.019682 | -0.0049332 | 1.0911e-08 | 6.5499e-09 | 0.029464 | 0.029464 | 0.029464 | 0.994 | -0.114 | 0.994 | -0.11401 | 8.0945
66 | -0.026883 | -0.0067379 | 0.026894 | 0.0067446 | 1.0826e-05 | 6.6972e-06 | 0.040243 | 0.040243 | 0.040243 | 0.994 | -0.114 | 0.99444 | -0.10555 | 11.0559
67 | 0.010793 | 0.0027053 | -0.010791 | -0.0027045 | 1.5492e-06 | 7.864e-07 | 0.016157 | 0.016157 | 0.016157 | 0.994 | -0.11401 | 0.99385 | -0.11702 | 4.4387
68 | -0.15742 | -0.040083 | 0.15748 | 0.04012 | 5.7717e-05 | 3.6795e-05 | 0.23577 | 0.23577 | 0.23577 | 0.99444 | -0.10555 | 0.99484 | -0.097951 | 32.3864
69 | 0.13052 | 0.033338 | -0.1302 | -0.033129 | 0.00032672 | 0.0002088 | 0.19553 | 0.19553 | 0.19553 | 0.99444 | -0.10555 | 0.99172 | -0.15747 | 53.717
70 | -0.16276 | -0.041444 | 0.16313 | 0.041681 | 0.00037065 | 0.00023635 | 0.24368 | 0.24368 | 0.24368 | 0.99484 | -0.097951 | 0.99731 | -0.050847 | 33.4725
71 | 0.12379 | 0.031524 | -0.12371 | -0.031474 | 7.8738e-05 | 5.0314e-05 | 0.18592 | 0.18592 | 0.18592 | 0.99172 | -0.15747 | 0.99103 | -0.17067 | 51.0774
72 | -0.16313 | -0.041681 | 0.16353 | 0.041937 | 0.00040218 | 0.00025645 | 0.24368 | 0.24368 | 0.24368 | 0.99731 | -0.050847 | 1 | 0 | 33.4725
73 | 0.11698 | 0.029786 | -0.11672 | -0.02962 | 0.00025902 | 0.00016548 | 0.17581 | 0.17581 | 0.17581 | 0.99103 | -0.17067 | 0.98864 | -0.21669 | 48.2984
74 | -0.064181 | -0.016235 | 0.064272 | 0.016293 | 9.1425e-05 | 5.8185e-05 | 0.097284 | 0.097284 | 0.097284 | 0.98223 | -0.34058 | 0.98376 | -0.31094 | 26.7263
75 | 0.061699 | 0.015613 | -0.06168 | -0.015601 | 1.9714e-05 | 1.2541e-05 | 0.093525 | 0.093525 | 0.093525 | 0.98223 | -0.34058 | 0.98189 | -0.34724 | 25.6936
76 | -0.066729 | -0.016909 | 0.066874 | 0.017002 | 0.00014517 | 9.2425e-05 | 0.101 | 0.101 | 0.101 | 0.98376 | -0.31094 | 0.9861 | -0.26576 | 27.7472
77 | 0.057366 | 0.014519 | -0.057312 | -0.014486 | 5.3286e-05 | 3.3866e-05 | 0.086987 | 0.086987 | 0.086987 | 0.98189 | -0.34724 | 0.98089 | -0.36661 | 23.8974
78 | 0.26389 | 0.067613 | -0.26331 | -0.06724 | 0.00058479 | 0.00037373 | 0.3932 | 0.3932 | 0.3932 | 1 | 0 | 0.99758 | -0.045837 | 54.0109
79 | 0.033923 | 0.0085098 | -0.03391 | -0.0085013 | 1.3657e-05 | 8.5528e-06 | 0.050481 | 0.050481 | 0.050481 | 1 | 0 | 0.99956 | -0.0084481 | 13.8685
80 | 0.11353 | 0.02882 | -0.11326 | -0.028649 | 0.00026734 | 0.00017078 | 0.171 | 0.171 | 0.171 | 0.98864 | -0.21669 | 0.9861 | -0.26576 | 46.9786
81 | -0.032958 | -0.008276 | 0.032997 | 0.0083005 | 3.9079e-05 | 2.4497e-05 | 0.050317 | 0.050316 | 0.050317 | 0.97477 | -0.48645 | 0.97603 | -0.46163 | 13.8232
82 | -0.033888 | -0.0085238 | 0.03389 | 0.0085254 | 2.6076e-06 | 1.6363e-06 | 0.051675 | 0.051675 | 0.051675 | 0.97603 | -0.46163 | 0.97612 | -0.46002 | 14.1963
83 | -0.037003 | -0.0093055 | 0.037029 | 0.0093219 | 2.6e-05 | 1.6367e-05 | 0.05642 | 0.05642 | 0.05642 | 0.97612 | -0.46002 | 0.97686 | -0.44532 | 15.5
84 | -0.051659 | -0.012991 | 0.051786 | 0.013072 | 0.00012728 | 8.0771e-05 | 0.078706 | 0.078706 | 0.078706 | 0.97686 | -0.44532 | 0.97949 | -0.39387 | 21.6225
85 | 0.01463 | 0.0036692 | -0.014624 | -0.0036659 | 5.8039e-06 | 3.3246e-06 | 0.022286 | 0.022286 | 0.022286 | 0.97686 | -0.44532 | 0.97644 | -0.45365 | 6.1226
86 | -0.057237 | -0.014438 | 0.057312 | 0.014486 | 7.4813e-05 | 4.7548e-05 | 0.086987 | 0.086987 | 0.086987 | 0.97949 | -0.39387 | 0.98089 | -0.36661 | 23.8975
87 | 0.0048113 | 0.0012057 | -0.004811 | -0.0012057 | 2.8963e-07 | 5.6643e-09 | 0.0073319 | 0.007332 | 0.007332 | 0.97644 | -0.45365 | 0.97638 | -0.45491 | 2.0143
88 | 0.009813 | 0.0024602 | -0.0098109 | -0.0024591 | 2.0624e-06 | 1.0124e-06 | 0.014954 | 0.014955 | 0.014955 | 0.97644 | -0.45365 | 0.97622 | -0.45806 | 4.1084
89 | -0.059466 | -0.014943 | 0.05952 | 0.014977 | 5.4077e-05 | 3.4374e-05 | 0.089094 | 0.089094 | 0.089094 | 0.99334 | -0.12712 | 0.99432 | -0.10809 | 24.4763
90 | 0.053075 | 0.013341 | -0.053032 | -0.013314 | 4.2499e-05 | 2.6968e-05 | 0.07952 | 0.07952 | 0.07952 | 0.99334 | -0.12712 | 0.99247 | -0.14391 | 21.8461
91 | -0.073977 | -0.0186 | 0.074061 | 0.018654 | 8.4404e-05 | 5.378e-05 | 0.11073 | 0.11073 | 0.11073 | 0.99432 | -0.10809 | 0.99556 | -0.084228 | 30.4198
92 | 0.044631 | 0.011208 | -0.044611 | -0.011196 | 1.9712e-05 | 1.2464e-05 | 0.066924 | 0.066924 | 0.066924 | 0.99247 | -0.14391 | 0.99199 | -0.15317 | 18.3857
93 | 0.18516 | 0.047375 | -0.1851 | -0.047338 | 5.7877e-05 | 3.6936e-05 | 0.27709 | 0.27709 | 0.27709 | 0.99556 | -0.084228 | 0.99522 | -0.090687 | 38.0625
94 | -0.25922 | -0.066029 | 0.2597 | 0.066336 | 0.00048104 | 0.00030742 | 0.38782 | 0.38782 | 0.38782 | 0.99556 | -0.084228 | 0.99758 | -0.045837 | 53.2723
95 | 0.03822 | 0.009594 | -0.03819 | -0.0095752 | 2.9852e-05 | 1.8793e-05 | 0.057337 | 0.057337 | 0.057337 | 0.99199 | -0.15317 | 0.99114 | -0.16956 | 15.7519
96 | 0.18072 | 0.046241 | -0.18061 | -0.046168 | 0.00011394 | 7.2703e-05 | 0.27055 | 0.27055 | 0.27055 | 0.99522 | -0.090687 | 0.99454 | -0.10372 | 37.1633
97 | 0.17515 | 0.044799 | -0.17504 | -0.044727 | 0.00011265 | 7.187e-05 | 0.26238 | 0.26238 | 0.26238 | 0.99454 | -0.10372 | 0.99384 | -0.11702 | 36.0407
98 | 0.12944 | 0.033011 | -0.12921 | -0.032864 | 0.00023036 | 0.0001466 | 0.19506 | 0.19506 | 0.19506 | 0.98848 | -0.21945 | 0.98656 | -0.25638 | 26.7946
99 | -0.12944 | -0.033011 | 0.12966 | 0.033146 | 0.00021333 | 0.00013576 | 0.19506 | 0.19506 | 0.19506 | 0.98848 | -0.21945 | 0.99026 | -0.18538 | 26.7946
100 | 0.12739 | 0.032407 | -0.12716 | -0.03226 | 0.00023154 | 0.00014733 | 0.19232 | 0.19232 | 0.19232 | 0.98656 | -0.25638 | 0.9846 | -0.29417 | 26.417
101 | -0.14244 | -0.036349 | 0.14254 | 0.036413 | 9.9245e-05 | 6.322e-05 | 0.21427 | 0.21427 | 0.21427 | 0.99026 | -0.18538 | 0.99101 | -0.17096 | 29.4325
102 | -0.15925 | -0.040602 | 0.15942 | 0.040712 | 0.00017169 | 0.00010947 | 0.23936 | 0.23936 | 0.23936 | 0.99101 | -0.17096 | 0.99218 | -0.14866 | 32.879
103 | 0.01671 | 0.0041898 | -0.016707 | -0.004188 | 2.9696e-06 | 1.7385e-06 | 0.025091 | 0.025091 | 0.025091 | 0.99101 | -0.17096 | 0.99082 | -0.17469 | 6.8932
104 | -0.17133 | -0.043698 | 0.1716 | 0.043865 | 0.00026221 | 0.00016727 | 0.25723 | 0.25723 | 0.25723 | 0.99218 | -0.14866 | 0.99384 | -0.11702 | 35.3334
105 | 0.01288 | 0.0032288 | -0.012878 | -0.0032276 | 2.1924e-06 | 1.2019e-06 | 0.019343 | 0.019343 | 0.019343 | 0.99082 | -0.17469 | 0.99064 | -0.17827 | 5.3141
106 | 0.021268 | 0.0053373 | -0.021258 | -0.0053314 | 9.8267e-06 | 5.9662e-06 | 0.032131 | 0.032131 | 0.032131 | 0.985 | -0.28706 | 0.98451 | -0.29676 | 8.8273
107 | -0.024754 | -0.006211 | 0.024755 | 0.0062116 | 9.4168e-07 | 5.7982e-07 | 0.037397 | 0.037397 | 0.037397 | 0.985 | -0.28706 | 0.98504 | -0.28626 | 10.274
108 | 0.019012 | 0.0047685 | -0.01901 | -0.0047673 | 1.8578e-06 | 1.1127e-06 | 0.028737 | 0.028737 | 0.028737 | 0.98451 | -0.29676 | 0.9844 | -0.29881 | 7.8947
109 | -0.027971 | -0.0070176 | 0.027987 | 0.0070279 | 1.6503e-05 | 1.0248e-05 | 0.042256 | 0.042256 | 0.042256 | 0.98504 | -0.28626 | 0.98568 | -0.2739 | 11.6087
110 | 0.016941 | 0.0042489 | -0.016939 | -0.0042473 | 2.7492e-06 | 1.6174e-06 | 0.02561 | 0.02561 | 0.02561 | 0.9844 | -0.29881 | 0.98423 | -0.30221 | 7.0356
111 | -0.043954 | -0.011032 | 0.043971 | 0.011043 | 1.7061e-05 | 1.0787e-05 | 0.066361 | 0.066361 | 0.066361 | 0.98568 | -0.2739 | 0.9861 | -0.26576 | 18.231
112 | 0.013849 | 0.0034737 | -0.013843 | -0.0034701 | 6.4025e-06 | 3.6001e-06 | 0.020908 | 0.020909 | 0.020909 | 0.98568 | -0.2739 | 0.98518 | -0.2836 | 5.7441
113 | 0.016939 | 0.0042473 | -0.016933 | -0.0042437 | 6.1039e-06 | 3.5912e-06 | 0.02561 | 0.02561 | 0.02561 | 0.98423 | -0.30221 | 0.98384 | -0.30977 | 7.0357
114 | 0.011179 | 0.0028024 | -0.011173 | -0.0027996 | 5.3643e-06 | 2.7946e-06 | 0.016885 | 0.016885 | 0.016885 | 0.98518 | -0.2836 | 0.98466 | -0.29368 | 4.6387
115 | 0.001698 | 0.00042483 | -0.0016979 | -0.00042553 | 1.5573e-07 | -7.0257e-07 | 0.0025658 | 0.0025661 | 0.0025661 | 0.98466 | -0.29368 | 0.98457 | -0.2956 | 0.70497
116 | 0.0089232 | 0.0022367 | -0.0089217 | -0.002236 | 1.4574e-06 | 6.7013e-07 | 0.013601 | 0.013602 | 0.013602 | 0.97622 | -0.45806 | 0.97604 | -0.46149 | 3.7367
117 | 0.0033777 | 0.00084651 | -0.0033777 | -0.00084652 | 1.5787e-08 | -9.7391e-09 | 0.0051494 | 0.0051494 | 0.0051494 | 0.97604 | -0.46149 | 0.97604 | -0.46158 | 1.4147
118 | 0.045972 | 0.011577 | -0.045965 | -0.011573 | 6.9309e-06 | 4.389e-06 | 0.070195 | 0.070195 | 0.070195 | 0.97481 | -0.48502 | 0.97465 | -0.48817 | 19.2842
119 | 0.042809 | 0.010782 | -0.042777 | -0.010762 | 3.2361e-05 | 2.046e-05 | 0.065377 | 0.065377 | 0.065377 | 0.97465 | -0.48817 | 0.97385 | -0.50399 | 17.9607
120 | 0.0095659 | 0.0023977 | -0.0095644 | -0.002397 | 1.4215e-06 | 6.6505e-07 | 0.014245 | 0.014245 | 0.014245 | 0.99928 | -0.013901 | 0.99911 | -0.017021 | 3.9134
121 | -0.02593 | -0.006499 | 0.025937 | 0.0065031 | 6.7385e-06 | 4.1547e-06 | 0.038613 | 0.038612 | 0.038613 | 0.99928 | -0.013901 | 0.99956 | -0.0084481 | 10.6078
122 | 0.0050018 | 0.0012535 | -0.0050015 | -0.0012535 | 2.9836e-07 | 3.2015e-09 | 0.0074494 | 0.0074495 | 0.0074495 | 0.99911 | -0.017021 | 0.99905 | -0.018273 | 2.0466
123 | 0.0033913 | 0.00084984 | -0.0033912 | -0.00084991 | 1.0863e-07 | -6.4701e-08 | 0.0051818 | 0.0051818 | 0.0051818 | 0.97385 | -0.50399 | 0.97382 | -0.50467 | 1.4236
124 | 0.039386 | 0.0099117 | -0.039336 | -0.0098806 | 4.933e-05 | 3.112e-05 | 0.060195 | 0.060195 | 0.060195 | 0.97385 | -0.50399 | 0.97252 | -0.53024 | 16.5372
125 | 0.036559 | 0.0091845 | -0.03653 | -0.0091659 | 2.9606e-05 | 1.8635e-05 | 0.055946 | 0.055946 | 0.055946 | 0.97252 | -0.53024 | 0.97166 | -0.54722 | 15.3697
126 | 0.0076844 | 0.0019262 | -0.0076825 | -0.0019254 | 1.933e-06 | 7.7625e-07 | 0.011768 | 0.011768 | 0.011768 | 0.97166 | -0.54722 | 0.97139 | -0.5525 | 3.2331
127 | 0.022296 | 0.0055984 | -0.022274 | -0.0055848 | 2.2236e-05 | 1.3602e-05 | 0.034149 | 0.034149 | 0.034149 | 0.97166 | -0.54722 | 0.9706 | -0.56815 | 9.3817
128 | 0.018487 | 0.0046356 | -0.01848 | -0.0046315 | 6.8579e-06 | 4.1078e-06 | 0.028343 | 0.028343 | 0.028343 | 0.9706 | -0.56815 | 0.97021 | -0.57593 | 7.7865
129 | 0.0090504 | 0.0022684 | -0.0090493 | -0.0022679 | 1.1122e-06 | 5.0523e-07 | 0.013595 | 0.013595 | 0.013595 | 0.99064 | -0.17827 | 0.9905 | -0.18085 | 3.7348
130 | 0.0030632 | 0.00076767 | -0.0030632 | -0.00076771 | 3.7262e-08 | -3.6545e-08 | 0.0046018 | 0.0046019 | 0.0046019 | 0.9905 | -0.18085 | 0.99049 | -0.1811 | 1.2642
131 | 0.0015582 | 0.00039037 | -0.0015581 | -0.00039044 | 1.1969e-08 | -6.4868e-08 | 0.0023603 | 0.0023603 | 0.0023603 | 0.98231 | -0.33853 | 0.9823 | -0.33869 | 0.64843
132 | -0.00077932 | -0.00019532 | 0.00077932 | 0.00019525 | 2.9762e-09 | -7.0187e-08 | 0.0011805 | 0.0011805 | 0.0011805 | 0.9823 | -0.33877 | 0.9823 | -0.33869 | 0.32432

## res_trafo
| p_hv_mw | q_hv_mvar | p_lv_mw | q_lv_mvar | pl_mw | ql_mvar | i_hv_ka | i_lv_ka | vm_hv_pu | va_hv_degree | vm_lv_pu | va_lv_degree | loading_percent
0 | -1.2729e-15 | -1.3162e-15 | 0.00165 | 1.2699e-07 | 0.00165 | 1.2699e-07 | 5.2857e-17 | 0.0023815 | 0.99998 | 149.9956 | 1 | 0 | 0.2619

## res_ext_grid
| p_mw | q_mvar
0 | 0.59301 | 0.15124

## res_load
| p_mw | q_mvar
0 | 0.0043465 | 0.0010893
1 | 0.0081177 | 0.0020345
2 | 0.0027847 | 0.00069792
3 | 0.0025288 | 0.00063379
4 | 0.0028701 | 0.00071931
5 | 0.0035335 | 0.00088559
6 | 0.0048633 | 0.0012189
7 | 0.0040332 | 0.0010108
8 | 0.0023516 | 0.00058936
9 | 0.0046857 | 0.0011744
10 | 0.0027276 | 0.00068361
11 | 0.0031303 | 0.00078451
12 | 0.0036445 | 0.00091341
13 | 0.0037566 | 0.0009415
14 | 0.0050213 | 0.0012585
15 | 0.009468 | 0.0023729
16 | 0.0050646 | 0.0012693
17 | 0.0020214 | 0.00050661
18 | 0.0094679 | 0.0023729
19 | 0.0017047 | 0.00042723
20 | 0.0086957 | 0.0021793
21 | 0.0074372 | 0.0018639
22 | 0.0026838 | 0.00067261
23 | 0.0024463 | 0.00061309
24 | 0.0024225 | 0.00060713
25 | 0.0049856 | 0.0012495
26 | 0.0025264 | 0.00063318
27 | 0.0034254 | 0.0008585
28 | 0.0030883 | 0.00077399
29 | 0.0030886 | 0.00077407
30 | 0.0028624 | 0.00071738
31 | 0.0030873 | 0.00077375
32 | 0.023359 | 0.0058542
33 | 0.0063913 | 0.0016018
34 | 0.003085 | 0.00077318
35 | 0.00081181 | 0.00020346
36 | 0.0033321 | 0.00083511
37 | 0.0030883 | 0.00077399
38 | 0.00038114 | 9.5522e-05
39 | 0.0030871 | 0.00077371
40 | 0.0095247 | 0.0023871
41 | 0.0098542 | 0.0024697
42 | 0.0019983 | 0.00050083
43 | 0.0083228 | 0.0020859
44 | 0.015036 | 0.0037684
45 | 0.010942 | 0.0027423
46 | 0.01033 | 0.0025889
47 | 0.0036977 | 0.00092673
48 | 0.0024808 | 0.00062176
49 | 0.0072006 | 0.0018046
50 | 0.0088894 | 0.0022279
51 | 0.010791 | 0.0027045
52 | 0.0052864 | 0.0013249
53 | 0.0064038 | 0.0016049
54 | 0.0067371 | 0.0016885
55 | 0.0024815 | 0.00062193
56 | 0.0024567 | 0.0006157
57 | 0.0043142 | 0.0010812
58 | 0.003192 | 0.00079998
59 | 0.0029262 | 0.00073337
60 | 0.00089093 | 0.00022329
61 | 0.0031128 | 0.00078014
62 | 0.005451 | 0.0013662
63 | 0.0063913 | 0.0016018
64 | 0.014457 | 0.0036232
65 | 0.0084011 | 0.0021055
66 | 0.0063913 | 0.0016018
67 | 0.0043783 | 0.0010973
68 | 0.003605 | 0.00090349
69 | 0.00843 | 0.0021128
70 | 0.0054621 | 0.0013689
71 | 0.0018228 | 0.00045684
72 | 0.01278 | 0.003203
73 | 0.0016259 | 0.00040748
74 | 0.011914 | 0.002986
75 | 0.0038273 | 0.0009592
76 | 0.003486 | 0.00087367
77 | 0.0022461 | 0.00056292
78 | 0.0032161 | 0.00080603
79 | 0.0020686 | 0.00051844
80 | 0.0021176 | 0.00053073
81 | 0.0024135 | 0.00060488
82 | 0.0026641 | 0.0006677
83 | 0.0094754 | 0.0023748
84 | 0.0016979 | 0.00042553
85 | 0.016933 | 0.0042437
86 | 0.00088777 | 0.0002225
87 | 0.005544 | 0.0013895
88 | 0.0033777 | 0.00084652
89 | 0.004811 | 0.0012057
90 | 0.0041687 | 0.0010448
91 | 0.0031557 | 0.0007909
92 | 0.016364 | 0.0041013
93 | 0.0045626 | 0.0011435
94 | 0.0079728 | 0.0019982
95 | 0.0050015 | 0.0012535
96 | 0.0024312 | 0.00060932
97 | 0.00064217 | 0.00016094
98 | 0.0034396 | 0.00086206
99 | 0.0033912 | 0.00084991
100 | 0.0027774 | 0.00069607
101 | 0.0065486 | 0.0016412
102 | 0.0076825 | 0.0019254
103 | 0.0037875 | 0.00094923
104 | 0.0038273 | 0.0009592
105 | 0.0059861 | 0.0015003
106 | 0.0030632 | 0.00076771
107 | 0.01848 | 0.0046315
108 | 0.0086948 | 0.0021791
109 | 0.00077882 | 0.00019519
110 | 0.00077932 | 0.00019532
111 | 0.00077882 | 0.00019519

## dtypes
| element | column | dtype
0 | bus | name | object
1 | bus | vn_kv | float64
2 | bus | type | object
3 | bus | zone | object
4 | bus | in_service | bool
5 | load | name | object
6 | load | bus | uint32
7 | load | p_mw | float64
8 | load | q_mvar | float64
9 | load | const_z_percent | float64
10 | load | const_i_percent | float64
11 | load | sn_mva | float64
12 | load | scaling | float64
13 | load | in_service | bool
14 | load | type | object
15 | ext_grid | name | object
16 | ext_grid | bus | uint32
17 | ext_grid | vm_pu | float64
18 | ext_grid | va_degree | float64
19 | ext_grid | slack_weight | float64
20 | ext_grid | in_service | bool
21 | line | name | object
22 | line | std_type | object
23 | line | from_bus | uint32
24 | line | to_bus | uint32
25 | line | length_km | float64
26 | line | r_ohm_per_km | float64
27 | line | x_ohm_per_km | float64
28 | line | c_nf_per_km | float64
29 | line | g_us_per_km | float64
30 | line | max_i_ka | float64
31 | line | df | float64
32 | line | parallel | uint32
33 | line | type | object
34 | line | in_service | bool
35 | trafo | name | object
36 | trafo | std_type | object
37 | trafo | hv_bus | uint32
38 | trafo | lv_bus | uint32
39 | trafo | sn_mva | float64
40 | trafo | vn_hv_kv | float64
41 | trafo | vn_lv_kv | float64
42 | trafo | vk_percent | float64
43 | trafo | vkr_percent | float64
44 | trafo | pfe_kw | float64
45 | trafo | i0_percent | float64
46 | trafo | shift_degree | float64
47 | trafo | tap_side | object
48 | trafo | tap_neutral | int32
49 | trafo | tap_min | int32
50 | trafo | tap_max | int32
51 | trafo | tap_step_percent | float64
52 | trafo | tap_step_degree | float64
53 | trafo | tap_pos | int32
54 | trafo | tap_phase_shifter | bool
55 | trafo | parallel | uint32
56 | trafo | df | float64
57 | trafo | in_service | bool
58 | line_geodata | coords | object
59 | bus_geodata | x | float64
60 | bus_geodata | y | float64
61 | bus_geodata | coords | object
62 | res_bus | vm_pu | float64
63 | res_bus | va_degree | float64
64 | res_bus | p_mw | float64
65 | res_bus | q_mvar | float64
66 | res_line | p_from_mw | float64
67 | res_line | q_from_mvar | float64
68 | res_line | p_to_mw | float64
69 | res_line | q_to_mvar | float64
70 | res_line | pl_mw | float64
71 | res_line | ql_mvar | float64
72 | res_line | i_from_ka | float64
73 | res_line | i_to_ka | float64
74 | res_line | i_ka | float64
75 | res_line | vm_from_pu | float64
76 | res_line | va_from_degree | float64
77 | res_line | vm_to_pu | float64
78 | res_line | va_to_degree | float64
79 | res_line | loading_percent | float64
80 | res_trafo | p_hv_mw | float64
81 | res_trafo | q_hv_mvar | float64
82 | res_trafo | p_lv_mw | float64
83 | res_trafo | q_lv_mvar | float64
84 | res_trafo | pl_mw | float64
85 | res_trafo | ql_mvar | float64
86 | res_trafo | i_hv_ka | float64
87 | res_trafo | i_lv_ka | float64
88 | res_trafo | vm_hv_pu | float64
89 | res_trafo | va_hv_degree | float64
90 | res_trafo | vm_lv_pu | float64
91 | res_trafo | va_lv_degree | float64
92 | res_trafo | loading_percent | float64
93 | res_ext_grid | p_mw | float64
94 | res_ext_grid | q_mvar | float64
95 | res_load | p_mw | float64
96 | res_load | q_mvar | float64

## parameters
| version | format_version | converged | OPF_converged | name | f_hz | sn_mva
0 | 2.14.6 | 2.14.0 | TRUE | FALSE |  | 50 | 1