## bus
| name | vn_kv | type | zone | in_service
0 | bus_LV_1203-8_0_2_node_0 | 0.4 | n |  | TRUE
1 | bus_LV_1203-8_0_2_node_1 | 0.4 | n |  | TRUE
2 | bus_LV_1203-8_0_2_node_2 | 0.4 | n |  | TRUE
3 | bus_LV_1203-8_0_2_node_3 | 0.4 | n |  | TRUE
4 | bus_LV_1203-8_0_2_node_4 | 0.4 | n |  | TRUE
5 | bus_LV_1203-8_0_2_node_5 | 0.4 | n |  | TRUE
6 | bus_LV_1203-8_0_2_node_6 | 0.4 | n |  | TRUE
7 | bus_LV_1203-8_0_2_node_7 | 0.4 | n |  | TRUE
8 | bus_LV_1203-8_0_2_node_8 | 0.4 | n |  | TRUE
9 | bus_LV_1203-8_0_2_node_24 | 0.4 | n |  | TRUE
10 | bus_LV_1203-8_0_2_node_25 | 0.4 | n |  | TRUE
11 | bus_LV_1203-8_0_2_node_27 | 0.4 | n |  | TRUE
12 | bus_LV_1203-8_0_2_node_9 | 0.4 | n |  | TRUE
13 | bus_LV_1203-8_0_2_node_23 | 0.4 | n |  | TRUE
14 | bus_LV_1203-8_0_2_node_26 | 0.4 | n |  | TRUE
15 | bus_LV_1203-8_0_2_node_10 | 0.4 | n |  | TRUE
16 | bus_LV_1203-8_0_2_node_14 | 0.4 | n |  | TRUE
17 | bus_LV_1203-8_0_2_node_12 | 0.4 | n |  | TRUE
18 | bus_LV_1203-8_0_2_node_11 | 0.4 | n |  | TRUE
19 | bus_LV_1203-8_0_2_node_13 | 0.4 | n |  | TRUE
20 | bus_LV_1203-8_0_2_node_15 | 0.4 | n |  | TRUE
21 | bus_LV_1203-8_0_2_node_16 | 0.4 | n |  | TRUE
22 | bus_LV_1203-8_0_2_node_34 | 0.4 | n |  | TRUE
23 | bus_LV_1203-8_0_2_node_38 | 0.4 | n |  | TRUE
24 | bus_LV_1203-8_0_2_node_35 | 0.4 | n |  | TRUE
25 | bus_LV_1203-8_0_2_node_33 | 0.4 | n |  | TRUE
26 | bus_LV_1203-8_0_2_node_39 | 0.4 | n |  | TRUE
27 | bus_LV_1203-8_0_2_node_17 | 0.4 | n |  | TRUE
28 | bus_LV_1203-8_0_2_node_18 | 0.4 | n |  | TRUE
29 | bus_LV_1203-8_0_2_node_19 | 0.4 | n |  | TRUE
30 | bus_LV_1203-8_0_2_node_20 | 0.4 | n |  | TRUE
31 | bus_LV_1203-8_0_2_node_82 | 0.4 | n |  | TRUE
32 | bus_LV_1203-8_0_2_node_59 | 0.4 | n |  | TRUE
33 | bus_LV_1203-8_0_2_node_21 | 0.4 | n |  | TRUE
34 | bus_LV_1203-8_0_2_node_22 | 0.4 | n |  | TRUE
35 | bus_LV_1203-8_0_2_node_60 | 0.4 | n |  | TRUE
36 | bus_LV_1203-8_0_2_node_61 | 0.4 | n |  | TRUE
37 | bus_LV_1203-8_0_2_node_62 | 0.4 | n |  | TRUE
38 | bus_LV_1203-8_0_2_node_63 | 0.4 | n |  | TRUE
39 | bus_LV_1203-8_0_2_node_74 | 0.4 | n |  | TRUE
40 | bus_LV_1203-8_0_2_node_56 | 0.4 | n |  | TRUE
41 | bus_LV_1203-8_0_2_node_75 | 0.4 | n |  | TRUE
42 | bus_LV_1203-8_0_2_node_76 | 0.4 | n |  | TRUE
43 | bus_LV_1203-8_0_2_node_28 | 0.4 | n |  | TRUE
44 | bus_LV_1203-8_0_2_node_29 | 0.4 | n |  | TRUE
45 | bus_LV_1203-8_0_2_node_30 | 0.4 | n |  | TRUE
46 | bus_LV_1203-8_0_2_node_31 | 0.4 | n |  | TRUE
47 | bus_LV_1203-8_0_2_node_55 | 0.4 | n |  | TRUE
48 | bus_LV_1203-8_0_2_node_57 | 0.4 | n |  | TRUE
49 | bus_LV_1203-8_0_2_node_32 | 0.4 | n |  | TRUE
50 | bus_LV_1203-8_0_2_node_72 | 0.4 | n |  | TRUE
51 | bus_LV_1203-8_0_2_node_73 | 0.4 | n |  | TRUE
52 | bus_LV_1203-8_0_2_node_71 | 0.4 | n |  | TRUE
53 | bus_LV_1203-8_0_2_node_58 | 0.4 | n |  | TRUE
54 | bus_LV_1203-8_0_2_node_36 | 0.4 | n |  | TRUE
55 | bus_LV_1203-8_0_2_node_37 | 0.4 | n |  | TRUE
56 | bus_LV_1203-8_0_2_node_40 | 0.4 | n |  | TRUE
57 | bus_LV_1203-8_0_2_node_43 | 0.4 | n |  | TRUE
58 | bus_LV_1203-8_0_2_node_41 | 0.4 | n |  | TRUE
59 | bus_LV_1203-8_0_2_node_42 | 0.4 | n |  | TRUE
60 | bus_LV_1203-8_0_2_node_44 | 0.4 | n |  | TRUE
61 | bus_LV_1203-8_0_2_node_45 | 0.4 | n |  | TRUE
62 | bus_LV_1203-8_0_2_node_51 | 0.4 | n |  | TRUE
63 | bus_LV_1203-8_0_2_node_53 | 0.4 | n |  | TRUE
64 | bus_LV_1203-8_0_2_node_50 | 0.4 | n |  | TRUE
65 | bus_LV_1203-8_0_2_node_46 | 0.4 | n |  | TRUE
66 | bus_LV_1203-8_0_2_node_47 | 0.4 | n |  | TRUE
67 | bus_LV_1203-8_0_2_node_48 | 0.4 | n |  | TRUE
68 | bus_LV_1203-8_0_2_node_49 | 0.4 | n |  | TRUE
69 | bus_LV_1203-8_0_2_node_52 | 0.4 | n |  | TRUE
70 | bus_LV_1203-8_0_2_node_54 | 0.4 | n |  | TRUE
71 | bus_LV_1203-8_0_2_node_67 | 0.4 | n |  | TRUE
72 | bus_LV_1203-8_0_2_node_70 | 0.4 | n |  | TRUE
73 | bus_LV_1203-8_0_2_node_64 | 0.4 | n |  | TRUE
74 | bus_LV_1203-8_0_2_node_65 | 0.4 | n |  | TRUE
75 | bus_LV_1203-8_0_2_node_66 | 0.4 | n |  | TRUE
76 | bus_LV_1203-8_0_2_node_83 | 0.4 | n |  | TRUE
77 | bus_LV_1203-8_0_2_node_81 | 0.4 | n |  | TRUE
78 | bus_LV_1203-8_0_2_node_68 | 0.4 | n |  | TRUE
79 | bus_LV_1203-8_0_2_node_69 | 0.4 | n |  | TRUE
80 | bus_LV_1203-8_0_2_node_77 | 0.4 | n |  | TRUE
81 | bus_LV_1203-8_0_2_node_78 | 0.4 | n |  | TRUE
82 | bus_LV_1203-8_0_2_node_79 | 0.4 | n |  | TRUE
83 | bus_LV_1203-8_0_2_node_80 | 0.4 | n |  | TRUE
84 | bus_MV_11_0_node_169 | 20 | n |  | TRUE

## load
| name | bus | p_mw | q_mvar | const_z_percent | const_i_percent | sn_mva | scaling | in_service | type
0 | LV_1203-8_0_2_load_0 | 0 | 0.001352 | 0.00033884 | 0 | 0 |  | 1 | TRUE | wye
1 | LV_1203-8_0_2_load_1 | 1 | 0.0015215 | 0.00038133 | 0 | 0 |  | 1 | TRUE | wye
2 | LV_1203-8_0_2_load_4 | 4 | 0.0026214 | 0.00065699 | 0 | 0 |  | 1 | TRUE | wye
3 | LV_1203-8_0_2_load_5 | 5 | 0.0026283 | 0.0006587 | 0 | 0 |  | 1 | TRUE | wye
4 | LV_1203-8_0_2_load_6 | 6 | 0.0019114 | 0.00047904 | 0 | 0 |  | 1 | TRUE | wye
5 | LV_1203-8_0_2_load_7 | 7 | 0.0030966 | 0.00077608 | 0 | 0 |  | 1 | TRUE | wye
6 | LV_1203-8_0_2_load_8 | 8 | 0.0017028 | 0.00042676 | 0 | 0 |  | 1 | TRUE | wye
7 | LV_1203-8_0_2_load_24 | 9 | 0.00070676 | 0.00017713 | 0 | 0 |  | 1 | TRUE | wye
8 | LV_1203-8_0_2_load_25 | 10 | 0.0021907 | 0.00054904 | 0 | 0 |  | 1 | TRUE | wye
9 | LV_1203-8_0_2_load_27 | 11 | 0.0028407 | 0.00071194 | 0 | 0 |  | 1 | TRUE | wye
10 | LV_1203-8_0_2_load_9 | 12 | 0.0036894 | 0.00092465 | 0 | 0 |  | 1 | TRUE | wye
11 | LV_1203-8_0_2_load_23 | 13 | 0.00084723 | 0.00021234 | 0 | 0 |  | 1 | TRUE | wye
12 | LV_1203-8_0_2_load_26 | 14 | 0.00119 | 0.00029825 | 0 | 0 |  | 1 | TRUE | wye
13 | LV_1203-8_0_2_load_10 | 15 | 0.0032073 | 0.00080382 | 0 | 0 |  | 1 | TRUE | wye
14 | LV_1203-8_0_2_load_14 | 16 | 0.0023526 | 0.00058961 | 0 | 0 |  | 1 | TRUE | wye
15 | LV_1203-8_0_2_load_12 | 17 | 0.003791 | 0.00095011 | 0 | 0 |  | 1 | TRUE | wye
16 | LV_1203-8_0_2_load_11 | 18 | 0.0027391 | 0.00068648 | 0 | 0 |  | 1 | TRUE | wye
17 | LV_1203-8_0_2_load_15 | 20 | 0.0038271 | 0.00095917 | 0 | 0 |  | 1 | TRUE | wye
18 | LV_1203-8_0_2_load_16 | 21 | 0.0031308 | 0.00078466 | 0 | 0 |  | 1 | TRUE | wye
19 | LV_1203-8_0_2_load_38 | 23 | 0.0067092 | 0.0016815 | 0 | 0 |  | 1 | TRUE | wye
20 | LV_1203-8_0_2_load_35 | 24 | 0.0020727 | 0.00051946 | 0 | 0 |  | 1 | TRUE | wye
21 | LV_1203-8_0_2_load_33 | 25 | 0.0039704 | 0.00099508 | 0 | 0 |  | 1 | TRUE | wye
22 | LV_1203-8_0_2_load_39 | 26 | 0.0040878 | 0.0010245 | 0 | 0 |  | 1 | TRUE | wye
23 | LV_1203-8_0_2_load_17 | 27 | 0.0009164 | 0.00022967 | 0 | 0 |  | 1 | TRUE | wye
24 | LV_1203-8_0_2_load_19 | 29 | 0.0019803 | 0.0004963 | 0 | 0 |  | 1 | TRUE | wye
25 | LV_1203-8_0_2_load_20 | 30 | 0.0016122 | 0.00040406 | 0 | 0 |  | 1 | TRUE | wye
26 | LV_1203-8_0_2_load_82 | 31 | 0.0023139 | 0.00057992 | 0 | 0 |  | 1 | TRUE | wye
27 | LV_1203-8_0_2_load_59 | 32 | 0.0024904 | 0.00062416 | 0 | 0 |  | 1 | TRUE | wye
28 | LV_1203-8_0_2_load_21 | 33 | 0.0005285 | 0.00013246 | 0 | 0 |  | 1 | TRUE | wye
29 | LV_1203-8_0_2_load_22 | 34 | 0.00074321 | 0.00018626 | 0 | 0 |  | 1 | TRUE | wye
30 | LV_1203-8_0_2_load_60 | 35 | 0.017451 | 0.0043737 | 0 | 0 |  | 1 | TRUE | wye
31 | LV_1203-8_0_2_load_61 | 36 | 0.0011451 | 0.00028698 | 0 | 0 |  | 1 | TRUE | wye
32 | LV_1203-8_0_2_load_63 | 38 | 0.0012859 | 0.00032227 | 0 | 0 |  | 1 | TRUE | wye
33 | LV_1203-8_0_2_load_74 | 39 | 0.0016147 | 0.00040469 | 0 | 0 |  | 1 | TRUE | wye
34 | LV_1203-8_0_2_load_75 | 41 | 0.0016106 | 0.00040365 | 0 | 0 |  | 1 | TRUE | wye
35 | LV_1203-8_0_2_load_76 | 42 | 0.001897 | 0.00047542 | 0 | 0 |  | 1 | TRUE | wye
36 | LV_1203-8_0_2_load_28 | 43 | 0.0027774 | 0.00069608 | 0 | 0 |  | 1 | TRUE | wye
37 | LV_1203-8_0_2_load_29 | 44 | 0.0027593 | 0.00069154 | 0 | 0 |  | 1 | TRUE | wye
38 | LV_1203-8_0_2_load_30 | 45 | 0.0024418 | 0.00061197 | 0 | 0 |  | 1 | TRUE | wye
39 | LV_1203-8_0_2_load_31 | 46 | 0.0021378 | 0.00053578 | 0 | 0 |  | 1 | TRUE | wye
40 | LV_1203-8_0_2_load_55 | 47 | 0.0028636 | 0.00071768 | 0 | 0 |  | 1 | TRUE | wye
41 | LV_1203-8_0_2_load_57 | 48 | 0.0015817 | 0.00039642 | 0 | 0 |  | 1 | TRUE | wye
42 | LV_1203-8_0_2_load_32 | 49 | 0.0037241 | 0.00093334 | 0 | 0 |  | 1 | TRUE | wye
43 | LV_1203-8_0_2_load_72 | 50 | 0.0025189 | 0.00063129 | 0 | 0 |  | 1 | TRUE | wye
44 | LV_1203-8_0_2_load_73 | 51 | 0.0018372 | 0.00046044 | 0 | 0 |  | 1 | TRUE | wye
45 | LV_1203-8_0_2_load_71 | 52 | 0.00069146 | 0.0001733 | 0 | 0 |  | 1 | TRUE | wye
46 | LV_1203-8_0_2_load_36 | 54 | 0.0034406 | 0.00086231 | 0 | 0 |  | 1 | TRUE | wye
47 | LV_1203-8_0_2_load_37 | 55 | 0.0043353 | 0.0010865 | 0 | 0 |  | 1 | TRUE | wye
48 | LV_1203-8_0_2_load_40 | 56 | 0.0075858 | 0.0019012 | 0 | 0 |  | 1 | TRUE | wye
49 | LV_1203-8_0_2_load_43 | 57 | 0.0036518 | 0.00091524 | 0 | 0 |  | 1 | TRUE | wye
50 | LV_1203-8_0_2_load_41 | 58 | 0.0023796 | 0.00059638 | 0 | 0 |  | 1 | TRUE | wye
51 | LV_1203-8_0_2_load_42 | 59 | 0.0059876 | 0.0015006 | 0 | 0 |  | 1 | TRUE | wye
52 | LV_1203-8_0_2_load_44 | 60 | 0.0043163 | 0.0010818 | 0 | 0 |  | 1 | TRUE | wye
53 | LV_1203-8_0_2_load_45 | 61 | 0.0017336 | 0.00043449 | 0 | 0 |  | 1 | TRUE | wye
54 | LV_1203-8_0_2_load_53 | 63 | 0.0044563 | 0.0011168 | 0 | 0 |  | 1 | TRUE | wye
55 | LV_1203-8_0_2_load_50 | 64 | 0.002525 | 0.00063282 | 0 | 0 |  | 1 | TRUE | wye
56 | LV_1203-8_0_2_load_46 | 65 | 0.0015775 | 0.00039537 | 0 | 0 |  | 1 | TRUE | wye
57 | LV_1203-8_0_2_load_47 | 66 | 0.0040174 | 0.0010068 | 0 | 0 |  | 1 | TRUE | wye
58 | LV_1203-8_0_2_load_48 | 67 | 0.0050469 | 0.0012649 | 0 | 0 |  | 1 | TRUE | wye
59 | LV_1203-8_0_2_load_49 | 68 | 0.0011665 | 0.00029236 | 0 | 0 |  | 1 | TRUE | wye
60 | LV_1203-8_0_2_load_52 | 69 | 0.0039505 | 0.0009901 | 0 | 0 |  | 1 | TRUE | wye
61 | LV_1203-8_0_2_load_54 | 70 | 0.00070951 | 0.00017782 | 0 | 0 |  | 1 | TRUE | wye
62 | LV_1203-8_0_2_load_67 | 71 | 0.00076444 | 0.00019159 | 0 | 0 |  | 1 | TRUE | wye
63 | LV_1203-8_0_2_load_70 | 72 | 0.00067675 | 0.00016961 | 0 | 0 |  | 1 | TRUE | wye
64 | LV_1203-8_0_2_load_64 | 73 | 0.0016583 | 0.00041561 | 0 | 0 |  | 1 | TRUE | wye
65 | LV_1203-8_0_2_load_65 | 74 | 0.0024073 | 0.00060334 | 0 | 0 |  | 1 | TRUE | wye
66 | LV_1203-8_0_2_load_66 | 75 | 0.0008276 | 0.00020742 | 0 | 0 |  | 1 | TRUE | wye
67 | LV_1203-8_0_2_load_83 | 76 | 0.0013338 | 0.00033428 | 0 | 0 |  | 1 | TRUE | wye
68 | LV_1203-8_0_2_load_81 | 77 | 0.0017806 | 0.00044626 | 0 | 0 |  | 1 | TRUE | wye
69 | LV_1203-8_0_2_load_68 | 78 | 0.00087857 | 0.00022019 | 0 | 0 |  | 1 | TRUE | wye
70 | LV_1203-8_0_2_load_69 | 79 | 0.0004498 | 0.00011273 | 0 | 0 |  | 1 | TRUE | wye
71 | LV_1203-8_0_2_load_77 | 80 | 0.00019189 | 4.8092e-05 | 0 | 0 |  | 1 | TRUE | wye
72 | LV_1203-8_0_2_load_78 | 81 | 0.0003442 | 8.6265e-05 | 0 | 0 |  | 1 | TRUE | wye
73 | LV_1203-8_0_2_load_79 | 82 | 0.00082694 | 0.00020725 | 0 | 0 |  | 1 | TRUE | wye

## ext_grid
| name | bus | vm_pu | va_degree | slack_weight | in_service
0 |  | 51 | 1 | 0 | 1 | TRUE

## line
| name | std_type | from_bus | to_bus | length_km | r_ohm_per_km | x_ohm_per_km | c_nf_per_km | g_us_per_km | max_i_ka | df | parallel | type | in_service
0 | LV_1203-8_0_2_line_0 |  | 0 | 1 | 0.0010653 | 0.125 | 0.08 | 261 | 0 | 0.364 | 1 | 1 | cs | TRUE
1 | LV_1203-8_0_2_line_1 |  | 0 | 2 | 0.015389 | 0.125 | 0.08 | 261 | 0 | 0.364 | 1 | 1 | cs | TRUE
2 | LV_1203-8_0_2_line_2 |  | 1 | 3 | 0.012921 | 0.125 | 0.08 | 261 | 0 | 0.364 | 1 | 1 | cs | TRUE
3 | LV_1203-8_0_2_line_3 |  | 2 | 4 | 0.011973 | 0.125 | 0.08 | 261 | 0 | 0.364 | 1 | 2 | cs | TRUE
4 | LV_1203-8_0_2_line_4 |  | 2 | 5 | 0.018045 | 0.125 | 0.08 | 261 | 0 | 0.364 | 1 | 2 | cs | TRUE
5 | LV_1203-8_0_2_line_5 |  | 3 | 6 | 0.023933 | 0.125 | 0.08 | 261 | 0 | 0.364 | 1 | 1 | cs | TRUE
6 | LV_1203-8_0_2_line_6 |  | 3 | 7 | 0.00212 | 0.125 | 0.08 | 261 | 0 | 0.364 | 1 | 1 | cs | TRUE
7 | LV_1203-8_0_2_line_7 |  | 4 | 8 | 0.0074335 | 0.125 | 0.08 | 261 | 0 | 0.364 | 1 | 2 | cs | TRUE
8 | LV_1203-8_0_2_line_8 |  | 5 | 9 | 0.021427 | 0.125 | 0.08 | 261 | 0 | 0.364 | 1 | 1 | cs | TRUE
9 | LV_1203-8_0_2_line_9 |  | 6 | 10 | 0.0017844 | 0.125 | 0.08 | 261 | 0 | 0.364 | 1 | 1 | cs | TRUE
10 | LV_1203-8_0_2_line_10 |  | 7 | 11 | 0.028913 | 0.125 | 0.08 | 261 | 0 | 0.364 | 1 | 1 | cs | TRUE
11 | LV_1203-8_0_2_line_11 |  | 8 | 12 | 0.014246 | 0.125 | 0.08 | 261 | 0 | 0.364 | 1 | 2 | cs | TRUE
12 | LV_1203-8_0_2_line_12 |  | 9 | 13 | 0.012308 | 0.125 | 0.08 | 261 | 0 | 0.364 | 1 | 1 | cs | TRUE
13 | LV_1203-8_0_2_line_13 |  | 10 | 14 | 0.0054011 | 0.125 | 0.08 | 261 | 0 | 0.364 | 1 | 1 | cs | TRUE
14 | LV_1203-8_0_2_line_14 |  | 12 | 15 | 0.026173 | 0.125 | 0.08 | 261 | 0 | 0.364 | 1 | 2 | cs | TRUE
15 | LV_1203-8_0_2_line_15 |  | 13 | 34 | 0.0060712 | 0.125 | 0.08 | 261 | 0 | 0.364 | 1 | 1 | cs | TRUE
16 | LV_1203-8_0_2_line_16 |  | 15 | 16 | 0.014052 | 0.125 | 0.08 | 261 | 0 | 0.364 | 1 | 2 | cs | TRUE
17 | LV_1203-8_0_2_line_17 |  | 16 | 17 | 0.028457 | 0.125 | 0.08 | 261 | 0 | 0.364 | 1 | 2 | cs | TRUE
18 | LV_1203-8_0_2_line_18 |  | 17 | 18 | 0.026386 | 0.125 | 0.08 | 261 | 0 | 0.364 | 1 | 2 | cs | TRUE
19 | LV_1203-8_0_2_line_19 |  | 18 | 19 | 0.011868 | 0.125 | 0.08 | 261 | 0 | 0.364 | 1 | 2 | cs | TRUE
20 | LV_1203-8_0_2_line_20 |  | 19 | 20 | 0.016636 | 0.125 | 0.08 | 261 | 0 | 0.364 | 1 | 1 | cs | TRUE
21 | LV_1203-8_0_2_line_21 |  | 19 | 21 | 0.038763 | 0.125 | 0.08 | 261 | 0 | 0.364 | 1 | 2 | cs | TRUE
22 | LV_1203-8_0_2_line_22 |  | 20 | 22 | 0.012221 | 0.125 | 0.08 | 261 | 0 | 0.364 | 1 | 1 | cs | TRUE
23 | LV_1203-8_0_2_line_23 |  | 21 | 23 | 0.026926 | 0.125 | 0.08 | 261 | 0 | 0.364 | 1 | 2 | cs | TRUE
24 | LV_1203-8_0_2_line_24 |  | 22 | 24 | 0.011159 | 0.125 | 0.08 | 261 | 0 | 0.364 | 1 | 1 | cs | TRUE
25 | LV_1203-8_0_2_line_25 |  | 22 | 25 | 0.016895 | 0.125 | 0.08 | 261 | 0 | 0.364 | 1 | 1 | cs | TRUE
26 | LV_1203-8_0_2_line_26 |  | 23 | 26 | 0.00049988 | 0.125 | 0.08 | 261 | 0 | 0.364 | 1 | 2 | cs | TRUE
27 | LV_1203-8_0_2_line_27 |  | 24 | 54 | 0.027433 | 0.125 | 0.08 | 261 | 0 | 0.364 | 1 | 1 | cs | TRUE
28 | LV_1203-8_0_2_line_28 |  | 25 | 49 | 0.0071687 | 0.125 | 0.08 | 261 | 0 | 0.364 | 1 | 1 | cs | TRUE
29 | LV_1203-8_0_2_line_29 |  | 26 | 56 | 0.020543 | 0.125 | 0.08 | 261 | 0 | 0.364 | 1 | 2 | cs | TRUE
30 | LV_1203-8_0_2_line_30 |  | 27 | 28 | 0.012814 | 0.125 | 0.08 | 261 | 0 | 0.364 | 1 | 1 | cs | TRUE
31 | LV_1203-8_0_2_line_31 |  | 28 | 29 | 0.0045845 | 0.125 | 0.08 | 261 | 0 | 0.364 | 1 | 1 | cs | TRUE
32 | LV_1203-8_0_2_line_32 |  | 29 | 30 | 0.029065 | 0.125 | 0.08 | 261 | 0 | 0.364 | 1 | 1 | cs | TRUE
33 | LV_1203-8_0_2_line_33 |  | 30 | 33 | 0.019531 | 0.125 | 0.08 | 261 | 0 | 0.364 | 1 | 1 | cs | TRUE
34 | LV_1203-8_0_2_line_34 |  | 31 | 32 | 0.16067 | 0.125 | 0.08 | 261 | 0 | 0.364 | 1 | 1 | cs | TRUE
35 | LV_1203-8_0_2_line_35 |  | 32 | 35 | 0.029577 | 0.125 | 0.08 | 261 | 0 | 0.364 | 1 | 1 | cs | TRUE
36 | LV_1203-8_0_2_line_36 |  | 33 | 34 | 0.017138 | 0.125 | 0.08 | 261 | 0 | 0.364 | 1 | 1 | cs | TRUE
37 | LV_1203-8_0_2_line_37 |  | 35 | 36 | 0.044485 | 0.125 | 0.08 | 261 | 0 | 0.364 | 1 | 1 | cs | TRUE
38 | LV_1203-8_0_2_line_38 |  | 36 | 37 | 0.020787 | 0.125 | 0.08 | 261 | 0 | 0.364 | 1 | 1 | cs | TRUE
39 | LV_1203-8_0_2_line_39 |  | 36 | 38 | 0.021947 | 0.125 | 0.08 | 261 | 0 | 0.364 | 1 | 1 | cs | TRUE
40 | LV_1203-8_0_2_line_40 |  | 37 | 39 | 0.021292 | 0.125 | 0.08 | 261 | 0 | 0.364 | 1 | 1 | cs | TRUE
41 | LV_1203-8_0_2_line_41 |  | 37 | 40 | 0.079742 | 0.125 | 0.08 | 261 | 0 | 0.364 | 1 | 1 | cs | TRUE
42 | LV_1203-8_0_2_line_42 |  | 39 | 41 | 0.016773 | 0.125 | 0.08 | 261 | 0 | 0.364 | 1 | 1 | cs | TRUE
43 | LV_1203-8_0_2_line_43 |  | 40 | 47 | 0.014537 | 0.125 | 0.08 | 261 | 0 | 0.364 | 1 | 1 | cs | TRUE
44 | LV_1203-8_0_2_line_44 |  | 41 | 42 | 0.015747 | 0.125 | 0.08 | 261 | 0 | 0.364 | 1 | 1 | cs | TRUE
45 | LV_1203-8_0_2_line_45 |  | 43 | 44 | 0.032889 | 0.125 | 0.08 | 261 | 0 | 0.364 | 1 | 1 | cs | TRUE
46 | LV_1203-8_0_2_line_46 |  | 43 | 45 | 0.010524 | 0.125 | 0.08 | 261 | 0 | 0.364 | 1 | 1 | cs | TRUE
47 | LV_1203-8_0_2_line_47 |  | 44 | 46 | 0.0085501 | 0.125 | 0.08 | 261 | 0 | 0.364 | 1 | 1 | cs | TRUE
48 | LV_1203-8_0_2_line_48 |  | 46 | 49 | 0.018867 | 0.125 | 0.08 | 261 | 0 | 0.364 | 1 | 1 | cs | TRUE
49 | LV_1203-8_0_2_line_49 |  | 47 | 48 | 0.077029 | 0.125 | 0.08 | 261 | 0 | 0.364 | 1 | 1 | cs | TRUE
50 | LV_1203-8_0_2_line_50 |  | 48 | 53 | 0.0022671 | 0.125 | 0.08 | 261 | 0 | 0.364 | 1 | 1 | cs | TRUE
51 | LV_1203-8_0_2_line_51 |  | 50 | 51 | 0.010121 | 0.125 | 0.08 | 261 | 0 | 0.364 | 1 | 2 | cs | TRUE
52 | LV_1203-8_0_2_line_52 |  | 50 | 52 | 0.013062 | 0.125 | 0.08 | 261 | 0 | 0.364 | 1 | 2 | cs | TRUE
53 | LV_1203-8_0_2_line_53 |  | 52 | 53 | 0.021915 | 0.125 | 0.08 | 261 | 0 | 0.364 | 1 | 2 | cs | TRUE
54 | LV_1203-8_0_2_line_54 |  | 53 | 72 | 0.029019 | 0.125 | 0.08 | 261 | 0 | 0.364 | 1 | 2 | cs | TRUE
55 | LV_1203-8_0_2_line_55 |  | 54 | 55 | 0.0030595 | 0.125 | 0.08 | 261 | 0 | 0.364 | 1 | 1 | cs | TRUE
56 | LV_1203-8_0_2_line_56 |  | 56 | 57 | 0.013726 | 0.125 | 0.08 | 261 | 0 | 0.364 | 1 | 2 | cs | TRUE
57 | LV_1203-8_0_2_line_57 |  | 57 | 58 | 0.00098553 | 0.125 | 0.08 | 261 | 0 | 0.364 | 1 | 2 | cs | TRUE
58 | LV_1203-8_0_2_line_58 |  | 58 | 59 | 0.010184 | 0.125 | 0.08 | 261 | 0 | 0.364 | 1 | 2 | cs | TRUE
59 | LV_1203-8_0_2_line_59 |  | 59 | 60 | 0.018067 | 0.125 | 0.08 | 261 | 0 | 0.364 | 1 | 2 | cs | TRUE
60 | LV_1203-8_0_2_line_60 |  | 60 | 61 | 0.0015879 | 0.125 | 0.08 | 261 | 0 | 0.364 | 1 | 2 | cs | TRUE
61 | LV_1203-8_0_2_line_61 |  | 61 | 62 | 0.028125 | 0.125 | 0.08 | 261 | 0 | 0.364 | 1 | 2 | cs | TRUE
62 | LV_1203-8_0_2_line_62 |  | 62 | 63 | 0.017221 | 0.125 | 0.08 | 261 | 0 | 0.364 | 1 | 1 | cs | TRUE
63 | LV_1203-8_0_2_line_63 |  | 62 | 64 | 0.023802 | 0.125 | 0.08 | 261 | 0 | 0.364 | 1 | 2 | cs | TRUE
64 | LV_1203-8_0_2_line_64 |  | 64 | 67 | 0.02193 | 0.125 | 0.08 | 261 | 0 | 0.364 | 1 | 2 | cs | TRUE
65 | LV_1203-8_0_2_line_65 |  | 65 | 66 | 0.0043497 | 0.125 | 0.08 | 261 | 0 | 0.364 | 1 | 2 | cs | TRUE
66 | LV_1203-8_0_2_line_66 |  | 65 | 67 | 0.010735 | 0.125 | 0.08 | 261 | 0 | 0.364 | 1 | 2 | cs | TRUE
67 | LV_1203-8_0_2_line_67 |  | 66 | 68 | 0.002475 | 0.125 | 0.08 | 261 | 0 | 0.364 | 1 | 2 | cs | TRUE
68 | LV_1203-8_0_2_line_68 |  | 68 | 69 | 0.018735 | 0.125 | 0.08 | 261 | 0 | 0.364 | 1 | 2 | cs | TRUE
69 | LV_1203-8_0_2_line_69 |  | 69 | 70 | 0.0066053 | 0.125 | 0.08 | 261 | 0 | 0.364 | 1 | 2 | cs | TRUE
70 | LV_1203-8_0_2_line_70 |  | 70 | 71 | 0.075438 | 0.125 | 0.08 | 261 | 0 | 0.364 | 1 | 2 | cs | TRUE
71 | LV_1203-8_0_2_line_71 |  | 71 | 78 | 0.029244 | 0.125 | 0.08 | 261 | 0 | 0.364 | 1 | 2 | cs | TRUE
72 | LV_1203-8_0_2_line_72 |  | 72 | 76 | 0.32131 | 0.125 | 0.08 | 261 | 0 | 0.364 | 1 | 1 | cs | TRUE
73 | LV_1203-8_0_2_line_73 |  | 72 | 79 | 0.020283 | 0.125 | 0.08 | 261 | 0 | 0.364 | 1 | 2 | cs | TRUE
74 | LV_1203-8_0_2_line_74 |  | 73 | 74 | 0.027337 | 0.125 | 0.08 | 261 | 0 | 0.364 | 1 | 1 | cs | TRUE
75 | LV_1203-8_0_2_line_75 |  | 73 | 75 | 0.24824 | 0.125 | 0.08 | 261 | 0 | 0.364 | 1 | 1 | cs | TRUE
76 | LV_1203-8_0_2_line_76 |  | 75 | 76 | 0.13605 | 0.125 | 0.08 | 261 | 0 | 0.364 | 1 | 1 | cs | TRUE
77 | LV_1203-8_0_2_line_77 |  | 75 | 77 | 0.81184 | 0.125 | 0.08 | 261 | 0 | 0.364 | 1 | 1 | cs | TRUE
78 | LV_1203-8_0_2_line_78 |  | 77 | 83 | 0.039324 | 0.125 | 0.08 | 261 | 0 | 0.364 | 1 | 1 | cs | TRUE
79 | LV_1203-8_0_2_line_79 |  | 78 | 79 | 0.014235 | 0.125 | 0.08 | 261 | 0 | 0.364 | 1 | 2 | cs | TRUE
80 | LV_1203-8_0_2_line_80 |  | 80 | 81 | 0.018375 | 0.125 | 0.08 | 261 | 0 | 0.364 | 1 | 1 | cs | TRUE
81 | LV_1203-8_0_2_line_81 |  | 80 | 82 | 0.0010966 | 0.125 | 0.08 | 261 | 0 | 0.364 | 1 | 1 | cs | TRUE
82 | LV_1203-8_0_2_line_82 |  | 81 | 83 | 0.0085179 | 0.125 | 0.08 | 261 | 0 | 0.364 | 1 | 1 | cs | TRUE

## trafo
| name | std_type | hv_bus | lv_bus | sn_mva | vn_hv_kv | vn_lv_kv | vk_percent | vkr_percent | pfe_kw | i0_percent | shift_degree | tap_side | tap_neutral | tap_min | tap_max | tap_step_percent | tap_step_degree | tap_pos | tap_phase_shifter | parallel | df | in_service
0 | LV_1203-8_0_2_trafo_73 | 0.63 MVA 20/0.4 kV | 84 | 51 | 0.63 | 20 | 0.4 | 6 | 1.206 | 1.65 | 0.2619 | 150 | hv | 0 | -2 | 2 | 2.5 | 0 | 0 | FALSE | 1 | 1 | TRUE

## line_geodata
| x0 | y0 | x1 | y1 | x2 | y2 | x3 | y3 | x4 | y4
0 | 2690562.8149 | 1191573.0526 | 2690561.8153 | 1191572.6842
1 | 2690577.2548 | 1191578.3735 | 2690562.8149 | 1191573.0526
2 | 2690549.6914 | 1191568.2167 | 2690561.8153 | 1191572.6842
3 | 2690577.2548 | 1191578.3735 | 2690581.427 | 1191567.151
4 | 2690577.2548 | 1191578.3735 | 2690570.8181 | 1191595.232
5 | 2690549.6914 | 1191568.2167 | 2690541.3703 | 1191590.6566
6 | 2690549.6914 | 1191568.2167 | 2690550.4284 | 1191566.2289
7 | 2690584.0173 | 1191560.1834 | 2690581.427 | 1191567.151
8 | 2690563.1754 | 1191615.2495 | 2690570.8181 | 1191595.232
9 | 2690541.3703 | 1191590.6566 | 2690540.7499 | 1191592.3297
10 | 2690550.4284 | 1191566.2289 | 2690560.4808 | 1191539.1196
11 | 2690584.0173 | 1191560.1834 | 2690588.9816 | 1191546.8301
12 | 2690563.1754 | 1191615.2495 | 2690558.7851 | 1191626.7481
13 | 2690538.872 | 1191597.3938 | 2690540.7499 | 1191592.3297
14 | 2690598.1018 | 1191522.2979 | 2690588.9816 | 1191546.8301
15 | 2690556.6196 | 1191632.4199 | 2690558.7851 | 1191626.7481
16 | 2690598.1018 | 1191522.2979 | 2690602.9984 | 1191509.1268
17 | 2690602.9984 | 1191509.1268 | 2690612.9146 | 1191482.4535
18 | 2690612.9146 | 1191482.4535 | 2690622.1091 | 1191457.7215
19 | 2690626.2446 | 1191446.5977 | 2690622.1091 | 1191457.7215
20 | 2690626.2446 | 1191446.5977 | 2690610.8072 | 1191440.3964
21 | 2690626.2446 | 1191446.5977 | 2690635.0603 | 1191422.8827 | 2690639.9176 | 1191410.3268
22 | 2690599.4675 | 1191435.8411 | 2690610.8072 | 1191440.3964
23 | 2690639.9176 | 1191410.3268 | 2690646.5201 | 1191393.2596 | 2690647.767 | 1191384.724
24 | 2690599.4675 | 1191435.8411 | 2690604.5454 | 1191425.9043
25 | 2690599.4675 | 1191435.8411 | 2690593.3519 | 1191451.5905
26 | 2690647.767 | 1191384.724 | 2690647.8392 | 1191384.2293
27 | 2690604.5454 | 1191425.9043 | 2690617.0288 | 1191401.476
28 | 2690593.3519 | 1191451.5905 | 2690590.757 | 1191458.2731
29 | 2690647.8392 | 1191384.2293 | 2690650.8086 | 1191363.9022
30 | 2690531.5373 | 1191698.1138 | 2690543.3417 | 1191703.0998
31 | 2690531.5373 | 1191698.1138 | 2690533.1726 | 1191693.8309
32 | 2690533.1726 | 1191693.8309 | 2690543.5398 | 1191666.6776
33 | 2690543.5398 | 1191666.6776 | 2690550.5065 | 1191648.431
34 | 2690262.346 | 1191583.549 | 2690357.3865 | 1191713.0918
35 | 2690262.346 | 1191583.549 | 2690278.1147 | 1191565.2793 | 2690281.962 | 1191561.4288
36 | 2690556.6196 | 1191632.4199 | 2690550.5065 | 1191648.431
37 | 2690316.9603 | 1191535.2573 | 2690311.8109 | 1191541.9839 | 2690296.2091 | 1191549.1086 | 2690286.6619 | 1191556.725 | 2690281.962 | 1191561.4288
38 | 2690316.9603 | 1191535.2573 | 2690321.3071 | 1191522.6037 | 2690322.3557 | 1191515.2705
39 | 2690316.9603 | 1191535.2573 | 2690295.1211 | 1191533.0838
40 | 2690322.3557 | 1191515.2705 | 2690340.6993 | 1191526.08
41 | 2690322.3557 | 1191515.2705 | 2690347.0928 | 1191439.4622
42 | 2690340.6993 | 1191526.08 | 2690355.1496 | 1191534.5952
43 | 2690347.0928 | 1191439.4622 | 2690356.8557 | 1191428.6916
44 | 2690367.5577 | 1191544.0377 | 2690363.0775 | 1191539.267 | 2690355.1496 | 1191534.5952
45 | 2690568.9278 | 1191514.4895 | 2690580.8329 | 1191483.8305
46 | 2690565.1184 | 1191524.2999 | 2690568.9278 | 1191514.4895
47 | 2690580.8329 | 1191483.8305 | 2690583.9278 | 1191475.8603
48 | 2690583.9278 | 1191475.8603 | 2690590.757 | 1191458.2731
49 | 2690424.915 | 1191392.6165 | 2690356.8557 | 1191428.6916
50 | 2690426.9435 | 1191391.6041 | 2690424.915 | 1191392.6165
51 | 2690458.3973 | 1191423.9222 | 2690451.3382 | 1191416.6692
52 | 2690442.2282 | 1191407.3087 | 2690451.3382 | 1191416.6692
53 | 2690426.9435 | 1191391.6041 | 2690442.2282 | 1191407.3087
54 | 2690426.9435 | 1191391.6041 | 2690441.6724 | 1191384.2553 | 2690452.7336 | 1191378.3092
55 | 2690618.4211 | 1191398.7516 | 2690617.0288 | 1191401.476
56 | 2690652.7926 | 1191350.3207 | 2690650.8086 | 1191363.9022
57 | 2690652.7926 | 1191350.3207 | 2690652.9351 | 1191349.3455
58 | 2690652.9351 | 1191349.3455 | 2690654.4072 | 1191339.2684
59 | 2690654.4072 | 1191339.2684 | 2690657.0187 | 1191321.391
60 | 2690657.0187 | 1191321.391 | 2690657.2482 | 1191319.8198
61 | 2690661.7413 | 1191292.059 | 2690659.0098 | 1191307.7609 | 2690657.2482 | 1191319.8198
62 | 2690661.7413 | 1191292.059 | 2690671.3507 | 1191290.4591 | 2690678.7461 | 1191289.3402
63 | 2690661.7413 | 1191292.059 | 2690649.4009 | 1191294.229 | 2690638.2874 | 1191296.1134
64 | 2690616.6755 | 1191299.8227 | 2690617.0775 | 1191299.7098 | 2690638.2874 | 1191296.1134
65 | 2690606.3406 | 1191302.7269 | 2690602.1531 | 1191303.9036
66 | 2690606.3406 | 1191302.7269 | 2690616.6755 | 1191299.8227
67 | 2690602.1531 | 1191303.9036 | 2690599.7703 | 1191304.5731
68 | 2690599.7703 | 1191304.5731 | 2690599.7703 | 1191304.5731 | 2690583.0621 | 1191313.0482
69 | 2690583.0621 | 1191313.0482 | 2690577.1713 | 1191316.0363
70 | 2690577.1713 | 1191316.0363 | 2690508.8952 | 1191348.1186
71 | 2690508.8952 | 1191348.1186 | 2690483.1375 | 1191361.965
72 | 2690452.7336 | 1191378.3092 | 2690308.9968 | 1191090.9433
73 | 2690452.7336 | 1191378.3092 | 2690470.599 | 1191368.7053
74 | 2690174.3852 | 1191385.1583 | 2690157.4115 | 1191390.6045 | 2690150.2086 | 1191384.3932
75 | 2690174.3852 | 1191385.1583 | 2690180.9838 | 1191137.0094
76 | 2690180.9838 | 1191137.0094 | 2690308.9968 | 1191090.9433
77 | 2690180.9838 | 1191137.0094 | 2689507.0064 | 1190684.4251
78 | 2689503.2468 | 1190645.2816 | 2689507.0064 | 1190684.4251
79 | 2690483.1375 | 1191361.965 | 2690470.599 | 1191368.7053
80 | 2689498.0786 | 1190618.8904 | 2689501.6098 | 1190636.9225
81 | 2689498.0786 | 1190618.8904 | 2689497.8679 | 1190617.8142
82 | 2689503.2468 | 1190645.2816 | 2689501.6098 | 1190636.9225

## bus_geodata
| x | y | coords
0 | 2690562.8149 | 1191573.0526
1 | 2690561.8153 | 1191572.6842
2 | 2690577.2548 | 1191578.3735
3 | 2690549.6914 | 1191568.2167
4 | 2690581.427 | 1191567.151
5 | 2690570.8181 | 1191595.232
6 | 2690541.3703 | 1191590.6566
7 | 2690550.4284 | 1191566.2289
8 | 2690584.0173 | 1191560.1834
9 | 2690563.1754 | 1191615.2495
10 | 2690540.7499 | 1191592.3297
11 | 2690560.4808 | 1191539.1196
12 | 2690588.9816 | 1191546.8301
13 | 2690558.7851 | 1191626.7481
14 | 2690538.872 | 1191597.3938
15 | 2690598.1018 | 1191522.2979
16 | 2690602.9984 | 1191509.1268
17 | 2690612.9146 | 1191482.4535
18 | 2690622.1091 | 1191457.7215
19 | 2690626.2446 | 1191446.5977
20 | 2690610.8072 | 1191440.3964
21 | 2690639.9176 | 1191410.3268
22 | 2690599.4675 | 1191435.8411
23 | 2690647.767 | 1191384.724
24 | 2690604.5454 | 1191425.9043
25 | 2690593.3519 | 1191451.5905
26 | 2690647.8392 | 1191384.2293
27 | 2690543.3417 | 1191703.0998
28 | 2690531.5373 | 1191698.1138
29 | 2690533.1726 | 1191693.8309
30 | 2690543.5398 | 1191666.6776
31 | 2690357.3865 | 1191713.0918
32 | 2690262.346 | 1191583.549
33 | 2690550.5065 | 1191648.431
34 | 2690556.6196 | 1191632.4199
35 | 2690281.962 | 1191561.4288
36 | 2690316.9603 | 1191535.2573
37 | 2690322.3557 | 1191515.2705
38 | 2690295.1211 | 1191533.0838
39 | 2690340.6993 | 1191526.08
40 | 2690347.0928 | 1191439.4622
41 | 2690355.1496 | 1191534.5952
42 | 2690367.5577 | 1191544.0377
43 | 2690568.9278 | 1191514.4895
44 | 2690580.8329 | 1191483.8305
45 | 2690565.1184 | 1191524.2999
46 | 2690583.9278 | 1191475.8603
47 | 2690356.8557 | 1191428.6916
48 | 2690424.915 | 1191392.6165
49 | 2690590.757 | 1191458.2731
50 | 2690451.3382 | 1191416.6692
51 | 2690458.3973 | 1191423.9222
52 | 2690442.2282 | 1191407.3087
53 | 2690426.9435 | 1191391.6041
54 | 2690617.0288 | 1191401.476
55 | 2690618.4211 | 1191398.7516
56 | 2690650.8086 | 1191363.9022
57 | 2690652.7926 | 1191350.3207
58 | 2690652.9351 | 1191349.3455
59 | 2690654.4072 | 1191339.2684
60 | 2690657.0187 | 1191321.391
61 | 2690657.2482 | 1191319.8198
62 | 2690661.7413 | 1191292.059
63 | 2690678.7461 | 1191289.3402
64 | 2690638.2874 | 1191296.1134
65 | 2690606.3406 | 1191302.7269
66 | 2690602.1531 | 1191303.9036
67 | 2690616.6755 | 1191299.8227
68 | 2690599.7703 | 1191304.5731
69 | 2690583.0621 | 1191313.0482
70 | 2690577.1713 | 1191316.0363
71 | 2690508.8952 | 1191348.1186
72 | 2690452.7336 | 1191378.3092
73 | 2690174.3852 | 1191385.1583
74 | 2690150.2086 | 1191384.3932
75 | 2690180.9838 | 1191137.0094
76 | 2690308.9968 | 1191090.9433
77 | 2689507.0064 | 1190684.4251
78 | 2690483.1375 | 1191361.965
79 | 2690470.599 | 1191368.7053
80 | 2689498.0786 | 1190618.8904
81 | 2689501.6098 | 1190636.9225
82 | 2689497.8679 | 1190617.8142
83 | 2689503.2468 | 1190645.2816
84 | 2690426.9435 | 1191391.6041

## line_std_types
| c_nf_per_km | r_ohm_per_km | x_ohm_per_km | max_i_ka | type | q_mm2 | alpha | voltage_rating
NAYY 4x50 SE | 210 | 0.642 | 0.083 | 0.142 | cs | 50 | 0.00403 | LV
NAYY 4x120 SE | 264 | 0.225 | 0.08 | 0.242 | cs | 120 | 0.00403 | LV
NAYY 4x150 SE | 261 | 0.208 | 0.08 | 0.27 | cs | 150 | 0.00403 | LV
NA2XS2Y 1x95 RM/25 12/20 kV | 216 | 0.313 | 0.132 | 0.252 | cs | 95 | 0.00403 | MV
NA2XS2Y 1x185 RM/25 12/20 kV | 273 | 0.161 | 0.117 | 0.362 | cs | 185 | 0.00403 | MV
NA2XS2Y 1x240 RM/25 12/20 kV | 304 | 0.122 | 0.112 | 0.421 | cs | 240 | 0.00403 | MV
NA2XS2Y 1x95 RM/25 6/10 kV | 315 | 0.313 | 0.123 | 0.249 | cs | 95 | 0.00403 | MV
NA2XS2Y 1x185 RM/25 6/10 kV | 406 | 0.161 | 0.11 | 0.358 | cs | 185 | 0.00403 | MV
NA2XS2Y 1x240 RM/25 6/10 kV | 456 | 0.122 | 0.105 | 0.416 | cs | 240 | 0.00403 | MV
NA2XS2Y 1x150 RM/25 12/20 kV | 250 | 0.206 | 0.116 | 0.319 | cs | 150 | 0.00403 | MV
NA2XS2Y 1x120 RM/25 12/20 kV | 230 | 0.253 | 0.119 | 0.283 | cs | 120 | 0.00403 | MV
NA2XS2Y 1x70 RM/25 12/20 kV | 190 | 0.443 | 0.132 | 0.22 | cs | 70 | 0.00403 | MV
NA2XS2Y 1x150 RM/25 6/10 kV | 360 | 0.206 | 0.11 | 0.315 | cs | 150 | 0.00403 | MV
NA2XS2Y 1x120 RM/25 6/10 kV | 340 | 0.253 | 0.113 | 0.28 | cs | 120 | 0.00403 | MV
NA2XS2Y 1x70 RM/25 6/10 kV | 280 | 0.443 | 0.123 | 0.217 | cs | 70 | 0.00403 | MV
N2XS(FL)2Y 1x120 RM/35 64/110 kV | 112 | 0.153 | 0.166 | 0.366 | cs | 120 | 0.00393 | HV
N2XS(FL)2Y 1x185 RM/35 64/110 kV | 125 | 0.099 | 0.156 | 0.457 | cs | 185 | 0.00393 | HV
N2XS(FL)2Y 1x240 RM/35 64/110 kV | 135 | 0.075 | 0.149 | 0.526 | cs | 240 | 0.00393 | HV
N2XS(FL)2Y 1x300 RM/35 64/110 kV | 144 | 0.06 | 0.144 | 0.588 | cs | 300 | 0.00393 | HV
15-AL1/3-ST1A 0.4 | 11 | 1.8769 | 0.35 | 0.105 | ol | 16 | 0.00403 | LV
24-AL1/4-ST1A 0.4 | 11.25 | 1.2012 | 0.335 | 0.14 | ol | 24 | 0.00403 | LV
48-AL1/8-ST1A 0.4 | 12.2 | 0.5939 | 0.3 | 0.21 | ol | 48 | 0.00403 | LV
94-AL1/15-ST1A 0.4 | 13.2 | 0.306 | 0.29 | 0.35 | ol | 94 | 0.00403 | LV
34-AL1/6-ST1A 10.0 | 9.7 | 0.8342 | 0.36 | 0.17 | ol | 34 | 0.00403 | MV
48-AL1/8-ST1A 10.0 | 10.1 | 0.5939 | 0.35 | 0.21 | ol | 48 | 0.00403 | MV
70-AL1/11-ST1A 10.0 | 10.4 | 0.4132 | 0.339 | 0.29 | ol | 70 | 0.00403 | MV
94-AL1/15-ST1A 10.0 | 10.75 | 0.306 | 0.33 | 0.35 | ol | 94 | 0.00403 | MV
122-AL1/20-ST1A 10.0 | 11.1 | 0.2376 | 0.323 | 0.41 | ol | 122 | 0.00403 | MV
149-AL1/24-ST1A 10.0 | 11.25 | 0.194 | 0.315 | 0.47 | ol | 149 | 0.00403 | MV
34-AL1/6-ST1A 20.0 | 9.15 | 0.8342 | 0.382 | 0.17 | ol | 34 | 0.00403 | MV
48-AL1/8-ST1A 20.0 | 9.5 | 0.5939 | 0.372 | 0.21 | ol | 48 | 0.00403 | MV
70-AL1/11-ST1A 20.0 | 9.7 | 0.4132 | 0.36 | 0.29 | ol | 70 | 0.00403 | MV
94-AL1/15-ST1A 20.0 | 10 | 0.306 | 0.35 | 0.35 | ol | 94 | 0.00403 | MV
122-AL1/20-ST1A 20.0 | 10.3 | 0.2376 | 0.344 | 0.41 | ol | 122 | 0.00403 | MV
149-AL1/24-ST1A 20.0 | 10.5 | 0.194 | 0.337 | 0.47 | ol | 149 | 0.00403 | MV
184-AL1/30-ST1A 20.0 | 10.75 | 0.1571 | 0.33 | 0.535 | ol | 184 | 0.00403 | MV
243-AL1/39-ST1A 20.0 | 11 | 0.1188 | 0.32 | 0.645 | ol | 243 | 0.00403 | MV
48-AL1/8-ST1A 110.0 | 8 | 0.5939 | 0.46 | 0.21 | ol | 48 | 0.00403 | HV
70-AL1/11-ST1A 110.0 | 8.4 | 0.4132 | 0.45 | 0.29 | ol | 70 | 0.00403 | HV
94-AL1/15-ST1A 110.0 | 8.65 | 0.306 | 0.44 | 0.35 | ol | 94 | 0.00403 | HV
122-AL1/20-ST1A 110.0 | 8.5 | 0.2376 | 0.43 | 0.41 | ol | 122 | 0.00403 | HV
149-AL1/24-ST1A 110.0 | 8.75 | 0.194 | 0.41 | 0.47 | ol | 149 | 0.00403 | HV
184-AL1/30-ST1A 110.0 | 8.8 | 0.1571 | 0.4 | 0.535 | ol | 184 | 0.00403 | HV
243-AL1/39-ST1A 110.0 | 9 | 0.1188 | 0.39 | 0.645 | ol | 243 | 0.00403 | HV
305-AL1/39-ST1A 110.0 | 9.2 | 0.0949 | 0.38 | 0.74 | ol | 305 | 0.00403 | HV
490-AL1/64-ST1A 110.0 | 9.75 | 0.059 | 0.37 | 0.96 | ol | 490 | 0.00403 | HV
679-AL1/86-ST1A 110.0 | 9.95 | 0.042 | 0.36 | 1.15 | ol | 679 | 0.00403 | HV
490-AL1/64-ST1A 220.0 | 10 | 0.059 | 0.285 | 0.96 | ol | 490 | 0.00403 | HV
679-AL1/86-ST1A 220.0 | 11.7 | 0.042 | 0.275 | 1.15 | ol | 679 | 0.00403 | HV
490-AL1/64-ST1A 380.0 | 11 | 0.059 | 0.253 | 0.96 | ol | 490 | 0.00403 | HV
679-AL1/86-ST1A 380.0 | 14.6 | 0.042 | 0.25 | 1.15 | ol | 679 | 0.00403 | HV

## trafo_std_types
| i0_percent | pfe_kw | vkr_percent | sn_mva | vn_lv_kv | vn_hv_kv | vk_percent | shift_degree | vector_group | tap_side | tap_neutral | tap_min | tap_max | tap_step_degree | tap_step_percent | tap_phase_shifter
160 MVA 380/110 kV | 0.06 | 60 | 0.25 | 160 | 110 | 380 | 12.2 | 0 | Yy0 | hv | 0 | -9 | 9 | 0 | 1.5 | FALSE
100 MVA 220/110 kV | 0.06 | 55 | 0.26 | 100 | 110 | 220 | 12 | 0 | Yy0 | hv | 0 | -9 | 9 | 0 | 1.5 | FALSE
63 MVA 110/20 kV | 0.04 | 22 | 0.32 | 63 | 20 | 110 | 18 | 150 | YNd5 | hv | 0 | -9 | 9 | 0 | 1.5 | FALSE
40 MVA 110/20 kV | 0.05 | 18 | 0.34 | 40 | 20 | 110 | 16.2 | 150 | YNd5 | hv | 0 | -9 | 9 | 0 | 1.5 | FALSE
25 MVA 110/20 kV | 0.07 | 14 | 0.41 | 25 | 20 | 110 | 12 | 150 | YNd5 | hv | 0 | -9 | 9 | 0 | 1.5 | FALSE
63 MVA 110/10 kV | 0.04 | 22 | 0.32 | 63 | 10 | 110 | 18 | 150 | YNd5 | hv | 0 | -9 | 9 | 0 | 1.5 | FALSE
40 MVA 110/10 kV | 0.05 | 18 | 0.34 | 40 | 10 | 110 | 16.2 | 150 | YNd5 | hv | 0 | -9 | 9 | 0 | 1.5 | FALSE
25 MVA 110/10 kV | 0.07 | 14 | 0.41 | 25 | 10 | 110 | 12 | 150 | YNd5 | hv | 0 | -9 | 9 | 0 | 1.5 | FALSE
0.25 MVA 20/0.4 kV | 0.32 | 0.8 | 1.44 | 0.25 | 0.4 | 20 | 6 | 150 | Yzn5 | hv | 0 | -2 | 2 | 0 | 2.5 | FALSE
0.4 MVA 20/0.4 kV | 0.3375 | 1.35 | 1.425 | 0.4 | 0.4 | 20 | 6 | 150 | Dyn5 | hv | 0 | -2 | 2 | 0 | 2.5 | FALSE
0.63 MVA 20/0.4 kV | 0.2619 | 1.65 | 1.206 | 0.63 | 0.4 | 20 | 6 | 150 | Dyn5 | hv | 0 | -2 | 2 | 0 | 2.5 | FALSE
0.25 MVA 10/0.4 kV | 0.24 | 0.6 | 1.2 | 0.25 | 0.4 | 10 | 4 | 150 | Dyn5 | hv | 0 | -2 | 2 | 0 | 2.5 | FALSE
0.4 MVA 10/0.4 kV | 0.2375 | 0.95 | 1.325 | 0.4 | 0.4 | 10 | 4 | 150 | Dyn5 | hv | 0 | -2 | 2 | 0 | 2.5 | FALSE
0.63 MVA 10/0.4 kV | 0.1873 | 1.18 | 1.0794 | 0.63 | 0.4 | 10 | 4 | 150 | Dyn5 | hv | 0 | -2 | 2 | 0 | 2.5 | FALSE

## trafo3w_std_types
| sn_hv_mva | sn_mv_mva | sn_lv_mva | vn_hv_kv | vn_mv_kv | vn_lv_kv | vk_hv_percent | vk_mv_percent | vk_lv_percent | vkr_hv_percent | vkr_mv_percent | vkr_lv_percent | pfe_kw | i0_percent | shift_mv_degree | shift_lv_degree | vector_group | tap_side | tap_neutral | tap_min | tap_max | tap_step_percent
63/25/38 MVA 110/20/10 kV | 63 | 25 | 38 | 110 | 20 | 10 | 10.4 | 10.4 | 10.4 | 0.28 | 0.32 | 0.35 | 35 | 0.89 | 0 | 0 | YN0yn0yn0 | hv | 0 | -10 | 10 | 1.2
63/25/38 MVA 110/10/10 kV | 63 | 25 | 38 | 110 | 10 | 10 | 10.4 | 10.4 | 10.4 | 0.28 | 0.32 | 0.35 | 35 | 0.89 | 0 | 0 | YN0yn0yn0 | hv | 0 | -10 | 10 | 1.2

## fuse_std_types
| fuse_type | i_rated_a | t_avg | t_min | t_total | x_avg | x_min | x_total
HV 100A | HV 100A | 100 | 0 | [10.0, 3.64, 0.854, 0.281, 0.1, 0.0531, 0.022, 0.01] | [10.0, 4.267, 1.21, 0.403, 0.1, 0.058, 0.022, 0.01] | 0 | [300.0, 350.0, 450.0, 550.0, 700.0, 850.0, 1200.0, 1752.0] | [600.0, 700.0, 900.0, 1150.0, 1665.0, 2000.0, 3000.0, 4313.0]
HV 10A | HV 10A | 10 | 0 | [10.0, 1675.0, 0.344, 0.156, 0.1, 0.0417, 0.0171, 0.01] | [10.0, 1.3, 0.3, 0.155, 0.1, 0.0555, 0.023, 0.01] | 0 | [30.0, 32.0, 35.0, 37.0, 39.0, 50.0, 70.0, 88.0] | [60.0, 70.0, 80.0, 87.0, 94.0, 110.0, 150.0, 216.0]
HV 125A | HV 125A | 125 | 0 | [10.0, 1.82, 0.344, 0.1, 0.0467, 0.0269, 0.01] | [10.0, 2.478, 0.426, 0.1, 0.0427, 0.0211, 0.01] | 0 | [375.0, 500.0, 700.0, 925.0, 1200.0, 1500.0, 2341.0] | [750.0, 1000.0, 1500.0, 2200.0, 3000.0, 4000.0, 5765.0]
HV 160A | HV 160A | 160 | 0 | [10.0, 4.15, 1.03, 0.198, 0.1, 0.051, 0.0172, 0.01] | [10.0, 2.3, 0.734, 0.274, 0.1, 0.046, 0.0177, 0.01] | 0 | [480.0, 550.0, 700.0, 1000.0, 1260.0, 1600.0, 2500.0, 3227.0] | [960.0, 1300.0, 1700.0, 2200.0, 2996.0, 4000.0, 6000.0, 7946.0]
HV 16A | HV 16A | 16 | 0 | [10.0, 0.352, 0.164, 0.1, 0.0649, 0.0342, 0.01] | [10.0, 2.34, 0.722, 0.181, 0.1, 0.055, 0.0296, 0.01] | 0 | [48.0, 60.0, 65.0, 71.0, 80.0, 100.0, 162.0] | [96.0, 110.0, 125.0, 150.0, 168.0, 200.0, 250.0, 398.0]
HV 200A | HV 200A | 200 | 0 | [10.0, 4.267, 1.21, 0.403, 0.1, 0.058, 0.022, 0.01] | [10.0, 3.73, 1.654, 0.328, 0.1, 0.0531, 0.019, 0.01] | 0 | [600.0, 700.0, 900.0, 1150.0, 1665.0, 2000.0, 3000.0, 4313.0] | [1200.0, 1500.0, 1800.0, 2700.0, 3960.0, 5000.0, 7500.0, 10620.0]
HV 20A | HV 20A | 20 | 0 | [10.0, 1.3, 0.3, 0.155, 0.1, 0.0555, 0.023, 0.01] | [10.0, 1.3, 0.161, 0.1, 0.0611, 0.0399, 0.0141, 0.01] | 0 | [60.0, 70.0, 80.0, 87.0, 94.0, 110.0, 150.0, 216.0] | [120.0, 150.0, 200.0, 223.0, 260.0, 300.0, 450.0, 532.0]
HV 25A | HV 25A | 25 | 0 | [10.0, 2.512, 0.833, 0.299, 0.1, 0.0372, 0.0223, 0.01] | [10.0, 3.125, 0.597, 0.198, 0.1, 0.0378, 0.022, 0.01] | 0 | [75.0, 82.0, 90.0, 100.0, 124.0, 170.0, 200.0, 289.0] | [150.0, 170.0, 210.0, 250.0, 294.0, 400.0, 500.0, 711.0]
HV 31.5A | HV 31.5A | 31.5 | 0 | [10.0, 2.34, 0.722, 0.181, 0.1, 0.055, 0.0296, 0.01] | [10.0, 2.84, 0.368, 0.164, 0.1, 0.0621, 0.0378, 0.0195, 0.01] | 0 | [95.0, 110.0, 125.0, 150.0, 165.0, 200.0, 250.0, 390.0] | [189.0, 220.0, 300.0, 350.0, 393.0, 450.0, 530.0, 700.0, 960.0]
HV 40A | HV 40A | 40 | 0 | [10.0, 1.3, 0.161, 0.1, 0.0611, 0.0399, 0.0141, 0.01] | [10.0, 2.05, 0.369, 0.198, 0.1, 0.051, 0.0298, 0.01] | 0 | [120.0, 150.0, 200.0, 223.0, 260.0, 300.0, 450.0, 532.0] | [240.0, 300.0, 400.0, 450.0, 530.0, 650.0, 800.0, 1311.0]
HV 50A | HV 50A | 50 | 0 | [10.0, 3.215, 0.597, 0.198, 0.1, 0.0378, 0.022, 0.01] | [10.0, 3.64, 0.854, 0.281, 0.1, 0.0531, 0.022, 0.01] | 0 | [150.0, 170.0, 210.0, 250.0, 294.0, 400.0, 500.0, 711.0] | [300.0, 350.0, 450.0, 550.0, 700.0, 850.0, 1200.0, 1752.0]
HV 6.3A | HV 6.3A | 6.3 | 0 | [10.0, 1.39, 0.344, 0.168, 0.1, 0.056, 0.0263, 0.01] | [10.0, 1.711, 0.516, 0.198, 0.1, 0.0634, 0.0303, 0.01] | 0 | [19.0, 19.5, 20.4, 20.8, 22.0, 25.0, 32.0, 48.0] | [38.0, 40.0, 43.0, 48.0, 53.0, 60.0, 75.0, 118.0]
HV 63A | HV 63A | 63 | 0 | [10.0, 2.84, 0.368, 0.164, 0.1, 0.0621, 0.0378, 0.0195, 0.01] | [10.0, 1.82, 0.344, 0.1, 0.0467, 0.0269, 0.01] | 0 | [189.0, 220.0, 300.0, 350.0, 393.0, 450.0, 530.0, 700.0, 961.0] | [378.0, 500.0, 700.0, 934.0, 1200.0, 1500.0, 2366.0]
HV 80A | HV 80A | 80 | 0 | [10.0, 2.05, 0.369, 0.198, 0.1, 0.051, 0.0298, 0.01] | [10.0, 4.15, 1.03, 0.198, 0.1, 0.051, 0.0172, 0.01] | 0 | [240.0, 300.0, 400.0, 450.0, 530.0, 650.0, 800.0, 1311.0] | [480.0, 550.0, 700.0, 1000.0, 1260.0, 1600.0, 2500.0, 3227.0]
Siemens NH-1-100 | Siemens NH-1-100 | 100 | [5400.0, 2000.0, 400.0, 20.0, 1.0, 0.2, 0.012, 0.004] | 0 | 0 | [150.0, 190.0, 250.0, 430.0, 900.0, 1250.0, 2700.0, 3600.0] | 0 | 0
Siemens NH-1-125 | Siemens NH-1-125 | 125 | [4800.0, 120.0, 7.0, 0.1, 0.004] | 0 | 0 | [180.0, 400.0, 740.0, 2000.0, 4250.0] | 0 | 0
Siemens NH-1-16 | Siemens NH-1-16 | 16 | [4000.0, 400.0, 2.0, 0.1, 0.04, 0.01] | 0 | 0 | [26.0, 35.0, 75.0, 150.0, 200.0, 300.0] | 0 | 0
Siemens NH-1-160 | Siemens NH-1-160 | 160 | [4800.0, 120.0, 7.0, 0.1, 0.004] | 0 | 0 | [210.0, 500.0, 900.0, 2300.0, 5000.0] | 0 | 0
Siemens NH-1-25 | Siemens NH-1-25 | 25 | [4000.0, 1000.0, 10.0, 0.2, 0.02, 0.01] | 0 | 0 | [40.0, 50.0, 100.0, 210.0, 400.0, 500.0] | 0 | 0
Siemens NH-1-50 | Siemens NH-1-50 | 50 | [4000.0, 40.0, 4.0, 1.0, 0.02, 0.01] | 0 | 0 | [86.0, 200.0, 300.0, 400.0, 1000.0, 1280.0] | 0 | 0
Siemens NH-1-63 | Siemens NH-1-63 | 63 | [4000.0, 100.0, 10.0, 2.0, 0.04, 0.01] | 0 | 0 | [100.0, 200.0, 300.0, 400.0, 1000.0, 1500.0] | 0 | 0
Siemens NH-1-80 | Siemens NH-1-80 | 80 | [4800.0, 120.0, 7.0, 0.1, 0.01] | 0 | 0 | [150.58, 250.0, 450.0, 1150.0, 2470.0] | 0 | 0
Siemens NH-2-1000 | Siemens NH-2-1000 | 1000 | [4800.0, 120.0, 7.0, 0.1, 0.004] | 0 | 0 | [1900.0, 3500.0, 8400.0, 24000.0, 52000.0] | 0 | 0
Siemens NH-2-200 | Siemens NH-2-200 | 200 | [4800.0, 120.0, 7.0, 0.1, 0.004] | 0 | 0 | [280.0, 650.0, 1200.0, 3000.0, 7000.0] | 0 | 0
Siemens NH-2-224 | Siemens NH-2-224 | 224 | [4800.0, 120.0, 7.0, 0.2, 0.04, 0.004] | 0 | 0 | [400.0, 750.0, 1453.0, 3025.0, 4315.0, 7600.0] | 0 | 0
Siemens NH-2-250 | Siemens NH-2-250 | 250 | [4800.0, 120.0, 7.0, 0.1, 0.004] | 0 | 0 | [450.0, 800.0, 1650.0, 4000.0, 8500.0] | 0 | 0
Siemens NH-2-315 | Siemens NH-2-315 | 315 | [4800.0, 120.0, 7.0, 0.1, 0.004] | 0 | 0 | [550.0, 920.0, 1900.0, 5000.0, 11000.0] | 0 | 0
Siemens NH-2-355 | Siemens NH-2-355 | 355 | [4800.0, 120.0, 6.0, 0.1, 0.004] | 0 | 0 | [650.0, 1116.27, 2350.0, 5840.0, 12790.0] | 0 | 0
Siemens NH-2-400 | Siemens NH-2-400 | 400 | [4800.0, 120.0, 7.0, 0.1, 0.004] | 0 | 0 | [720.0, 1350.0, 2800.0, 6500.0, 15000.0] | 0 | 0
Siemens NH-2-425 | Siemens NH-2-425 | 425 | [4800.0, 120.0, 7.0, 0.1, 0.004] | 0 | 0 | [850.0, 1500.0, 3050.0, 7500.0, 16500.0] | 0 | 0
Siemens NH-2-630 | Siemens NH-2-630 | 630 | [4800.0, 120.0, 7.0, 0.1, 0.004] | 0 | 0 | [1200.0, 2000.0, 4800.0, 12000.0, 26000.0] | 0 | 0

## res_bus
| vm_pu | va_degree | p_mw | q_mvar
0 | 0.9704 | -0.57073 | 0.001352 | 0.00033884
1 | 0.97039 | -0.57098 | 0.0015215 | 0.00038133
2 | 0.97061 | -0.56671 | 0 | 0
3 | 0.97026 | -0.57366 | 0 | 0
4 | 0.97074 | -0.56404 | 0.0026214 | 0.00065699
5 | 0.97052 | -0.56837 | 0.0026283 | 0.0006587
6 | 0.97014 | -0.57601 | 0.0019114 | 0.00047904
7 | 0.97024 | -0.5739 | 0.0030966 | 0.00077608
8 | 0.97083 | -0.56221 | 0.0017028 | 0.00042676
9 | 0.97038 | -0.57128 | 0.00070676 | 0.00017713
10 | 0.97013 | -0.57612 | 0.0021907 | 0.00054904
11 | 0.97017 | -0.57542 | 0.0028407 | 0.00071194
12 | 0.97102 | -0.55847 | 0.0036894 | 0.00092465
13 | 0.9703 | -0.57279 | 0.00084723 | 0.00021234
14 | 0.97013 | -0.57624 | 0.00119 | 0.00029825
15 | 0.97141 | -0.55071 | 0.0032073 | 0.00080382
16 | 0.97165 | -0.54613 | 0.0023526 | 0.00058961
17 | 0.97215 | -0.53624 | 0.003791 | 0.00095011
18 | 0.97266 | -0.52617 | 0.0027391 | 0.00068648
19 | 0.9729 | -0.52134 | 0 | 0
20 | 0.97241 | -0.53099 | 0.0038271 | 0.00095917
21 | 0.97427 | -0.49436 | 0.0031308 | 0.00078466
22 | 0.9721 | -0.53722 | 0 | 0
23 | 0.97526 | -0.4749 | 0.0067092 | 0.0016815
24 | 0.972 | -0.53925 | 0.0020727 | 0.00051946
25 | 0.97182 | -0.54277 | 0.0039704 | 0.00099508
26 | 0.97528 | -0.47451 | 0.0040878 | 0.0010245
27 | 0.97001 | -0.57853 | 0.0009164 | 0.00022967
28 | 0.97002 | -0.57831 | 0 | 0
29 | 0.97002 | -0.57824 | 0.0019803 | 0.0004963
30 | 0.9701 | -0.57668 | 0.0016122 | 0.00040406
31 | 0.98931 | -0.20476 | 0.0023139 | 0.00057992
32 | 0.98965 | -0.19814 | 0.0024904 | 0.00062416
33 | 0.97019 | -0.57504 | 0.0005285 | 0.00013246
34 | 0.97027 | -0.57344 | 0.00074321 | 0.00018626
35 | 0.98978 | -0.19561 | 0.017451 | 0.0043737
36 | 0.99069 | -0.178 | 0.0011451 | 0.00028698
37 | 0.99116 | -0.16889 | 0 | 0
38 | 0.99066 | -0.1785 | 0.0012859 | 0.00032227
39 | 0.99106 | -0.17083 | 0.0016147 | 0.00040469
40 | 0.99333 | -0.12679 | 0 | 0
41 | 0.991 | -0.17187 | 0.0016106 | 0.00040365
42 | 0.99098 | -0.1724 | 0.001897 | 0.00047542
43 | 0.97132 | -0.55256 | 0.0027774 | 0.00069608
44 | 0.97148 | -0.54939 | 0.0027593 | 0.00069154
45 | 0.9713 | -0.55304 | 0.0024418 | 0.00061197
46 | 0.97155 | -0.54813 | 0.0021378 | 0.00053578
47 | 0.99373 | -0.11914 | 0.0028636 | 0.00071768
48 | 0.99604 | -0.0748 | 0.0015817 | 0.00039642
49 | 0.97172 | -0.54461 | 0.0037241 | 0.00093334
50 | 0.99912 | -0.016633 | 0.0025189 | 0.00063129
51 | 1 | 0 | -0.19367 | -0.049527
52 | 0.99799 | -0.037855 | 0.00069146 | 0.0001733
53 | 0.99611 | -0.073435 | 0 | 0
54 | 0.9718 | -0.54319 | 0.0034406 | 0.00086231
55 | 0.97178 | -0.54343 | 0.0043353 | 0.0010865
56 | 0.97614 | -0.45766 | 0.0075858 | 0.0019012
57 | 0.97676 | -0.44546 | 0.0036518 | 0.00091524
58 | 0.97681 | -0.44456 | 0.0023796 | 0.00059638
59 | 0.9773 | -0.43496 | 0.0059876 | 0.0015006
60 | 0.97822 | -0.41697 | 0.0043163 | 0.0010818
61 | 0.9783 | -0.41533 | 0.0017336 | 0.00043449
62 | 0.97981 | -0.38586 | 0 | 0
63 | 0.97974 | -0.38725 | 0.0044563 | 0.0011168
64 | 0.98114 | -0.36002 | 0.002525 | 0.00063282
65 | 0.98303 | -0.32345 | 0.0015775 | 0.00039537
66 | 0.98329 | -0.3184 | 0.0040174 | 0.0010068
67 | 0.98239 | -0.33578 | 0.0050469 | 0.0012649
68 | 0.98344 | -0.31543 | 0.0011665 | 0.00029236
69 | 0.98461 | -0.29283 | 0.0039505 | 0.0009901
70 | 0.98504 | -0.28464 | 0.00070951 | 0.00017782
71 | 0.98991 | -0.1911 | 0.00076444 | 0.00019159
72 | 0.99407 | -0.11198 | 0.00067675 | 0.00016961
73 | 0.98939 | -0.20299 | 0.0016583 | 0.00041561
74 | 0.98933 | -0.20416 | 0.0024073 | 0.00060334
75 | 0.99031 | -0.18502 | 0.0008276 | 0.00020742
76 | 0.99131 | -0.16551 | 0.0013338 | 0.00033428
77 | 0.98797 | -0.23071 | 0.0017806 | 0.00044626
78 | 0.99181 | -0.15489 | 0.00087857 | 0.00022019
79 | 0.99274 | -0.13721 | 0.0004498 | 0.00011273
80 | 0.98789 | -0.23221 | 0.00019189 | 4.8092e-05
81 | 0.98791 | -0.23187 | 0.0003442 | 8.6265e-05
82 | 0.98789 | -0.23222 | 0.00082694 | 0.00020725
83 | 0.98792 | -0.23166 | 0 | 0
84 | 0.99998 | 149.9956 | 0 | 0

## res_line
| p_from_mw | q_from_mvar | p_to_mw | q_to_mvar | pl_mw | ql_mvar | i_from_ka | i_to_ka | i_ka | vm_from_pu | va_from_degree | vm_to_pu | va_to_degree | loading_percent
0 | 0.012753 | 0.0031963 | -0.012753 | -0.0031962 | 1.5278e-07 | 8.4619e-08 | 0.019556 | 0.019556 | 0.019556 | 0.9704 | -0.57073 | 0.97039 | -0.57098 | 5.3725
1 | -0.014105 | -0.0035352 | 0.014108 | 0.0035367 | 2.6997e-06 | 1.5377e-06 | 0.021629 | 0.021629 | 0.021629 | 0.9704 | -0.57073 | 0.97061 | -0.56671 | 5.9421
2 | 0.011232 | 0.0028149 | -0.01123 | -0.0028141 | 1.4373e-06 | 7.6025e-07 | 0.017223 | 0.017223 | 0.017223 | 0.97039 | -0.57098 | 0.97026 | -0.57366 | 4.7316
3 | -0.024074 | -0.0060338 | 0.024077 | 0.0060355 | 3.058e-06 | 1.6611e-06 | 0.036908 | 0.036908 | 0.036908 | 0.97061 | -0.56671 | 0.97074 | -0.56404 | 5.0698
4 | 0.0099663 | 0.0024971 | -0.0099655 | -0.0024971 | 7.8987e-07 | 5.9492e-08 | 0.015279 | 0.015279 | 0.015279 | 0.97061 | -0.56671 | 0.97052 | -0.56837 | 2.0988
5 | 0.0052927 | 0.0013263 | -0.0052921 | -0.0013263 | 5.9133e-07 | 8.2903e-08 | 0.008117 | 0.0081171 | 0.0081171 | 0.97026 | -0.57366 | 0.97014 | -0.57601 | 2.23
6 | 0.0059375 | 0.0014878 | -0.0059375 | -0.0014878 | 6.592e-08 | 1.6006e-08 | 0.0091059 | 0.0091059 | 0.0091059 | 0.97026 | -0.57366 | 0.97024 | -0.5739 | 2.5016
7 | -0.026699 | -0.0066925 | 0.026701 | 0.0066938 | 2.3345e-06 | 1.3103e-06 | 0.040926 | 0.040926 | 0.040926 | 0.97074 | -0.56404 | 0.97083 | -0.56221 | 5.6217
8 | 0.0073372 | 0.0018384 | -0.0073362 | -0.001838 | 1.0168e-06 | 3.8603e-07 | 0.011249 | 0.011249 | 0.011249 | 0.97052 | -0.56837 | 0.97038 | -0.57128 | 3.0905
9 | 0.0033807 | 0.00084721 | -0.0033807 | -0.00084723 | 1.7992e-08 | -1.0517e-08 | 0.0051854 | 0.0051854 | 0.0051854 | 0.97014 | -0.57601 | 0.97013 | -0.57612 | 1.4246
10 | 0.0028409 | 0.00071172 | -0.0028407 | -0.00071194 | 2.0582e-07 | -2.2533e-07 | 0.0043568 | 0.004357 | 0.004357 | 0.97024 | -0.5739 | 0.97017 | -0.57542 | 1.197
11 | -0.028404 | -0.0071206 | 0.028409 | 0.0071235 | 5.0628e-06 | 2.8878e-06 | 0.043536 | 0.043536 | 0.043536 | 0.97083 | -0.56221 | 0.97102 | -0.55847 | 5.9802
12 | 0.0066294 | 0.0016609 | -0.006629 | -0.0016607 | 4.7698e-07 | 1.5323e-07 | 0.010166 | 0.010166 | 0.010166 | 0.97038 | -0.57128 | 0.9703 | -0.57279 | 2.7928
13 | 0.00119 | 0.00029819 | -0.00119 | -0.00029825 | 6.7482e-09 | -6.237e-08 | 0.0018253 | 0.0018253 | 0.0018253 | 0.97013 | -0.57612 | 0.97013 | -0.57624 | 0.50146
14 | -0.032098 | -0.0080481 | 0.03211 | 0.0080551 | 1.1874e-05 | 6.9515e-06 | 0.04919 | 0.049189 | 0.04919 | 0.97102 | -0.55847 | 0.97141 | -0.55071 | 6.7568
15 | 0.0057817 | 0.0014484 | -0.0057815 | -0.0014483 | 1.7898e-07 | 3.956e-08 | 0.0088664 | 0.0088664 | 0.0088664 | 0.9703 | -0.57279 | 0.97027 | -0.57344 | 2.4358
16 | -0.035318 | -0.0088589 | 0.035325 | 0.0088635 | 7.712e-06 | 4.5876e-06 | 0.054102 | 0.054102 | 0.054102 | 0.97141 | -0.55071 | 0.97165 | -0.54613 | 7.4316
17 | -0.037678 | -0.0094531 | 0.037696 | 0.0094637 | 1.7767e-05 | 1.0666e-05 | 0.057705 | 0.057705 | 0.057705 | 0.97165 | -0.54613 | 0.97215 | -0.53624 | 7.9265
18 | -0.041487 | -0.010414 | 0.041507 | 0.010426 | 1.9953e-05 | 1.2116e-05 | 0.063507 | 0.063507 | 0.063507 | 0.97215 | -0.53624 | 0.97266 | -0.52617 | 8.7235
19 | -0.044246 | -0.011112 | 0.044256 | 0.011119 | 1.0198e-05 | 6.2319e-06 | 0.067697 | 0.067697 | 0.067697 | 0.97266 | -0.52617 | 0.9729 | -0.52134 | 9.2991
20 | 0.031521 | 0.007911 | -0.031506 | -0.007902 | 1.4502e-05 | 9.0748e-06 | 0.048214 | 0.048214 | 0.048214 | 0.9729 | -0.52134 | 0.97241 | -0.53099 | 13.2455
21 | -0.075776 | -0.01903 | 0.075874 | 0.019091 | 9.7649e-05 | 6.1531e-05 | 0.11591 | 0.11591 | 0.11591 | 0.9729 | -0.52134 | 0.97427 | -0.49436 | 15.9218
22 | 0.027679 | 0.0069428 | -0.027671 | -0.0069377 | 8.222e-06 | 5.1105e-06 | 0.042357 | 0.042357 | 0.042357 | 0.97241 | -0.53099 | 0.9721 | -0.53722 | 11.6366
23 | -0.079005 | -0.019876 | 0.079078 | 0.019922 | 7.3541e-05 | 4.6395e-05 | 0.12069 | 0.12069 | 0.12069 | 0.97427 | -0.49436 | 0.97526 | -0.4749 | 16.5786
24 | 0.009851 | 0.0024693 | -0.0098501 | -0.0024689 | 9.5154e-07 | 4.7066e-07 | 0.015079 | 0.015079 | 0.015079 | 0.9721 | -0.53722 | 0.972 | -0.53925 | 4.1427
25 | 0.01782 | 0.0044683 | -0.017815 | -0.0044655 | 4.7143e-06 | 2.8078e-06 | 0.027278 | 0.027278 | 0.027278 | 0.9721 | -0.53722 | 0.97182 | -0.54277 | 7.4939
26 | -0.085788 | -0.021604 | 0.085789 | 0.021605 | 1.6067e-06 | 1.0158e-06 | 0.13093 | 0.13093 | 0.13093 | 0.97526 | -0.4749 | 0.97528 | -0.47451 | 17.9847
27 | 0.0077774 | 0.0019494 | -0.007776 | -0.0019488 | 1.4584e-06 | 5.9341e-07 | 0.011906 | 0.011907 | 0.011907 | 0.972 | -0.53925 | 0.9718 | -0.54319 | 3.271
28 | 0.013845 | 0.0034705 | -0.013843 | -0.0034698 | 1.2081e-06 | 6.8434e-07 | 0.021199 | 0.021199 | 0.021199 | 0.97182 | -0.54277 | 0.97172 | -0.54461 | 5.8238
29 | -0.089877 | -0.022629 | 0.089949 | 0.022675 | 7.2469e-05 | 4.5867e-05 | 0.13717 | 0.13717 | 0.13717 | 0.97528 | -0.47451 | 0.97614 | -0.45766 | 18.8414
30 | -0.0009164 | -0.00022967 | 0.00091641 | 0.00022952 | 9.496e-09 | -1.5211e-07 | 0.0014058 | 0.0014057 | 0.0014058 | 0.97001 | -0.57853 | 0.97002 | -0.57831 | 0.3862
31 | -0.00091641 | -0.00022952 | 0.00091641 | 0.00022947 | 3.3971e-09 | -5.4419e-08 | 0.0014057 | 0.0014057 | 0.0014057 | 0.97002 | -0.57831 | 0.97002 | -0.57824 | 0.38619
32 | -0.0028967 | -0.00072577 | 0.0028969 | 0.00072554 | 2.1519e-07 | -2.211e-07 | 0.0044434 | 0.0044433 | 0.0044434 | 0.97002 | -0.57824 | 0.9701 | -0.57668 | 1.2207
33 | -0.0045091 | -0.0011296 | 0.0045095 | 0.0011296 | 3.5034e-07 | -1.6945e-08 | 0.0069162 | 0.0069161 | 0.0069162 | 0.9701 | -0.57668 | 0.97019 | -0.57504 | 1.9001
34 | -0.0023139 | -0.00057992 | 0.0023146 | 0.00057832 | 7.2963e-07 | -1.5968e-06 | 0.0034803 | 0.0034796 | 0.0034803 | 0.98931 | -0.20476 | 0.98965 | -0.19814 | 0.95613
35 | -0.004805 | -0.0012025 | 0.0048056 | 0.0012025 | 5.7882e-07 | -9.641e-09 | 0.0072241 | 0.007224 | 0.0072241 | 0.98965 | -0.19814 | 0.98978 | -0.19561 | 1.9846
36 | -0.005038 | -0.001262 | 0.0050383 | 0.0012621 | 3.837e-07 | 3.3912e-08 | 0.0077267 | 0.0077266 | 0.0077267 | 0.97019 | -0.57504 | 0.97027 | -0.57344 | 2.1227
37 | -0.022257 | -0.0055762 | 0.022276 | 0.0055876 | 1.8677e-05 | 1.1381e-05 | 0.03346 | 0.03346 | 0.03346 | 0.98978 | -0.19561 | 0.99069 | -0.178 | 9.1923
38 | -0.024707 | -0.0061966 | 0.024717 | 0.0062032 | 1.0736e-05 | 6.6031e-06 | 0.037111 | 0.037111 | 0.037111 | 0.99069 | -0.178 | 0.99116 | -0.16889 | 10.1954
39 | 0.0012859 | 0.000322 | -0.0012859 | -0.00032227 | 3.07e-08 | -2.6294e-07 | 0.0019313 | 0.0019314 | 0.0019314 | 0.99069 | -0.178 | 0.99066 | -0.1785 | 0.53061
40 | 0.005123 | 0.0012835 | -0.0051225 | -0.0012835 | 4.7228e-07 | 2.7877e-08 | 0.0076909 | 0.007691 | 0.007691 | 0.99116 | -0.16889 | 0.99106 | -0.17083 | 2.1129
41 | -0.02984 | -0.0074867 | 0.0299 | 0.0075241 | 6.0022e-05 | 3.7384e-05 | 0.044802 | 0.044802 | 0.044802 | 0.99116 | -0.16889 | 0.99333 | -0.12679 | 12.3082
42 | 0.0035078 | 0.00087879 | -0.0035076 | -0.0008789 | 1.7446e-07 | -1.0446e-07 | 0.0052666 | 0.0052667 | 0.0052667 | 0.99106 | -0.17083 | 0.991 | -0.17187 | 1.4469
43 | -0.0299 | -0.0075241 | 0.029911 | 0.0075309 | 1.0942e-05 | 6.8145e-06 | 0.044802 | 0.044802 | 0.044802 | 0.99333 | -0.12679 | 0.99373 | -0.11914 | 12.3081
44 | 0.001897 | 0.00047525 | -0.001897 | -0.00047542 | 4.7909e-08 | -1.7222e-07 | 0.0028483 | 0.0028484 | 0.0028484 | 0.991 | -0.17187 | 0.99098 | -0.1724 | 0.78253
45 | -0.0052192 | -0.001308 | 0.00522 | 0.0013081 | 7.8845e-07 | 9.7451e-08 | 0.0079956 | 0.0079954 | 0.0079956 | 0.97132 | -0.55256 | 0.97148 | -0.54939 | 2.1966
46 | 0.0024418 | 0.00061187 | -0.0024418 | -0.00061197 | 5.5224e-08 | -9.4915e-08 | 0.0037407 | 0.0037408 | 0.0037408 | 0.97132 | -0.55256 | 0.9713 | -0.55304 | 1.0277
47 | -0.0079793 | -0.0019996 | 0.0079798 | 0.0019998 | 4.7893e-07 | 2.0064e-07 | 0.012222 | 0.012222 | 0.012222 | 0.97148 | -0.54939 | 0.97155 | -0.54813 | 3.3576
48 | -0.010118 | -0.0025356 | 0.010119 | 0.0025364 | 1.6989e-06 | 8.536e-07 | 0.015496 | 0.015496 | 0.015496 | 0.97155 | -0.54813 | 0.97172 | -0.54461 | 4.2571
49 | -0.032775 | -0.0082486 | 0.032845 | 0.0082921 | 6.9608e-05 | 4.3549e-05 | 0.049089 | 0.049089 | 0.049089 | 0.99373 | -0.11914 | 0.99604 | -0.0748 | 13.4861
50 | -0.034426 | -0.0086885 | 0.034429 | 0.0086899 | 2.2506e-06 | 1.4109e-06 | 0.051452 | 0.051452 | 0.051452 | 0.99604 | -0.0748 | 0.99611 | -0.073435 | 14.1352
51 | -0.19186 | -0.049428 | 0.19202 | 0.049527 | 0.00015547 | 9.9235e-05 | 0.28623 | 0.28623 | 0.28623 | 0.99912 | -0.016633 | 1 | 0 | 39.3167
52 | 0.18934 | 0.048797 | -0.18915 | -0.048672 | 0.00019542 | 0.00012473 | 0.28247 | 0.28247 | 0.28247 | 0.99912 | -0.016633 | 0.99799 | -0.037855 | 38.8014
53 | 0.18846 | 0.048499 | -0.18813 | -0.048291 | 0.00032548 | 0.00020773 | 0.28144 | 0.28144 | 0.28144 | 0.99799 | -0.037855 | 0.99611 | -0.073435 | 38.6598
54 | 0.1537 | 0.039601 | -0.15342 | -0.039418 | 0.00028781 | 0.00018344 | 0.22999 | 0.22999 | 0.22999 | 0.99611 | -0.073435 | 0.99407 | -0.11198 | 31.5923
55 | 0.0043353 | 0.0010865 | -0.0043353 | -0.0010865 | 5.0558e-08 | -5.5489e-09 | 0.0066382 | 0.0066382 | 0.0066382 | 0.9718 | -0.54319 | 0.97178 | -0.54343 | 1.8237
56 | -0.097535 | -0.024576 | 0.097592 | 0.024612 | 5.6928e-05 | 3.609e-05 | 0.14873 | 0.14873 | 0.14873 | 0.97614 | -0.45766 | 0.97676 | -0.44546 | 20.4298
57 | -0.10124 | -0.025528 | 0.10125 | 0.02553 | 4.399e-06 | 2.7907e-06 | 0.15429 | 0.15429 | 0.15429 | 0.97676 | -0.44546 | 0.97681 | -0.44456 | 21.194
58 | -0.10363 | -0.026127 | 0.10368 | 0.026157 | 4.7619e-05 | 3.0221e-05 | 0.15792 | 0.15792 | 0.15792 | 0.97681 | -0.44456 | 0.9773 | -0.43496 | 21.6919
59 | -0.10966 | -0.027658 | 0.10976 | 0.027718 | 9.4514e-05 | 6.0036e-05 | 0.16703 | 0.16703 | 0.16703 | 0.9773 | -0.43496 | 0.97822 | -0.41697 | 22.9442
60 | -0.11407 | -0.028799 | 0.11408 | 0.028805 | 8.9725e-06 | 5.7026e-06 | 0.1736 | 0.1736 | 0.1736 | 0.97822 | -0.41697 | 0.9783 | -0.41533 | 23.846
61 | -0.11582 | -0.02924 | 0.11598 | 0.029344 | 0.00016379 | 0.00010412 | 0.17624 | 0.17624 | 0.17624 | 0.9783 | -0.41533 | 0.97981 | -0.38586 | 24.2082
62 | 0.0044566 | 0.0011168 | -0.0044563 | -0.0011168 | 2.9582e-07 | -2.7563e-08 | 0.006768 | 0.0067681 | 0.0067681 | 0.97981 | -0.38586 | 0.97974 | -0.38725 | 1.8594
63 | -0.12044 | -0.030461 | 0.12059 | 0.030556 | 0.00014946 | 9.5055e-05 | 0.183 | 0.183 | 0.183 | 0.97981 | -0.38586 | 0.98114 | -0.36002 | 25.1379
64 | -0.12311 | -0.031188 | 0.12325 | 0.03128 | 0.00014353 | 9.1306e-05 | 0.18683 | 0.18683 | 0.18683 | 0.98114 | -0.36002 | 0.98239 | -0.33578 | 25.6639
65 | -0.12996 | -0.032988 | 0.12999 | 0.033009 | 3.1608e-05 | 2.0119e-05 | 0.19686 | 0.19686 | 0.19686 | 0.98303 | -0.32345 | 0.98329 | -0.3184 | 27.0419
66 | 0.12838 | 0.032593 | -0.1283 | -0.032545 | 7.6129e-05 | 4.845e-05 | 0.19448 | 0.19448 | 0.19448 | 0.98303 | -0.32345 | 0.98239 | -0.33578 | 26.7139
67 | -0.134 | -0.034015 | 0.13402 | 0.034028 | 1.9113e-05 | 1.217e-05 | 0.20294 | 0.20294 | 0.20294 | 0.98329 | -0.3184 | 0.98344 | -0.31543 | 27.877
68 | -0.13519 | -0.03432 | 0.13534 | 0.034414 | 0.00014721 | 9.3736e-05 | 0.20471 | 0.20471 | 0.20471 | 0.98344 | -0.31543 | 0.98461 | -0.29283 | 28.1194
69 | -0.13929 | -0.035404 | 0.13934 | 0.035439 | 5.4971e-05 | 3.5014e-05 | 0.21068 | 0.21068 | 0.21068 | 0.98461 | -0.29283 | 0.98504 | -0.28464 | 28.9395
70 | -0.14005 | -0.035617 | 0.14069 | 0.036021 | 0.00063422 | 0.00040397 | 0.21175 | 0.21175 | 0.21175 | 0.98504 | -0.28464 | 0.98991 | -0.1911 | 29.0867
71 | -0.14145 | -0.036212 | 0.1417 | 0.036371 | 0.00024853 | 0.00015831 | 0.2129 | 0.2129 | 0.2129 | 0.98991 | -0.1911 | 0.99181 | -0.15489 | 29.2445
72 | 0.0094126 | 0.0023546 | -0.0093886 | -0.0023434 | 2.3917e-05 | 1.1153e-05 | 0.014088 | 0.01409 | 0.01409 | 0.99407 | -0.11198 | 0.99131 | -0.16551 | 3.8707
73 | 0.14333 | 0.036893 | -0.14315 | -0.036781 | 0.00017562 | 0.00011187 | 0.21489 | 0.21489 | 0.21489 | 0.99407 | -0.11198 | 0.99274 | -0.13721 | 29.5181
74 | 0.0024075 | 0.00060307 | -0.0024073 | -0.00060334 | 1.344e-07 | -2.6504e-07 | 0.0036207 | 0.0036208 | 0.0036208 | 0.98939 | -0.20299 | 0.98933 | -0.20416 | 0.99473
75 | -0.0040658 | -0.0010187 | 0.0040692 | 0.0010177 | 3.4799e-06 | -9.6375e-07 | 0.0061147 | 0.0061136 | 0.0061147 | 0.98939 | -0.20299 | 0.99031 | -0.18502 | 1.6799
76 | -0.0080474 | -0.0020061 | 0.0080548 | 0.0020092 | 7.4545e-06 | 3.0186e-06 | 0.012088 | 0.012087 | 0.012088 | 0.99031 | -0.18502 | 0.99131 | -0.16551 | 3.3209
77 | 0.0031505 | 0.00078101 | -0.0031437 | -0.00078707 | 6.8191e-06 | -6.0565e-06 | 0.0047309 | 0.0047346 | 0.0047346 | 0.99031 | -0.18502 | 0.98797 | -0.23071 | 1.3007
78 | 0.0013631 | 0.00034081 | -0.0013631 | -0.00034127 | 6.2144e-08 | -4.6376e-07 | 0.0020528 | 0.0020529 | 0.0020529 | 0.98797 | -0.23071 | 0.98792 | -0.23166 | 0.56399
79 | -0.14258 | -0.036591 | 0.1427 | 0.036669 | 0.00012248 | 7.8022e-05 | 0.21422 | 0.21422 | 0.21422 | 0.99181 | -0.15489 | 0.99274 | -0.13721 | 29.4255
80 | -0.0010188 | -0.00025533 | 0.0010189 | 0.00025511 | 1.6227e-08 | -2.2488e-07 | 0.0015346 | 0.0015345 | 0.0015346 | 0.98789 | -0.23221 | 0.98791 | -0.23187 | 0.4216
81 | 0.00082694 | 0.00020724 | -0.00082694 | -0.00020725 | 6.3793e-10 | -1.3632e-08 | 0.0012456 | 0.0012456 | 0.0012456 | 0.98789 | -0.23221 | 0.98789 | -0.23222 | 0.34219
82 | -0.0013631 | -0.00034137 | 0.0013631 | 0.00034127 | 1.3462e-08 | -1.0045e-07 | 0.002053 | 0.0020529 | 0.002053 | 0.98791 | -0.23187 | 0.98792 | -0.23166 | 0.564

## res_trafo
| p_hv_mw | q_hv_mvar | p_lv_mw | q_lv_mvar | pl_mw | ql_mvar | i_hv_ka | i_lv_ka | vm_hv_pu | va_hv_degree | vm_lv_pu | va_lv_degree | loading_percent
0 | -1.2729e-15 | -1.3162e-15 | 0.00165 | 1.2699e-07 | 0.00165 | 1.2699e-07 | 5.2857e-17 | 0.0023815 | 0.99998 | 149.9956 | 1 | 0 | 0.2619

## res_ext_grid
| p_mw | q_mvar
0 | 0.19551 | 0.049988

## res_load
| p_mw | q_mvar
0 | 0.001352 | 0.00033884
1 | 0.0015215 | 0.00038133
2 | 0.0026214 | 0.00065699
3 | 0.0026283 | 0.0006587
4 | 0.0019114 | 0.00047904
5 | 0.0030966 | 0.00077608
6 | 0.0017028 | 0.00042676
7 | 0.00070676 | 0.00017713
8 | 0.0021907 | 0.00054904
9 | 0.0028407 | 0.00071194
10 | 0.0036894 | 0.00092465
11 | 0.00084723 | 0.00021234
12 | 0.00119 | 0.00029825
13 | 0.0032073 | 0.00080382
14 | 0.0023526 | 0.00058961
15 | 0.003791 | 0.00095011
16 | 0.0027391 | 0.00068648
17 | 0.0038271 | 0.00095917
18 | 0.0031308 | 0.00078466
19 | 0.0067092 | 0.0016815
20 | 0.0020727 | 0.00051946
21 | 0.0039704 | 0.00099508
22 | 0.0040878 | 0.0010245
23 | 0.0009164 | 0.00022967
24 | 0.0019803 | 0.0004963
25 | 0.0016122 | 0.00040406
26 | 0.0023139 | 0.00057992
27 | 0.0024904 | 0.00062416
28 | 0.0005285 | 0.00013246
29 | 0.00074321 | 0.00018626
30 | 0.017451 | 0.0043737
31 | 0.0011451 | 0.00028698
32 | 0.0012859 | 0.00032227
33 | 0.0016147 | 0.00040469
34 | 0.0016106 | 0.00040365
35 | 0.001897 | 0.00047542
36 | 0.0027774 | 0.00069608
37 | 0.0027593 | 0.00069154
38 | 0.0024418 | 0.00061197
39 | 0.0021378 | 0.00053578
40 | 0.0028636 | 0.00071768
41 | 0.0015817 | 0.00039642
42 | 0.0037241 | 0.00093334
43 | 0.0025189 | 0.00063129
44 | 0.0018372 | 0.00046044
45 | 0.00069146 | 0.0001733
46 | 0.0034406 | 0.00086231
47 | 0.0043353 | 0.0010865
48 | 0.0075858 | 0.0019012
49 | 0.0036518 | 0.00091524
50 | 0.0023796 | 0.00059638
51 | 0.0059876 | 0.0015006
52 | 0.0043163 | 0.0010818
53 | 0.0017336 | 0.00043449
54 | 0.0044563 | 0.0011168
55 | 0.002525 | 0.00063282
56 | 0.0015775 | 0.00039537
57 | 0.0040174 | 0.0010068
58 | 0.0050469 | 0.0012649
59 | 0.0011665 | 0.00029236
60 | 0.0039505 | 0.0009901
61 | 0.00070951 | 0.00017782
62 | 0.00076444 | 0.00019159
63 | 0.00067675 | 0.00016961
64 | 0.0016583 | 0.00041561
65 | 0.0024073 | 0.00060334
66 | 0.0008276 | 0.00020742
67 | 0.0013338 | 0.00033428
68 | 0.0017806 | 0.00044626
69 | 0.00087857 | 0.00022019
70 | 0.0004498 | 0.00011273
71 | 0.00019189 | 4.8092e-05
72 | 0.0003442 | 8.6265e-05
73 | 0.00082694 | 0.00020725

## dtypes
| element | column | dtype
0 | bus | name | object
1 | bus | vn_kv | float64
2 | bus | type | object
3 | bus | zone | object
4 | bus | in_service | bool
5 | load | name | object
6 | load | bus | uint32
7 | load | p_mw | float64
8 | load | q_mvar | float64
9 | load | const_z_percent | float64
10 | load | const_i_percent | float64
11 | load | sn_mva | float64
12 | load | scaling | float64
13 | load | in_service | bool
14 | load | type | object
15 | ext_grid | name | object
16 | ext_grid | bus | uint32
17 | ext_grid | vm_pu | float64
18 | ext_grid | va_degree | float64
19 | ext_grid | slack_weight | float64
20 | ext_grid | in_service | bool
21 | line | name | object
22 | line | std_type | object
23 | line | from_bus | uint32
24 | line | to_bus | uint32
25 | line | length_km | float64
26 | line | r_ohm_per_km | float64
27 | line | x_ohm_per_km | float64
28 | line | c_nf_per_km | float64
29 | line | g_us_per_km | float64
30 | line | max_i_ka | float64
31 | line | df | float64
32 | line | parallel | uint32
33 | line | type | object
34 | line | in_service | bool
35 | trafo | name | object
36 | trafo | std_type | object
37 | trafo | hv_bus | uint32
38 | trafo | lv_bus | uint32
39 | trafo | sn_mva | float64
40 | trafo | vn_hv_kv | float64
41 | trafo | vn_lv_kv | float64
42 | trafo | vk_percent | float64
43 | trafo | vkr_percent | float64
44 | trafo | pfe_kw | float64
45 | trafo | i0_percent | float64
46 | trafo | shift_degree | float64
47 | trafo | tap_side | object
48 | trafo | tap_neutral | int32
49 | trafo | tap_min | int32
50 | trafo | tap_max | int32
51 | trafo | tap_step_percent | float64
52 | trafo | tap_step_degree | float64
53 | trafo | tap_pos | int32
54 | trafo | tap_phase_shifter | bool
55 | trafo | parallel | uint32
56 | trafo | df | float64
57 | trafo | in_service | bool
58 | line_geodata | coords | object
59 | bus_geodata | x | float64
60 | bus_geodata | y | float64
61 | bus_geodata | coords | object
62 | res_bus | vm_pu | float64
63 | res_bus | va_degree | float64
64 | res_bus | p_mw | float64
65 | res_bus | q_mvar | float64
66 | res_line | p_from_mw | float64
67 | res_line | q_from_mvar | float64
68 | res_line | p_to_mw | float64
69 | res_line | q_to_mvar | float64
70 | res_line | pl_mw | float64
71 | res_line | ql_mvar | float64
72 | res_line | i_from_ka | float64
73 | res_line | i_to_ka | float64
74 | res_line | i_ka | float64
75 | res_line | vm_from_pu | float64
76 | res_line | va_from_degree | float64
77 | res_line | vm_to_pu | float64
78 | res_line | va_to_degree | float64
79 | res_line | loading_percent | float64
80 | res_trafo | p_hv_mw | float64
81 | res_trafo | q_hv_mvar | float64
82 | res_trafo | p_lv_mw | float64
83 | res_trafo | q_lv_mvar | float64
84 | res_trafo | pl_mw | float64
85 | res_trafo | ql_mvar | float64
86 | res_trafo | i_hv_ka | float64
87 | res_trafo | i_lv_ka | float64
88 | res_trafo | vm_hv_pu | float64
89 | res_trafo | va_hv_degree | float64
90 | res_trafo | vm_lv_pu | float64
91 | res_trafo | va_lv_degree | float64
92 | res_trafo | loading_percent | float64
93 | res_ext_grid | p_mw | float64
94 | res_ext_grid | q_mvar | float64
95 | res_load | p_mw | float64
96 | res_load | q_mvar | float64

## parameters
| version | format_version | converged | OPF_converged | name | f_hz | sn_mva
0 | 2.14.6 | 2.14.0 | TRUE | FALSE |  | 50 | 1