## bus
| name | vn_kv | type | zone | in_service
0 | bus_LV_1203-9_0_6_node_0 | 0.4 | n |  | TRUE
1 | bus_LV_1203-9_0_6_node_1 | 0.4 | n |  | TRUE
2 | bus_LV_1203-9_0_6_node_2 | 0.4 | n |  | TRUE
3 | bus_LV_1203-9_0_6_node_35 | 0.4 | n |  | TRUE
4 | bus_LV_1203-9_0_6_node_3 | 0.4 | n |  | TRUE
5 | bus_LV_1203-9_0_6_node_37 | 0.4 | n |  | TRUE
6 | bus_LV_1203-9_0_6_node_12 | 0.4 | n |  | TRUE
7 | bus_LV_1203-9_0_6_node_13 | 0.4 | n |  | TRUE
8 | bus_LV_1203-9_0_6_node_8 | 0.4 | n |  | TRUE
9 | bus_LV_1203-9_0_6_node_4 | 0.4 | n |  | TRUE
10 | bus_LV_1203-9_0_6_node_5 | 0.4 | n |  | TRUE
11 | bus_LV_1203-9_0_6_node_6 | 0.4 | n |  | TRUE
12 | bus_LV_1203-9_0_6_node_7 | 0.4 | n |  | TRUE
13 | bus_LV_1203-9_0_6_node_9 | 0.4 | n |  | TRUE
14 | bus_LV_1203-9_0_6_node_36 | 0.4 | n |  | TRUE
15 | bus_LV_1203-9_0_6_node_10 | 0.4 | n |  | TRUE
16 | bus_LV_1203-9_0_6_node_11 | 0.4 | n |  | TRUE
17 | bus_LV_1203-9_0_6_node_14 | 0.4 | n |  | TRUE
18 | bus_LV_1203-9_0_6_node_15 | 0.4 | n |  | TRUE
19 | bus_LV_1203-9_0_6_node_16 | 0.4 | n |  | TRUE
20 | bus_LV_1203-9_0_6_node_17 | 0.4 | n |  | TRUE
21 | bus_LV_1203-9_0_6_node_19 | 0.4 | n |  | TRUE
22 | bus_LV_1203-9_0_6_node_18 | 0.4 | n |  | TRUE
23 | bus_LV_1203-9_0_6_node_28 | 0.4 | n |  | TRUE
24 | bus_LV_1203-9_0_6_node_27 | 0.4 | n |  | TRUE
25 | bus_LV_1203-9_0_6_node_22 | 0.4 | n |  | TRUE
26 | bus_LV_1203-9_0_6_node_31 | 0.4 | n |  | TRUE
27 | bus_LV_1203-9_0_6_node_24 | 0.4 | n |  | TRUE
28 | bus_LV_1203-9_0_6_node_20 | 0.4 | n |  | TRUE
29 | bus_LV_1203-9_0_6_node_21 | 0.4 | n |  | TRUE
30 | bus_LV_1203-9_0_6_node_23 | 0.4 | n |  | TRUE
31 | bus_LV_1203-9_0_6_node_25 | 0.4 | n |  | TRUE
32 | bus_LV_1203-9_0_6_node_26 | 0.4 | n |  | TRUE
33 | bus_LV_1203-9_0_6_node_29 | 0.4 | n |  | TRUE
34 | bus_LV_1203-9_0_6_node_30 | 0.4 | n |  | TRUE
35 | bus_LV_1203-9_0_6_node_32 | 0.4 | n |  | TRUE
36 | bus_LV_1203-9_0_6_node_33 | 0.4 | n |  | TRUE
37 | bus_LV_1203-9_0_6_node_34 | 0.4 | n |  | TRUE
38 | bus_MV_12_0_node_89 | 20 | n |  | TRUE

## load
| name | bus | p_mw | q_mvar | const_z_percent | const_i_percent | sn_mva | scaling | in_service | type
0 | LV_1203-9_0_6_load_0 | 0 | 0.002228 | 0.00055839 | 0 | 0 |  | 1 | TRUE | wye
1 | LV_1203-9_0_6_load_1 | 1 | 0.0080297 | 0.0020124 | 0 | 0 |  | 1 | TRUE | wye
2 | LV_1203-9_0_6_load_35 | 3 | 0.0020402 | 0.00051131 | 0 | 0 |  | 1 | TRUE | wye
3 | LV_1203-9_0_6_load_37 | 5 | 0.017777 | 0.0044554 | 0 | 0 |  | 1 | TRUE | wye
4 | LV_1203-9_0_6_load_13 | 7 | 0.00086023 | 0.00021559 | 0 | 0 |  | 1 | TRUE | wye
5 | LV_1203-9_0_6_load_8 | 8 | 0.00072798 | 0.00018245 | 0 | 0 |  | 1 | TRUE | wye
6 | LV_1203-9_0_6_load_4 | 9 | 0.0013969 | 0.00035009 | 0 | 0 |  | 1 | TRUE | wye
7 | LV_1203-9_0_6_load_5 | 10 | 0.002238 | 0.0005609 | 0 | 0 |  | 1 | TRUE | wye
8 | LV_1203-9_0_6_load_6 | 11 | 0.001466 | 0.00036742 | 0 | 0 |  | 1 | TRUE | wye
9 | LV_1203-9_0_6_load_7 | 12 | 0.0018025 | 0.00045174 | 0 | 0 |  | 1 | TRUE | wye
10 | LV_1203-9_0_6_load_9 | 13 | 0.0018538 | 0.00046461 | 0 | 0 |  | 1 | TRUE | wye
11 | LV_1203-9_0_6_load_36 | 14 | 0.00047969 | 0.00012022 | 0 | 0 |  | 1 | TRUE | wye
12 | LV_1203-9_0_6_load_10 | 15 | 0.00068027 | 0.00017049 | 0 | 0 |  | 1 | TRUE | wye
13 | LV_1203-9_0_6_load_11 | 16 | 0.0045937 | 0.0011513 | 0 | 0 |  | 1 | TRUE | wye
14 | LV_1203-9_0_6_load_14 | 17 | 0.010567 | 0.0026483 | 0 | 0 |  | 1 | TRUE | wye
15 | LV_1203-9_0_6_load_15 | 18 | 0.0035559 | 0.00089119 | 0 | 0 |  | 1 | TRUE | wye
16 | LV_1203-9_0_6_load_16 | 19 | 0.0043377 | 0.0010871 | 0 | 0 |  | 1 | TRUE | wye
17 | LV_1203-9_0_6_load_19 | 21 | 0.0017942 | 0.00044968 | 0 | 0 |  | 1 | TRUE | wye
18 | LV_1203-9_0_6_load_27 | 24 | 0.0151 | 0.0037844 | 0 | 0 |  | 1 | TRUE | wye
19 | LV_1203-9_0_6_load_31 | 26 | 0.011833 | 0.0029656 | 0 | 0 |  | 1 | TRUE | wye
20 | LV_1203-9_0_6_load_20 | 28 | 0.0052282 | 0.0013103 | 0 | 0 |  | 1 | TRUE | wye
21 | LV_1203-9_0_6_load_21 | 29 | 0.0044488 | 0.001115 | 0 | 0 |  | 1 | TRUE | wye
22 | LV_1203-9_0_6_load_23 | 30 | 0.00999 | 0.0025037 | 0 | 0 |  | 1 | TRUE | wye
23 | LV_1203-9_0_6_load_25 | 31 | 0.00999 | 0.0025037 | 0 | 0 |  | 1 | TRUE | wye
24 | LV_1203-9_0_6_load_26 | 32 | 0.011239 | 0.0028167 | 0 | 0 |  | 1 | TRUE | wye
25 | LV_1203-9_0_6_load_29 | 33 | 0.021231 | 0.005321 | 0 | 0 |  | 1 | TRUE | wye
26 | LV_1203-9_0_6_load_30 | 34 | 0.037562 | 0.0094139 | 0 | 0 |  | 1 | TRUE | wye
27 | LV_1203-9_0_6_load_33 | 36 | 0.024663 | 0.0061812 | 0 | 0 |  | 1 | TRUE | wye
28 | LV_1203-9_0_6_load_34 | 37 | 0.0033055 | 0.00082842 | 0 | 0 |  | 1 | TRUE | wye

## ext_grid
| name | bus | vm_pu | va_degree | slack_weight | in_service
0 |  | 23 | 1 | 0 | 1 | TRUE

## line
| name | std_type | from_bus | to_bus | length_km | r_ohm_per_km | x_ohm_per_km | c_nf_per_km | g_us_per_km | max_i_ka | df | parallel | type | in_service
0 | LV_1203-9_0_6_line_0 |  | 0 | 1 | 0.030463 | 0.125 | 0.08 | 261 | 0 | 0.364 | 1 | 5 | cs | TRUE
1 | LV_1203-9_0_6_line_1 |  | 0 | 2 | 0.13259 | 0.125 | 0.08 | 261 | 0 | 0.364 | 1 | 2 | cs | TRUE
2 | LV_1203-9_0_6_line_2 |  | 1 | 3 | 1.4827 | 0.125 | 0.08 | 261 | 0 | 0.364 | 1 | 5 | cs | TRUE
3 | LV_1203-9_0_6_line_3 |  | 2 | 4 | 0.051334 | 0.125 | 0.08 | 261 | 0 | 0.364 | 1 | 1 | cs | TRUE
4 | LV_1203-9_0_6_line_4 |  | 3 | 5 | 1.1748 | 0.125 | 0.08 | 261 | 0 | 0.364 | 1 | 5 | cs | TRUE
5 | LV_1203-9_0_6_line_5 |  | 4 | 6 | 0.1025 | 0.125 | 0.08 | 261 | 0 | 0.364 | 1 | 1 | cs | TRUE
6 | LV_1203-9_0_6_line_6 |  | 5 | 37 | 0.44394 | 0.125 | 0.08 | 261 | 0 | 0.364 | 1 | 5 | cs | TRUE
7 | LV_1203-9_0_6_line_7 |  | 6 | 7 | 0.0080006 | 0.125 | 0.08 | 261 | 0 | 0.364 | 1 | 1 | cs | TRUE
8 | LV_1203-9_0_6_line_8 |  | 6 | 8 | 0.11008 | 0.125 | 0.08 | 261 | 0 | 0.364 | 1 | 1 | cs | TRUE
9 | LV_1203-9_0_6_line_9 |  | 8 | 14 | 0.24086 | 0.125 | 0.08 | 261 | 0 | 0.364 | 1 | 1 | cs | TRUE
10 | LV_1203-9_0_6_line_10 |  | 8 | 11 | 0.0065952 | 0.125 | 0.08 | 261 | 0 | 0.364 | 1 | 1 | cs | TRUE
11 | LV_1203-9_0_6_line_11 |  | 9 | 10 | 0.0034438 | 0.125 | 0.08 | 261 | 0 | 0.364 | 1 | 1 | cs | TRUE
12 | LV_1203-9_0_6_line_12 |  | 9 | 11 | 0.0088445 | 0.125 | 0.08 | 261 | 0 | 0.364 | 1 | 1 | cs | TRUE
13 | LV_1203-9_0_6_line_13 |  | 10 | 12 | 9.3571e-05 | 0.125 | 0.08 | 261 | 0 | 0.364 | 1 | 1 | cs | TRUE
14 | LV_1203-9_0_6_line_14 |  | 12 | 13 | 0.00011687 | 0.125 | 0.08 | 261 | 0 | 0.364 | 1 | 1 | cs | TRUE
15 | LV_1203-9_0_6_line_15 |  | 13 | 15 | 0.005296 | 0.125 | 0.08 | 261 | 0 | 0.364 | 1 | 1 | cs | TRUE
16 | LV_1203-9_0_6_line_16 |  | 15 | 16 | 0.019602 | 0.125 | 0.08 | 261 | 0 | 0.364 | 1 | 1 | cs | TRUE
17 | LV_1203-9_0_6_line_17 |  | 17 | 18 | 0.019905 | 0.125 | 0.08 | 261 | 0 | 0.364 | 1 | 1 | cs | TRUE
18 | LV_1203-9_0_6_line_18 |  | 18 | 19 | 0.020632 | 0.125 | 0.08 | 261 | 0 | 0.364 | 1 | 1 | cs | TRUE
19 | LV_1203-9_0_6_line_19 |  | 19 | 20 | 0.011214 | 0.125 | 0.08 | 261 | 0 | 0.364 | 1 | 1 | cs | TRUE
20 | LV_1203-9_0_6_line_20 |  | 20 | 21 | 0.015648 | 0.125 | 0.08 | 261 | 0 | 0.364 | 1 | 1 | cs | TRUE
21 | LV_1203-9_0_6_line_21 |  | 21 | 25 | 0.026302 | 0.125 | 0.08 | 261 | 0 | 0.364 | 1 | 1 | cs | TRUE
22 | LV_1203-9_0_6_line_22 |  | 22 | 23 | 0.016806 | 0.125 | 0.08 | 261 | 0 | 0.364 | 1 | 1 | cs | TRUE
23 | LV_1203-9_0_6_line_23 |  | 22 | 24 | 0.022202 | 0.125 | 0.08 | 261 | 0 | 0.364 | 1 | 1 | cs | TRUE
24 | LV_1203-9_0_6_line_24 |  | 23 | 26 | 0.19571 | 0.125 | 0.08 | 261 | 0 | 0.364 | 1 | 5 | cs | TRUE
25 | LV_1203-9_0_6_line_25 |  | 24 | 27 | 0.027324 | 0.125 | 0.08 | 261 | 0 | 0.364 | 1 | 1 | cs | TRUE
26 | LV_1203-9_0_6_line_26 |  | 25 | 27 | 0.012423 | 0.125 | 0.08 | 261 | 0 | 0.364 | 1 | 1 | cs | TRUE
27 | LV_1203-9_0_6_line_27 |  | 25 | 28 | 0.051492 | 0.125 | 0.08 | 261 | 0 | 0.364 | 1 | 1 | cs | TRUE
28 | LV_1203-9_0_6_line_28 |  | 26 | 33 | 0.0234 | 0.125 | 0.08 | 261 | 0 | 0.364 | 1 | 5 | cs | TRUE
29 | LV_1203-9_0_6_line_29 |  | 28 | 29 | 0.022439 | 0.125 | 0.08 | 261 | 0 | 0.364 | 1 | 1 | cs | TRUE
30 | LV_1203-9_0_6_line_30 |  | 29 | 30 | 0.0076713 | 0.125 | 0.08 | 261 | 0 | 0.364 | 1 | 1 | cs | TRUE
31 | LV_1203-9_0_6_line_31 |  | 30 | 31 | 0.0053742 | 0.125 | 0.08 | 261 | 0 | 0.364 | 1 | 1 | cs | TRUE
32 | LV_1203-9_0_6_line_32 |  | 31 | 32 | 0.055428 | 0.125 | 0.08 | 261 | 0 | 0.364 | 1 | 1 | cs | TRUE
33 | LV_1203-9_0_6_line_33 |  | 33 | 34 | 0.016343 | 0.125 | 0.08 | 261 | 0 | 0.364 | 1 | 5 | cs | TRUE
34 | LV_1203-9_0_6_line_34 |  | 34 | 35 | 0.02519 | 0.125 | 0.08 | 261 | 0 | 0.364 | 1 | 5 | cs | TRUE
35 | LV_1203-9_0_6_line_35 |  | 35 | 36 | 0.02579 | 0.125 | 0.08 | 261 | 0 | 0.364 | 1 | 1 | cs | TRUE
36 | LV_1203-9_0_6_line_36 |  | 35 | 37 | 0.056226 | 0.125 | 0.08 | 261 | 0 | 0.364 | 1 | 5 | cs | TRUE

## trafo
| name | std_type | hv_bus | lv_bus | sn_mva | vn_hv_kv | vn_lv_kv | vk_percent | vkr_percent | pfe_kw | i0_percent | shift_degree | tap_side | tap_neutral | tap_min | tap_max | tap_step_percent | tap_step_degree | tap_pos | tap_phase_shifter | parallel | df | in_service
0 | LV_1203-9_0_6_trafo_28 | 0.63 MVA 20/0.4 kV | 38 | 23 | 0.63 | 20 | 0.4 | 6 | 1.206 | 1.65 | 0.2619 | 150 | hv | 0 | -2 | 2 | 2.5 | 0 | 0 | FALSE | 1 | 1 | TRUE

## line_geodata
| x0 | y0 | x1 | y1 | x2 | y2 | x3 | y3 | x4 | y4 | x5 | y5 | x6 | y6
0 | 2690017.0865 | 1191522.806 | 2690016.4124 | 1191503.5765 | 2690014.4523 | 1191492.5276
1 | 2690030.1591 | 1191653.6343 | 2690016.7814 | 1191600.666 | 2690015.1074 | 1191565.9744 | 2690017.1806 | 1191525.4909 | 2690017.0865 | 1191522.806
2 | 2690014.4523 | 1191492.5276 | 2688709.3285 | 1190788.8435
3 | 2690081.4092 | 1191658.5196 | 2690030.1591 | 1191653.6343
4 | 2689177.8454 | 1191866.1768 | 2688709.3285 | 1190788.8435
5 | 2690184.139 | 1191657.5992 | 2690167.2135 | 1191658.9896 | 2690148.8215 | 1191659.5351 | 2690081.4092 | 1191658.5196
6 | 2689489.6557 | 1192182.1758 | 2689177.8454 | 1191866.1768
7 | 2690184.139 | 1191657.5992 | 2690191.8298 | 1191655.3943
8 | 2690184.139 | 1191657.5992 | 2690182.7893 | 1191668.7304 | 2690185.2287 | 1191677.873 | 2690188.757 | 1191692.1686 | 2690187.6362 | 1191704.3039 | 2690179.9068 | 1191719.8306 | 2690157.2486 | 1191758.8779
9 | 2690157.2486 | 1191758.8779 | 2690373.3965 | 1191865.1526
10 | 2690157.2486 | 1191758.8779 | 2690153.9385 | 1191764.5822
11 | 2690149.4994 | 1191772.2321 | 2690147.771 | 1191775.2107
12 | 2690149.4994 | 1191772.2321 | 2690153.9385 | 1191764.5822
13 | 2690147.724 | 1191775.2917 | 2690147.771 | 1191775.2107
14 | 2690147.6654 | 1191775.3927 | 2690147.724 | 1191775.2917
15 | 2690145.0073 | 1191779.9734 | 2690147.6654 | 1191775.3927
16 | 2690135.1689 | 1191796.9281 | 2690145.0073 | 1191779.9734
17 | 2689777.3929 | 1191968.3347 | 2689772.0229 | 1191987.5015
18 | 2689766.2396 | 1192007.2914 | 2689766.923 | 1192005.7045 | 2689772.0229 | 1191987.5015
19 | 2689761.8039 | 1192017.5909 | 2689766.2396 | 1192007.2914
20 | 2689761.8039 | 1192017.5909 | 2689766.7117 | 1192032.4497
21 | 2689774.9607 | 1192057.4247 | 2689766.7117 | 1192032.4497
22 | 2689730.8413 | 1192053.1381 | 2689716.5119 | 1192061.9845
23 | 2689730.8413 | 1192053.1381 | 2689751.7854 | 1192060.505
24 | 2689716.5119 | 1192061.9845 | 2689567.611 | 1192188.9907
25 | 2689777.5613 | 1192069.5714 | 2689751.7854 | 1192060.505
26 | 2689777.5613 | 1192069.5714 | 2689774.9607 | 1192057.4247
27 | 2689774.9607 | 1192057.4247 | 2689782.866 | 1192049.8829 | 2689794.7729 | 1192018.5638 | 2689798.4318 | 1192012.526
28 | 2689567.611 | 1192188.9907 | 2689549.5143 | 1192203.8248
29 | 2689798.4318 | 1192012.526 | 2689798.4318 | 1192012.526 | 2689804.9864 | 1192009.6447 | 2689820.1208 | 1192011.7436
30 | 2689820.1208 | 1192011.7436 | 2689827.7194 | 1192012.7973
31 | 2689833.0129 | 1192013.6588 | 2689832.408 | 1192013.4475 | 2689827.7194 | 1192012.7973
32 | 2689877.7779 | 1192044.3375 | 2689872.1317 | 1192041.8619 | 2689861.1092 | 1192033.0686 | 2689854.1133 | 1192024.725 | 2689847.4409 | 1192018.6987 | 2689833.0129 | 1192013.6588
33 | 2689549.5143 | 1192203.8248 | 2689536.8752 | 1192214.1853
34 | 2689517.9311 | 1192230.774 | 2689529.0624 | 1192220.5896 | 2689536.8752 | 1192214.1853
35 | 2689517.9311 | 1192230.774 | 2689498.9055 | 1192248.1859
36 | 2689517.9311 | 1192230.774 | 2689507.5871 | 1192212.8078 | 2689489.6557 | 1192182.1758

## bus_geodata
| x | y | coords
0 | 2690017.0865 | 1191522.806
1 | 2690014.4523 | 1191492.5276
2 | 2690030.1591 | 1191653.6343
3 | 2688709.3285 | 1190788.8435
4 | 2690081.4092 | 1191658.5196
5 | 2689177.8454 | 1191866.1768
6 | 2690184.139 | 1191657.5992
7 | 2690191.8298 | 1191655.3943
8 | 2690157.2486 | 1191758.8779
9 | 2690149.4994 | 1191772.2321
10 | 2690147.771 | 1191775.2107
11 | 2690153.9385 | 1191764.5822
12 | 2690147.724 | 1191775.2917
13 | 2690147.6654 | 1191775.3927
14 | 2690373.3965 | 1191865.1526
15 | 2690145.0073 | 1191779.9734
16 | 2690135.1689 | 1191796.9281
17 | 2689777.3929 | 1191968.3347
18 | 2689772.0229 | 1191987.5015
19 | 2689766.2396 | 1192007.2914
20 | 2689761.8039 | 1192017.5909
21 | 2689766.7117 | 1192032.4497
22 | 2689730.8413 | 1192053.1381
23 | 2689716.5119 | 1192061.9845
24 | 2689751.7854 | 1192060.505
25 | 2689774.9607 | 1192057.4247
26 | 2689567.611 | 1192188.9907
27 | 2689777.5613 | 1192069.5714
28 | 2689798.4318 | 1192012.526
29 | 2689820.1208 | 1192011.7436
30 | 2689827.7194 | 1192012.7973
31 | 2689833.0129 | 1192013.6588
32 | 2689877.7779 | 1192044.3375
33 | 2689549.5143 | 1192203.8248
34 | 2689536.8752 | 1192214.1853
35 | 2689517.9311 | 1192230.774
36 | 2689498.9055 | 1192248.1858
37 | 2689489.6557 | 1192182.1758
38 | 2689730.8413 | 1192053.1381

## line_std_types
| c_nf_per_km | r_ohm_per_km | x_ohm_per_km | max_i_ka | type | q_mm2 | alpha | voltage_rating
NAYY 4x50 SE | 210 | 0.642 | 0.083 | 0.142 | cs | 50 | 0.00403 | LV
NAYY 4x120 SE | 264 | 0.225 | 0.08 | 0.242 | cs | 120 | 0.00403 | LV
NAYY 4x150 SE | 261 | 0.208 | 0.08 | 0.27 | cs | 150 | 0.00403 | LV
NA2XS2Y 1x95 RM/25 12/20 kV | 216 | 0.313 | 0.132 | 0.252 | cs | 95 | 0.00403 | MV
NA2XS2Y 1x185 RM/25 12/20 kV | 273 | 0.161 | 0.117 | 0.362 | cs | 185 | 0.00403 | MV
NA2XS2Y 1x240 RM/25 12/20 kV | 304 | 0.122 | 0.112 | 0.421 | cs | 240 | 0.00403 | MV
NA2XS2Y 1x95 RM/25 6/10 kV | 315 | 0.313 | 0.123 | 0.249 | cs | 95 | 0.00403 | MV
NA2XS2Y 1x185 RM/25 6/10 kV | 406 | 0.161 | 0.11 | 0.358 | cs | 185 | 0.00403 | MV
NA2XS2Y 1x240 RM/25 6/10 kV | 456 | 0.122 | 0.105 | 0.416 | cs | 240 | 0.00403 | MV
NA2XS2Y 1x150 RM/25 12/20 kV | 250 | 0.206 | 0.116 | 0.319 | cs | 150 | 0.00403 | MV
NA2XS2Y 1x120 RM/25 12/20 kV | 230 | 0.253 | 0.119 | 0.283 | cs | 120 | 0.00403 | MV
NA2XS2Y 1x70 RM/25 12/20 kV | 190 | 0.443 | 0.132 | 0.22 | cs | 70 | 0.00403 | MV
NA2XS2Y 1x150 RM/25 6/10 kV | 360 | 0.206 | 0.11 | 0.315 | cs | 150 | 0.00403 | MV
NA2XS2Y 1x120 RM/25 6/10 kV | 340 | 0.253 | 0.113 | 0.28 | cs | 120 | 0.00403 | MV
NA2XS2Y 1x70 RM/25 6/10 kV | 280 | 0.443 | 0.123 | 0.217 | cs | 70 | 0.00403 | MV
N2XS(FL)2Y 1x120 RM/35 64/110 kV | 112 | 0.153 | 0.166 | 0.366 | cs | 120 | 0.00393 | HV
N2XS(FL)2Y 1x185 RM/35 64/110 kV | 125 | 0.099 | 0.156 | 0.457 | cs | 185 | 0.00393 | HV
N2XS(FL)2Y 1x240 RM/35 64/110 kV | 135 | 0.075 | 0.149 | 0.526 | cs | 240 | 0.00393 | HV
N2XS(FL)2Y 1x300 RM/35 64/110 kV | 144 | 0.06 | 0.144 | 0.588 | cs | 300 | 0.00393 | HV
15-AL1/3-ST1A 0.4 | 11 | 1.8769 | 0.35 | 0.105 | ol | 16 | 0.00403 | LV
24-AL1/4-ST1A 0.4 | 11.25 | 1.2012 | 0.335 | 0.14 | ol | 24 | 0.00403 | LV
48-AL1/8-ST1A 0.4 | 12.2 | 0.5939 | 0.3 | 0.21 | ol | 48 | 0.00403 | LV
94-AL1/15-ST1A 0.4 | 13.2 | 0.306 | 0.29 | 0.35 | ol | 94 | 0.00403 | LV
34-AL1/6-ST1A 10.0 | 9.7 | 0.8342 | 0.36 | 0.17 | ol | 34 | 0.00403 | MV
48-AL1/8-ST1A 10.0 | 10.1 | 0.5939 | 0.35 | 0.21 | ol | 48 | 0.00403 | MV
70-AL1/11-ST1A 10.0 | 10.4 | 0.4132 | 0.339 | 0.29 | ol | 70 | 0.00403 | MV
94-AL1/15-ST1A 10.0 | 10.75 | 0.306 | 0.33 | 0.35 | ol | 94 | 0.00403 | MV
122-AL1/20-ST1A 10.0 | 11.1 | 0.2376 | 0.323 | 0.41 | ol | 122 | 0.00403 | MV
149-AL1/24-ST1A 10.0 | 11.25 | 0.194 | 0.315 | 0.47 | ol | 149 | 0.00403 | MV
34-AL1/6-ST1A 20.0 | 9.15 | 0.8342 | 0.382 | 0.17 | ol | 34 | 0.00403 | MV
48-AL1/8-ST1A 20.0 | 9.5 | 0.5939 | 0.372 | 0.21 | ol | 48 | 0.00403 | MV
70-AL1/11-ST1A 20.0 | 9.7 | 0.4132 | 0.36 | 0.29 | ol | 70 | 0.00403 | MV
94-AL1/15-ST1A 20.0 | 10 | 0.306 | 0.35 | 0.35 | ol | 94 | 0.00403 | MV
122-AL1/20-ST1A 20.0 | 10.3 | 0.2376 | 0.344 | 0.41 | ol | 122 | 0.00403 | MV
149-AL1/24-ST1A 20.0 | 10.5 | 0.194 | 0.337 | 0.47 | ol | 149 | 0.00403 | MV
184-AL1/30-ST1A 20.0 | 10.75 | 0.1571 | 0.33 | 0.535 | ol | 184 | 0.00403 | MV
243-AL1/39-ST1A 20.0 | 11 | 0.1188 | 0.32 | 0.645 | ol | 243 | 0.00403 | MV
48-AL1/8-ST1A 110.0 | 8 | 0.5939 | 0.46 | 0.21 | ol | 48 | 0.00403 | HV
70-AL1/11-ST1A 110.0 | 8.4 | 0.4132 | 0.45 | 0.29 | ol | 70 | 0.00403 | HV
94-AL1/15-ST1A 110.0 | 8.65 | 0.306 | 0.44 | 0.35 | ol | 94 | 0.00403 | HV
122-AL1/20-ST1A 110.0 | 8.5 | 0.2376 | 0.43 | 0.41 | ol | 122 | 0.00403 | HV
149-AL1/24-ST1A 110.0 | 8.75 | 0.194 | 0.41 | 0.47 | ol | 149 | 0.00403 | HV
184-AL1/30-ST1A 110.0 | 8.8 | 0.1571 | 0.4 | 0.535 | ol | 184 | 0.00403 | HV
243-AL1/39-ST1A 110.0 | 9 | 0.1188 | 0.39 | 0.645 | ol | 243 | 0.00403 | HV
305-AL1/39-ST1A 110.0 | 9.2 | 0.0949 | 0.38 | 0.74 | ol | 305 | 0.00403 | HV
490-AL1/64-ST1A 110.0 | 9.75 | 0.059 | 0.37 | 0.96 | ol | 490 | 0.00403 | HV
679-AL1/86-ST1A 110.0 | 9.95 | 0.042 | 0.36 | 1.15 | ol | 679 | 0.00403 | HV
490-AL1/64-ST1A 220.0 | 10 | 0.059 | 0.285 | 0.96 | ol | 490 | 0.00403 | HV
679-AL1/86-ST1A 220.0 | 11.7 | 0.042 | 0.275 | 1.15 | ol | 679 | 0.00403 | HV
490-AL1/64-ST1A 380.0 | 11 | 0.059 | 0.253 | 0.96 | ol | 490 | 0.00403 | HV
679-AL1/86-ST1A 380.0 | 14.6 | 0.042 | 0.25 | 1.15 | ol | 679 | 0.00403 | HV

## trafo_std_types
| i0_percent | pfe_kw | vkr_percent | sn_mva | vn_lv_kv | vn_hv_kv | vk_percent | shift_degree | vector_group | tap_side | tap_neutral | tap_min | tap_max | tap_step_degree | tap_step_percent | tap_phase_shifter
160 MVA 380/110 kV | 0.06 | 60 | 0.25 | 160 | 110 | 380 | 12.2 | 0 | Yy0 | hv | 0 | -9 | 9 | 0 | 1.5 | FALSE
100 MVA 220/110 kV | 0.06 | 55 | 0.26 | 100 | 110 | 220 | 12 | 0 | Yy0 | hv | 0 | -9 | 9 | 0 | 1.5 | FALSE
63 MVA 110/20 kV | 0.04 | 22 | 0.32 | 63 | 20 | 110 | 18 | 150 | YNd5 | hv | 0 | -9 | 9 | 0 | 1.5 | FALSE
40 MVA 110/20 kV | 0.05 | 18 | 0.34 | 40 | 20 | 110 | 16.2 | 150 | YNd5 | hv | 0 | -9 | 9 | 0 | 1.5 | FALSE
25 MVA 110/20 kV | 0.07 | 14 | 0.41 | 25 | 20 | 110 | 12 | 150 | YNd5 | hv | 0 | -9 | 9 | 0 | 1.5 | FALSE
63 MVA 110/10 kV | 0.04 | 22 | 0.32 | 63 | 10 | 110 | 18 | 150 | YNd5 | hv | 0 | -9 | 9 | 0 | 1.5 | FALSE
40 MVA 110/10 kV | 0.05 | 18 | 0.34 | 40 | 10 | 110 | 16.2 | 150 | YNd5 | hv | 0 | -9 | 9 | 0 | 1.5 | FALSE
25 MVA 110/10 kV | 0.07 | 14 | 0.41 | 25 | 10 | 110 | 12 | 150 | YNd5 | hv | 0 | -9 | 9 | 0 | 1.5 | FALSE
0.25 MVA 20/0.4 kV | 0.32 | 0.8 | 1.44 | 0.25 | 0.4 | 20 | 6 | 150 | Yzn5 | hv | 0 | -2 | 2 | 0 | 2.5 | FALSE
0.4 MVA 20/0.4 kV | 0.3375 | 1.35 | 1.425 | 0.4 | 0.4 | 20 | 6 | 150 | Dyn5 | hv | 0 | -2 | 2 | 0 | 2.5 | FALSE
0.63 MVA 20/0.4 kV | 0.2619 | 1.65 | 1.206 | 0.63 | 0.4 | 20 | 6 | 150 | Dyn5 | hv | 0 | -2 | 2 | 0 | 2.5 | FALSE
0.25 MVA 10/0.4 kV | 0.24 | 0.6 | 1.2 | 0.25 | 0.4 | 10 | 4 | 150 | Dyn5 | hv | 0 | -2 | 2 | 0 | 2.5 | FALSE
0.4 MVA 10/0.4 kV | 0.2375 | 0.95 | 1.325 | 0.4 | 0.4 | 10 | 4 | 150 | Dyn5 | hv | 0 | -2 | 2 | 0 | 2.5 | FALSE
0.63 MVA 10/0.4 kV | 0.1873 | 1.18 | 1.0794 | 0.63 | 0.4 | 10 | 4 | 150 | Dyn5 | hv | 0 | -2 | 2 | 0 | 2.5 | FALSE

## trafo3w_std_types
| sn_hv_mva | sn_mv_mva | sn_lv_mva | vn_hv_kv | vn_mv_kv | vn_lv_kv | vk_hv_percent | vk_mv_percent | vk_lv_percent | vkr_hv_percent | vkr_mv_percent | vkr_lv_percent | pfe_kw | i0_percent | shift_mv_degree | shift_lv_degree | vector_group | tap_side | tap_neutral | tap_min | tap_max | tap_step_percent
63/25/38 MVA 110/20/10 kV | 63 | 25 | 38 | 110 | 20 | 10 | 10.4 | 10.4 | 10.4 | 0.28 | 0.32 | 0.35 | 35 | 0.89 | 0 | 0 | YN0yn0yn0 | hv | 0 | -10 | 10 | 1.2
63/25/38 MVA 110/10/10 kV | 63 | 25 | 38 | 110 | 10 | 10 | 10.4 | 10.4 | 10.4 | 0.28 | 0.32 | 0.35 | 35 | 0.89 | 0 | 0 | YN0yn0yn0 | hv | 0 | -10 | 10 | 1.2

## fuse_std_types
| fuse_type | i_rated_a | t_avg | t_min | t_total | x_avg | x_min | x_total
HV 100A | HV 100A | 100 | 0 | [10.0, 3.64, 0.854, 0.281, 0.1, 0.0531, 0.022, 0.01] | [10.0, 4.267, 1.21, 0.403, 0.1, 0.058, 0.022, 0.01] | 0 | [300.0, 350.0, 450.0, 550.0, 700.0, 850.0, 1200.0, 1752.0] | [600.0, 700.0, 900.0, 1150.0, 1665.0, 2000.0, 3000.0, 4313.0]
HV 10A | HV 10A | 10 | 0 | [10.0, 1675.0, 0.344, 0.156, 0.1, 0.0417, 0.0171, 0.01] | [10.0, 1.3, 0.3, 0.155, 0.1, 0.0555, 0.023, 0.01] | 0 | [30.0, 32.0, 35.0, 37.0, 39.0, 50.0, 70.0, 88.0] | [60.0, 70.0, 80.0, 87.0, 94.0, 110.0, 150.0, 216.0]
HV 125A | HV 125A | 125 | 0 | [10.0, 1.82, 0.344, 0.1, 0.0467, 0.0269, 0.01] | [10.0, 2.478, 0.426, 0.1, 0.0427, 0.0211, 0.01] | 0 | [375.0, 500.0, 700.0, 925.0, 1200.0, 1500.0, 2341.0] | [750.0, 1000.0, 1500.0, 2200.0, 3000.0, 4000.0, 5765.0]
HV 160A | HV 160A | 160 | 0 | [10.0, 4.15, 1.03, 0.198, 0.1, 0.051, 0.0172, 0.01] | [10.0, 2.3, 0.734, 0.274, 0.1, 0.046, 0.0177, 0.01] | 0 | [480.0, 550.0, 700.0, 1000.0, 1260.0, 1600.0, 2500.0, 3227.0] | [960.0, 1300.0, 1700.0, 2200.0, 2996.0, 4000.0, 6000.0, 7946.0]
HV 16A | HV 16A | 16 | 0 | [10.0, 0.352, 0.164, 0.1, 0.0649, 0.0342, 0.01] | [10.0, 2.34, 0.722, 0.181, 0.1, 0.055, 0.0296, 0.01] | 0 | [48.0, 60.0, 65.0, 71.0, 80.0, 100.0, 162.0] | [96.0, 110.0, 125.0, 150.0, 168.0, 200.0, 250.0, 398.0]
HV 200A | HV 200A | 200 | 0 | [10.0, 4.267, 1.21, 0.403, 0.1, 0.058, 0.022, 0.01] | [10.0, 3.73, 1.654, 0.328, 0.1, 0.0531, 0.019, 0.01] | 0 | [600.0, 700.0, 900.0, 1150.0, 1665.0, 2000.0, 3000.0, 4313.0] | [1200.0, 1500.0, 1800.0, 2700.0, 3960.0, 5000.0, 7500.0, 10620.0]
HV 20A | HV 20A | 20 | 0 | [10.0, 1.3, 0.3, 0.155, 0.1, 0.0555, 0.023, 0.01] | [10.0, 1.3, 0.161, 0.1, 0.0611, 0.0399, 0.0141, 0.01] | 0 | [60.0, 70.0, 80.0, 87.0, 94.0, 110.0, 150.0, 216.0] | [120.0, 150.0, 200.0, 223.0, 260.0, 300.0, 450.0, 532.0]
HV 25A | HV 25A | 25 | 0 | [10.0, 2.512, 0.833, 0.299, 0.1, 0.0372, 0.0223, 0.01] | [10.0, 3.125, 0.597, 0.198, 0.1, 0.0378, 0.022, 0.01] | 0 | [75.0, 82.0, 90.0, 100.0, 124.0, 170.0, 200.0, 289.0] | [150.0, 170.0, 210.0, 250.0, 294.0, 400.0, 500.0, 711.0]
HV 31.5A | HV 31.5A | 31.5 | 0 | [10.0, 2.34, 0.722, 0.181, 0.1, 0.055, 0.0296, 0.01] | [10.0, 2.84, 0.368, 0.164, 0.1, 0.0621, 0.0378, 0.0195, 0.01] | 0 | [95.0, 110.0, 125.0, 150.0, 165.0, 200.0, 250.0, 390.0] | [189.0, 220.0, 300.0, 350.0, 393.0, 450.0, 530.0, 700.0, 960.0]
HV 40A | HV 40A | 40 | 0 | [10.0, 1.3, 0.161, 0.1, 0.0611, 0.0399, 0.0141, 0.01] | [10.0, 2.05, 0.369, 0.198, 0.1, 0.051, 0.0298, 0.01] | 0 | [120.0, 150.0, 200.0, 223.0, 260.0, 300.0, 450.0, 532.0] | [240.0, 300.0, 400.0, 450.0, 530.0, 650.0, 800.0, 1311.0]
HV 50A | HV 50A | 50 | 0 | [10.0, 3.215, 0.597, 0.198, 0.1, 0.0378, 0.022, 0.01] | [10.0, 3.64, 0.854, 0.281, 0.1, 0.0531, 0.022, 0.01] | 0 | [150.0, 170.0, 210.0, 250.0, 294.0, 400.0, 500.0, 711.0] | [300.0, 350.0, 450.0, 550.0, 700.0, 850.0, 1200.0, 1752.0]
HV 6.3A | HV 6.3A | 6.3 | 0 | [10.0, 1.39, 0.344, 0.168, 0.1, 0.056, 0.0263, 0.01] | [10.0, 1.711, 0.516, 0.198, 0.1, 0.0634, 0.0303, 0.01] | 0 | [19.0, 19.5, 20.4, 20.8, 22.0, 25.0, 32.0, 48.0] | [38.0, 40.0, 43.0, 48.0, 53.0, 60.0, 75.0, 118.0]
HV 63A | HV 63A | 63 | 0 | [10.0, 2.84, 0.368, 0.164, 0.1, 0.0621, 0.0378, 0.0195, 0.01] | [10.0, 1.82, 0.344, 0.1, 0.0467, 0.0269, 0.01] | 0 | [189.0, 220.0, 300.0, 350.0, 393.0, 450.0, 530.0, 700.0, 961.0] | [378.0, 500.0, 700.0, 934.0, 1200.0, 1500.0, 2366.0]
HV 80A | HV 80A | 80 | 0 | [10.0, 2.05, 0.369, 0.198, 0.1, 0.051, 0.0298, 0.01] | [10.0, 4.15, 1.03, 0.198, 0.1, 0.051, 0.0172, 0.01] | 0 | [240.0, 300.0, 400.0, 450.0, 530.0, 650.0, 800.0, 1311.0] | [480.0, 550.0, 700.0, 1000.0, 1260.0, 1600.0, 2500.0, 3227.0]
Siemens NH-1-100 | Siemens NH-1-100 | 100 | [5400.0, 2000.0, 400.0, 20.0, 1.0, 0.2, 0.012, 0.004] | 0 | 0 | [150.0, 190.0, 250.0, 430.0, 900.0, 1250.0, 2700.0, 3600.0] | 0 | 0
Siemens NH-1-125 | Siemens NH-1-125 | 125 | [4800.0, 120.0, 7.0, 0.1, 0.004] | 0 | 0 | [180.0, 400.0, 740.0, 2000.0, 4250.0] | 0 | 0
Siemens NH-1-16 | Siemens NH-1-16 | 16 | [4000.0, 400.0, 2.0, 0.1, 0.04, 0.01] | 0 | 0 | [26.0, 35.0, 75.0, 150.0, 200.0, 300.0] | 0 | 0
Siemens NH-1-160 | Siemens NH-1-160 | 160 | [4800.0, 120.0, 7.0, 0.1, 0.004] | 0 | 0 | [210.0, 500.0, 900.0, 2300.0, 5000.0] | 0 | 0
Siemens NH-1-25 | Siemens NH-1-25 | 25 | [4000.0, 1000.0, 10.0, 0.2, 0.02, 0.01] | 0 | 0 | [40.0, 50.0, 100.0, 210.0, 400.0, 500.0] | 0 | 0
Siemens NH-1-50 | Siemens NH-1-50 | 50 | [4000.0, 40.0, 4.0, 1.0, 0.02, 0.01] | 0 | 0 | [86.0, 200.0, 300.0, 400.0, 1000.0, 1280.0] | 0 | 0
Siemens NH-1-63 | Siemens NH-1-63 | 63 | [4000.0, 100.0, 10.0, 2.0, 0.04, 0.01] | 0 | 0 | [100.0, 200.0, 300.0, 400.0, 1000.0, 1500.0] | 0 | 0
Siemens NH-1-80 | Siemens NH-1-80 | 80 | [4800.0, 120.0, 7.0, 0.1, 0.01] | 0 | 0 | [150.58, 250.0, 450.0, 1150.0, 2470.0] | 0 | 0
Siemens NH-2-1000 | Siemens NH-2-1000 | 1000 | [4800.0, 120.0, 7.0, 0.1, 0.004] | 0 | 0 | [1900.0, 3500.0, 8400.0, 24000.0, 52000.0] | 0 | 0
Siemens NH-2-200 | Siemens NH-2-200 | 200 | [4800.0, 120.0, 7.0, 0.1, 0.004] | 0 | 0 | [280.0, 650.0, 1200.0, 3000.0, 7000.0] | 0 | 0
Siemens NH-2-224 | Siemens NH-2-224 | 224 | [4800.0, 120.0, 7.0, 0.2, 0.04, 0.004] | 0 | 0 | [400.0, 750.0, 1453.0, 3025.0, 4315.0, 7600.0] | 0 | 0
Siemens NH-2-250 | Siemens NH-2-250 | 250 | [4800.0, 120.0, 7.0, 0.1, 0.004] | 0 | 0 | [450.0, 800.0, 1650.0, 4000.0, 8500.0] | 0 | 0
Siemens NH-2-315 | Siemens NH-2-315 | 315 | [4800.0, 120.0, 7.0, 0.1, 0.004] | 0 | 0 | [550.0, 920.0, 1900.0, 5000.0, 11000.0] | 0 | 0
Siemens NH-2-355 | Siemens NH-2-355 | 355 | [4800.0, 120.0, 6.0, 0.1, 0.004] | 0 | 0 | [650.0, 1116.27, 2350.0, 5840.0, 12790.0] | 0 | 0
Siemens NH-2-400 | Siemens NH-2-400 | 400 | [4800.0, 120.0, 7.0, 0.1, 0.004] | 0 | 0 | [720.0, 1350.0, 2800.0, 6500.0, 15000.0] | 0 | 0
Siemens NH-2-425 | Siemens NH-2-425 | 425 | [4800.0, 120.0, 7.0, 0.1, 0.004] | 0 | 0 | [850.0, 1500.0, 3050.0, 7500.0, 16500.0] | 0 | 0
Siemens NH-2-630 | Siemens NH-2-630 | 630 | [4800.0, 120.0, 7.0, 0.1, 0.004] | 0 | 0 | [1200.0, 2000.0, 4800.0, 12000.0, 26000.0] | 0 | 0

## res_bus
| vm_pu | va_degree | p_mw | q_mvar
0 | 0.97566 | -0.47326 | 0.002228 | 0.00055839
1 | 0.97576 | -0.47121 | 0.0080297 | 0.0020124
2 | 0.97466 | -0.49285 | 0 | 0
3 | 0.98305 | -0.32838 | 0.0020402 | 0.00051131
4 | 0.97389 | -0.50804 | 0 | 0
5 | 0.98925 | -0.20726 | 0.017777 | 0.0044554
6 | 0.97235 | -0.53844 | 0 | 0
7 | 0.97234 | -0.53857 | 0.00086023 | 0.00021559
8 | 0.97078 | -0.56943 | 0.00072798 | 0.00018245
9 | 0.97059 | -0.5732 | 0.0013969 | 0.00035009
10 | 0.97056 | -0.57391 | 0.002238 | 0.0005609
11 | 0.9707 | -0.57115 | 0.001466 | 0.00036742
12 | 0.97056 | -0.57393 | 0.0018025 | 0.00045174
13 | 0.97055 | -0.57394 | 0.0018538 | 0.00046461
14 | 0.97067 | -0.57159 | 0.00047969 | 0.00012022
15 | 0.97053 | -0.57446 | 0.00068027 | 0.00017049
16 | 0.97044 | -0.57613 | 0.0045937 | 0.0011513
17 | 0.99367 | -0.12166 | 0.010567 | 0.0026483
18 | 0.99386 | -0.11795 | 0.0035559 | 0.00089119
19 | 0.99413 | -0.11281 | 0.0043377 | 0.0010871
20 | 0.99431 | -0.10916 | 0 | 0
21 | 0.99458 | -0.10407 | 0.0017942 | 0.00044968
22 | 0.99883 | -0.022364 | 0 | 0
23 | 1 | 0 | -0.22457 | -0.056374
24 | 0.99728 | -0.051989 | 0.0151 | 0.0037844
25 | 0.99506 | -0.094684 | 0 | 0
26 | 0.99481 | -0.099673 | 0.011833 | 0.0029656
27 | 0.99576 | -0.081319 | 0 | 0
28 | 0.99314 | -0.13183 | 0.0052282 | 0.0013103
29 | 0.99241 | -0.14598 | 0.0044488 | 0.001115
30 | 0.99219 | -0.15022 | 0.00999 | 0.0025037
31 | 0.99209 | -0.15224 | 0.00999 | 0.0025037
32 | 0.99152 | -0.16328 | 0.011239 | 0.0028167
33 | 0.99424 | -0.11068 | 0.021231 | 0.005321
34 | 0.9939 | -0.11715 | 0.037562 | 0.0094139
35 | 0.99356 | -0.1238 | 0 | 0
36 | 0.99298 | -0.13503 | 0.024663 | 0.0061812
37 | 0.99304 | -0.13373 | 0.0033055 | 0.00082842
38 | 0.99998 | 149.9956 | 0 | 0

## res_line
| p_from_mw | q_from_mvar | p_to_mw | q_to_mvar | pl_mw | ql_mvar | i_from_ka | i_to_ka | i_ka | vm_from_pu | va_from_degree | vm_to_pu | va_to_degree | loading_percent
0 | -0.018403 | -0.0046317 | 0.018405 | 0.004631 | 1.8007e-06 | -7.4991e-07 | 0.028074 | 0.028074 | 0.028074 | 0.97566 | -0.47326 | 0.97576 | -0.47121 | 1.5426
1 | 0.016175 | 0.0040733 | -0.01616 | -0.0040669 | 1.5139e-05 | 6.3805e-06 | 0.024676 | 0.024678 | 0.024678 | 0.97566 | -0.47326 | 0.97466 | -0.49285 | 3.3898
2 | -0.026435 | -0.0066434 | 0.026615 | 0.0066657 | 0.00018063 | 2.2303e-05 | 0.040319 | 0.040285 | 0.040319 | 0.97576 | -0.47121 | 0.98305 | -0.32838 | 2.2153
3 | 0.01616 | 0.0040669 | -0.016148 | -0.0040601 | 1.1723e-05 | 6.8636e-06 | 0.024678 | 0.024678 | 0.024678 | 0.97466 | -0.49285 | 0.97389 | -0.50804 | 6.7796
4 | -0.028656 | -0.007177 | 0.028821 | 0.0072081 | 0.00016566 | 3.1077e-05 | 0.043374 | 0.043347 | 0.043374 | 0.98305 | -0.32838 | 0.98925 | -0.20726 | 2.3832
5 | 0.016148 | 0.0040601 | -0.016125 | -0.0040464 | 2.341e-05 | 1.3709e-05 | 0.024678 | 0.024678 | 0.024678 | 0.97389 | -0.50804 | 0.97235 | -0.53844 | 6.7798
6 | -0.046598 | -0.011664 | 0.046762 | 0.01174 | 0.00016353 | 7.6052e-05 | 0.070087 | 0.070077 | 0.070087 | 0.98925 | -0.20726 | 0.99304 | -0.13373 | 3.8509
7 | 0.00086023 | 0.0002155 | -0.00086023 | -0.00021559 | 5.1993e-09 | -9.591e-08 | 0.0013164 | 0.0013164 | 0.0013164 | 0.97235 | -0.53844 | 0.97234 | -0.53857 | 0.36166
8 | 0.015265 | 0.0038309 | -0.015242 | -0.0038178 | 2.2529e-05 | 1.3056e-05 | 0.023362 | 0.023362 | 0.023362 | 0.97235 | -0.53844 | 0.97078 | -0.56943 | 6.4182
9 | 0.00047974 | 0.00011728 | -0.00047969 | -0.00012022 | 4.8771e-08 | -2.9464e-06 | 0.00073429 | 0.00073536 | 0.00073536 | 0.97078 | -0.56943 | 0.97067 | -0.57159 | 0.20202
10 | 0.014034 | 0.0035181 | -0.014033 | -0.0035174 | 1.1445e-06 | 6.5097e-07 | 0.021512 | 0.021512 | 0.021512 | 0.97078 | -0.56943 | 0.9707 | -0.57115 | 5.91
11 | 0.011169 | 0.0027992 | -0.011169 | -0.002799 | 3.7866e-07 | 1.9978e-07 | 0.017123 | 0.017123 | 0.017123 | 0.97059 | -0.5732 | 0.97056 | -0.57391 | 4.7042
12 | -0.012566 | -0.0031493 | 0.012567 | 0.00315 | 1.231e-06 | 6.7849e-07 | 0.019265 | 0.019265 | 0.019265 | 0.97059 | -0.5732 | 0.9707 | -0.57115 | 5.2926
13 | 0.0089307 | 0.0022381 | -0.0089307 | -0.0022381 | 6.5774e-09 | 3.0537e-09 | 0.013692 | 0.013692 | 0.013692 | 0.97056 | -0.57391 | 0.97056 | -0.57393 | 3.7616
14 | 0.0071283 | 0.0017864 | -0.0071283 | -0.0017864 | 5.2339e-09 | 1.9058e-09 | 0.010929 | 0.010929 | 0.010929 | 0.97056 | -0.57393 | 0.97055 | -0.57394 | 3.0024
15 | 0.0052744 | 0.0013218 | -0.0052743 | -0.0013218 | 1.2987e-07 | 1.7669e-08 | 0.0080865 | 0.0080865 | 0.0080865 | 0.97055 | -0.57394 | 0.97053 | -0.57446 | 2.2216
16 | 0.004594 | 0.0011513 | -0.0045937 | -0.0011513 | 3.6469e-07 | -8.8097e-09 | 0.0070435 | 0.0070436 | 0.0070436 | 0.97053 | -0.57446 | 0.97044 | -0.57613 | 1.9351
17 | -0.010567 | -0.0026483 | 0.010569 | 0.0026493 | 1.869e-06 | 9.383e-07 | 0.015824 | 0.015824 | 0.015824 | 0.99367 | -0.12166 | 0.99386 | -0.11795 | 4.3472
18 | -0.014125 | -0.0035405 | 0.014128 | 0.0035424 | 3.4602e-06 | 1.9471e-06 | 0.021148 | 0.021148 | 0.021148 | 0.99386 | -0.11795 | 0.99413 | -0.11281 | 5.8098
19 | -0.018466 | -0.0046295 | 0.018469 | 0.0046314 | 3.2128e-06 | 1.9107e-06 | 0.02764 | 0.02764 | 0.02764 | 0.99413 | -0.11281 | 0.99431 | -0.10916 | 7.5935
20 | -0.018469 | -0.0046314 | 0.018474 | 0.0046341 | 4.4832e-06 | 2.6662e-06 | 0.02764 | 0.02764 | 0.02764 | 0.99431 | -0.10916 | 0.99458 | -0.10407 | 7.5935
21 | -0.020268 | -0.0050838 | 0.020277 | 0.0050892 | 9.07e-06 | 5.4633e-06 | 0.030325 | 0.030324 | 0.030325 | 0.99458 | -0.10407 | 0.99506 | -0.094684 | 8.3309
22 | -0.076617 | -0.019341 | 0.0767 | 0.019393 | 8.2178e-05 | 5.2374e-05 | 0.11419 | 0.11419 | 0.11419 | 0.99883 | -0.022364 | 1 | 0 | 31.371
23 | 0.076617 | 0.019341 | -0.076509 | -0.019272 | 0.00010856 | 6.919e-05 | 0.11419 | 0.11419 | 0.11419 | 0.99883 | -0.022364 | 0.99728 | -0.051989 | 31.371
24 | 0.14622 | 0.03698 | -0.14552 | -0.036547 | 0.00069561 | 0.00043242 | 0.21769 | 0.2177 | 0.2177 | 1 | 0 | 0.99481 | -0.099673 | 11.9614
25 | 0.061409 | 0.015488 | -0.061323 | -0.015433 | 8.6087e-05 | 5.474e-05 | 0.09166 | 0.09166 | 0.09166 | 0.99728 | -0.051989 | 0.99576 | -0.081319 | 25.1814
26 | -0.061284 | -0.015408 | 0.061323 | 0.015433 | 3.914e-05 | 2.4888e-05 | 0.09166 | 0.09166 | 0.09166 | 0.99506 | -0.094684 | 0.99576 | -0.081319 | 25.1814
27 | 0.041007 | 0.010319 | -0.040934 | -0.010273 | 7.2644e-05 | 4.5825e-05 | 0.061336 | 0.061336 | 0.061336 | 0.99506 | -0.094684 | 0.99314 | -0.13183 | 16.8506
28 | 0.13369 | 0.033582 | -0.13362 | -0.033538 | 7.0197e-05 | 4.3408e-05 | 0.2 | 0.2 | 0.2 | 0.99481 | -0.099673 | 0.99424 | -0.11068 | 10.9889
29 | 0.035706 | 0.0089625 | -0.035682 | -0.0089474 | 2.4088e-05 | 1.5126e-05 | 0.053503 | 0.053503 | 0.053503 | 0.99314 | -0.13183 | 0.99241 | -0.14598 | 14.6986
30 | 0.031233 | 0.0078324 | -0.031227 | -0.0078285 | 6.3095e-06 | 3.939e-06 | 0.046832 | 0.046832 | 0.046832 | 0.99241 | -0.14598 | 0.99219 | -0.15022 | 12.8661
31 | 0.021237 | 0.0053247 | -0.021235 | -0.0053235 | 2.0444e-06 | 1.239e-06 | 0.03185 | 0.03185 | 0.03185 | 0.99219 | -0.15022 | 0.99209 | -0.15224 | 8.75
32 | 0.011245 | 0.0028198 | -0.011239 | -0.0028167 | 5.9129e-06 | 3.069e-06 | 0.016866 | 0.016866 | 0.016866 | 0.99209 | -0.15224 | 0.99152 | -0.16328 | 4.6337
33 | 0.11239 | 0.028217 | -0.11235 | -0.028196 | 3.4686e-05 | 2.114e-05 | 0.16822 | 0.16822 | 0.16822 | 0.99424 | -0.11068 | 0.9939 | -0.11715 | 9.243
34 | 0.074791 | 0.018782 | -0.074768 | -0.018769 | 2.3693e-05 | 1.3532e-05 | 0.11199 | 0.11199 | 0.11199 | 0.9939 | -0.11715 | 0.99356 | -0.1238 | 6.1532
35 | 0.024677 | 0.0061893 | -0.024663 | -0.0061812 | 1.3211e-05 | 8.1211e-06 | 0.036959 | 0.036959 | 0.036959 | 0.99356 | -0.1238 | 0.99298 | -0.13503 | 10.1536
36 | 0.050091 | 0.01258 | -0.050067 | -0.012568 | 2.3739e-05 | 1.1554e-05 | 0.075029 | 0.07503 | 0.07503 | 0.99356 | -0.1238 | 0.99304 | -0.13373 | 4.1225

## res_trafo
| p_hv_mw | q_hv_mvar | p_lv_mw | q_lv_mvar | pl_mw | ql_mvar | i_hv_ka | i_lv_ka | vm_hv_pu | va_hv_degree | vm_lv_pu | va_lv_degree | loading_percent
0 | -1.2729e-15 | -1.3162e-15 | 0.00165 | 1.2699e-07 | 0.00165 | 1.2699e-07 | 5.2857e-17 | 0.0023815 | 0.99998 | 149.9956 | 1 | 0 | 0.2619

## res_ext_grid
| p_mw | q_mvar
0 | 0.22457 | 0.056374

## res_load
| p_mw | q_mvar
0 | 0.002228 | 0.00055839
1 | 0.0080297 | 0.0020124
2 | 0.0020402 | 0.00051131
3 | 0.017777 | 0.0044554
4 | 0.00086023 | 0.00021559
5 | 0.00072798 | 0.00018245
6 | 0.0013969 | 0.00035009
7 | 0.002238 | 0.0005609
8 | 0.001466 | 0.00036742
9 | 0.0018025 | 0.00045174
10 | 0.0018538 | 0.00046461
11 | 0.00047969 | 0.00012022
12 | 0.00068027 | 0.00017049
13 | 0.0045937 | 0.0011513
14 | 0.010567 | 0.0026483
15 | 0.0035559 | 0.00089119
16 | 0.0043377 | 0.0010871
17 | 0.0017942 | 0.00044968
18 | 0.0151 | 0.0037844
19 | 0.011833 | 0.0029656
20 | 0.0052282 | 0.0013103
21 | 0.0044488 | 0.001115
22 | 0.00999 | 0.0025037
23 | 0.00999 | 0.0025037
24 | 0.011239 | 0.0028167
25 | 0.021231 | 0.005321
26 | 0.037562 | 0.0094139
27 | 0.024663 | 0.0061812
28 | 0.0033055 | 0.00082842

## dtypes
| element | column | dtype
0 | bus | name | object
1 | bus | vn_kv | float64
2 | bus | type | object
3 | bus | zone | object
4 | bus | in_service | bool
5 | load | name | object
6 | load | bus | uint32
7 | load | p_mw | float64
8 | load | q_mvar | float64
9 | load | const_z_percent | float64
10 | load | const_i_percent | float64
11 | load | sn_mva | float64
12 | load | scaling | float64
13 | load | in_service | bool
14 | load | type | object
15 | ext_grid | name | object
16 | ext_grid | bus | uint32
17 | ext_grid | vm_pu | float64
18 | ext_grid | va_degree | float64
19 | ext_grid | slack_weight | float64
20 | ext_grid | in_service | bool
21 | line | name | object
22 | line | std_type | object
23 | line | from_bus | uint32
24 | line | to_bus | uint32
25 | line | length_km | float64
26 | line | r_ohm_per_km | float64
27 | line | x_ohm_per_km | float64
28 | line | c_nf_per_km | float64
29 | line | g_us_per_km | float64
30 | line | max_i_ka | float64
31 | line | df | float64
32 | line | parallel | uint32
33 | line | type | object
34 | line | in_service | bool
35 | trafo | name | object
36 | trafo | std_type | object
37 | trafo | hv_bus | uint32
38 | trafo | lv_bus | uint32
39 | trafo | sn_mva | float64
40 | trafo | vn_hv_kv | float64
41 | trafo | vn_lv_kv | float64
42 | trafo | vk_percent | float64
43 | trafo | vkr_percent | float64
44 | trafo | pfe_kw | float64
45 | trafo | i0_percent | float64
46 | trafo | shift_degree | float64
47 | trafo | tap_side | object
48 | trafo | tap_neutral | int32
49 | trafo | tap_min | int32
50 | trafo | tap_max | int32
51 | trafo | tap_step_percent | float64
52 | trafo | tap_step_degree | float64
53 | trafo | tap_pos | int32
54 | trafo | tap_phase_shifter | bool
55 | trafo | parallel | uint32
56 | trafo | df | float64
57 | trafo | in_service | bool
58 | line_geodata | coords | object
59 | bus_geodata | x | float64
60 | bus_geodata | y | float64
61 | bus_geodata | coords | object
62 | res_bus | vm_pu | float64
63 | res_bus | va_degree | float64
64 | res_bus | p_mw | float64
65 | res_bus | q_mvar | float64
66 | res_line | p_from_mw | float64
67 | res_line | q_from_mvar | float64
68 | res_line | p_to_mw | float64
69 | res_line | q_to_mvar | float64
70 | res_line | pl_mw | float64
71 | res_line | ql_mvar | float64
72 | res_line | i_from_ka | float64
73 | res_line | i_to_ka | float64
74 | res_line | i_ka | float64
75 | res_line | vm_from_pu | float64
76 | res_line | va_from_degree | float64
77 | res_line | vm_to_pu | float64
78 | res_line | va_to_degree | float64
79 | res_line | loading_percent | float64
80 | res_trafo | p_hv_mw | float64
81 | res_trafo | q_hv_mvar | float64
82 | res_trafo | p_lv_mw | float64
83 | res_trafo | q_lv_mvar | float64
84 | res_trafo | pl_mw | float64
85 | res_trafo | ql_mvar | float64
86 | res_trafo | i_hv_ka | float64
87 | res_trafo | i_lv_ka | float64
88 | res_trafo | vm_hv_pu | float64
89 | res_trafo | va_hv_degree | float64
90 | res_trafo | vm_lv_pu | float64
91 | res_trafo | va_lv_degree | float64
92 | res_trafo | loading_percent | float64
93 | res_ext_grid | p_mw | float64
94 | res_ext_grid | q_mvar | float64
95 | res_load | p_mw | float64
96 | res_load | q_mvar | float64

## parameters
| version | format_version | converged | OPF_converged | name | f_hz | sn_mva
0 | 2.14.6 | 2.14.0 | TRUE | FALSE |  | 50 | 1