## bus
| name | vn_kv | type | zone | in_service
0 | bus_LV_1205-10_0_4_node_0 | 0.4 | n |  | TRUE
1 | bus_LV_1205-10_0_4_node_2 | 0.4 | n |  | TRUE
2 | bus_LV_1205-10_0_4_node_3 | 0.4 | n |  | TRUE
3 | bus_LV_1205-10_0_4_node_94 | 0.4 | n |  | TRUE
4 | bus_LV_1205-10_0_4_node_4 | 0.4 | n |  | TRUE
5 | bus_LV_1205-10_0_4_node_5 | 0.4 | n |  | TRUE
6 | bus_LV_1205-10_0_4_node_6 | 0.4 | n |  | TRUE
7 | bus_LV_1205-10_0_4_node_70 | 0.4 | n |  | TRUE
8 | bus_LV_1205-10_0_4_node_71 | 0.4 | n |  | TRUE
9 | bus_LV_1205-10_0_4_node_7 | 0.4 | n |  | TRUE
10 | bus_LV_1205-10_0_4_node_8 | 0.4 | n |  | TRUE
11 | bus_LV_1205-10_0_4_node_9 | 0.4 | n |  | TRUE
12 | bus_LV_1205-10_0_4_node_10 | 0.4 | n |  | TRUE
13 | bus_LV_1205-10_0_4_node_11 | 0.4 | n |  | TRUE
14 | bus_LV_1205-10_0_4_node_12 | 0.4 | n |  | TRUE
15 | bus_LV_1205-10_0_4_node_18 | 0.4 | n |  | TRUE
16 | bus_LV_1205-10_0_4_node_44 | 0.4 | n |  | TRUE
17 | bus_LV_1205-10_0_4_node_49 | 0.4 | n |  | TRUE
18 | bus_LV_1205-10_0_4_node_46 | 0.4 | n |  | TRUE
19 | bus_LV_1205-10_0_4_node_19 | 0.4 | n |  | TRUE
20 | bus_LV_1205-10_0_4_node_45 | 0.4 | n |  | TRUE
21 | bus_LV_1205-10_0_4_node_91 | 0.4 | n |  | TRUE
22 | bus_LV_1205-10_0_4_node_89 | 0.4 | n |  | TRUE
23 | bus_LV_1205-10_0_4_node_47 | 0.4 | n |  | TRUE
24 | bus_LV_1205-10_0_4_node_13 | 0.4 | n |  | TRUE
25 | bus_LV_1205-10_0_4_node_14 | 0.4 | n |  | TRUE
26 | bus_LV_1205-10_0_4_node_15 | 0.4 | n |  | TRUE
27 | bus_LV_1205-10_0_4_node_16 | 0.4 | n |  | TRUE
28 | bus_LV_1205-10_0_4_node_17 | 0.4 | n |  | TRUE
29 | bus_LV_1205-10_0_4_node_57 | 0.4 | n |  | TRUE
30 | bus_LV_1205-10_0_4_node_59 | 0.4 | n |  | TRUE
31 | bus_LV_1205-10_0_4_node_56 | 0.4 | n |  | TRUE
32 | bus_LV_1205-10_0_4_node_79 | 0.4 | n |  | TRUE
33 | bus_LV_1205-10_0_4_node_22 | 0.4 | n |  | TRUE
34 | bus_LV_1205-10_0_4_node_87 | 0.4 | n |  | TRUE
35 | bus_LV_1205-10_0_4_node_24 | 0.4 | n |  | TRUE
36 | bus_LV_1205-10_0_4_node_20 | 0.4 | n |  | TRUE
37 | bus_LV_1205-10_0_4_node_21 | 0.4 | n |  | TRUE
38 | bus_LV_1205-10_0_4_node_23 | 0.4 | n |  | TRUE
39 | bus_LV_1205-10_0_4_node_52 | 0.4 | n |  | TRUE
40 | bus_LV_1205-10_0_4_node_51 | 0.4 | n |  | TRUE
41 | bus_LV_1205-10_0_4_node_62 | 0.4 | n |  | TRUE
42 | bus_LV_1205-10_0_4_node_61 | 0.4 | n |  | TRUE
43 | bus_LV_1205-10_0_4_node_25 | 0.4 | n |  | TRUE
44 | bus_LV_1205-10_0_4_node_26 | 0.4 | n |  | TRUE
45 | bus_LV_1205-10_0_4_node_27 | 0.4 | n |  | TRUE
46 | bus_LV_1205-10_0_4_node_28 | 0.4 | n |  | TRUE
47 | bus_LV_1205-10_0_4_node_58 | 0.4 | n |  | TRUE
48 | bus_LV_1205-10_0_4_node_63 | 0.4 | n |  | TRUE
49 | bus_LV_1205-10_0_4_node_60 | 0.4 | n |  | TRUE
50 | bus_LV_1205-10_0_4_node_29 | 0.4 | n |  | TRUE
51 | bus_LV_1205-10_0_4_node_30 | 0.4 | n |  | TRUE
52 | bus_LV_1205-10_0_4_node_31 | 0.4 | n |  | TRUE
53 | bus_LV_1205-10_0_4_node_32 | 0.4 | n |  | TRUE
54 | bus_LV_1205-10_0_4_node_48 | 0.4 | n |  | TRUE
55 | bus_LV_1205-10_0_4_node_40 | 0.4 | n |  | TRUE
56 | bus_LV_1205-10_0_4_node_39 | 0.4 | n |  | TRUE
57 | bus_LV_1205-10_0_4_node_33 | 0.4 | n |  | TRUE
58 | bus_LV_1205-10_0_4_node_34 | 0.4 | n |  | TRUE
59 | bus_LV_1205-10_0_4_node_35 | 0.4 | n |  | TRUE
60 | bus_LV_1205-10_0_4_node_36 | 0.4 | n |  | TRUE
61 | bus_LV_1205-10_0_4_node_37 | 0.4 | n |  | TRUE
62 | bus_LV_1205-10_0_4_node_38 | 0.4 | n |  | TRUE
63 | bus_LV_1205-10_0_4_node_72 | 0.4 | n |  | TRUE
64 | bus_LV_1205-10_0_4_node_77 | 0.4 | n |  | TRUE
65 | bus_LV_1205-10_0_4_node_83 | 0.4 | n |  | TRUE
66 | bus_LV_1205-10_0_4_node_75 | 0.4 | n |  | TRUE
67 | bus_LV_1205-10_0_4_node_81 | 0.4 | n |  | TRUE
68 | bus_LV_1205-10_0_4_node_41 | 0.4 | n |  | TRUE
69 | bus_LV_1205-10_0_4_node_42 | 0.4 | n |  | TRUE
70 | bus_LV_1205-10_0_4_node_43 | 0.4 | n |  | TRUE
71 | bus_LV_1205-10_0_4_node_66 | 0.4 | n |  | TRUE
72 | bus_LV_1205-10_0_4_node_64 | 0.4 | n |  | TRUE
73 | bus_LV_1205-10_0_4_node_88 | 0.4 | n |  | TRUE
74 | bus_LV_1205-10_0_4_node_69 | 0.4 | n |  | TRUE
75 | bus_LV_1205-10_0_4_node_68 | 0.4 | n |  | TRUE
76 | bus_LV_1205-10_0_4_node_65 | 0.4 | n |  | TRUE
77 | bus_LV_1205-10_0_4_node_54 | 0.4 | n |  | TRUE
78 | bus_LV_1205-10_0_4_node_53 | 0.4 | n |  | TRUE
79 | bus_LV_1205-10_0_4_node_92 | 0.4 | n |  | TRUE
80 | bus_LV_1205-10_0_4_node_90 | 0.4 | n |  | TRUE
81 | bus_LV_1205-10_0_4_node_55 | 0.4 | n |  | TRUE
82 | bus_LV_1205-10_0_4_node_85 | 0.4 | n |  | TRUE
83 | bus_LV_1205-10_0_4_node_86 | 0.4 | n |  | TRUE
84 | bus_LV_1205-10_0_4_node_67 | 0.4 | n |  | TRUE
85 | bus_LV_1205-10_0_4_node_95 | 0.4 | n |  | TRUE
86 | bus_LV_1205-10_0_4_node_73 | 0.4 | n |  | TRUE
87 | bus_LV_1205-10_0_4_node_74 | 0.4 | n |  | TRUE
88 | bus_LV_1205-10_0_4_node_76 | 0.4 | n |  | TRUE
89 | bus_LV_1205-10_0_4_node_78 | 0.4 | n |  | TRUE
90 | bus_LV_1205-10_0_4_node_80 | 0.4 | n |  | TRUE
91 | bus_LV_1205-10_0_4_node_82 | 0.4 | n |  | TRUE
92 | bus_MV_14_0_node_84 | 20 | n |  | TRUE

## load
| name | bus | p_mw | q_mvar | const_z_percent | const_i_percent | sn_mva | scaling | in_service | type
0 | LV_1205-10_0_4_load_0 | 0 | 0.0020556 | 0.00051517 | 0 | 0 |  | 1 | TRUE | wye
1 | LV_1205-10_0_4_load_94 | 3 | 0.0074121 | 0.0018576 | 0 | 0 |  | 1 | TRUE | wye
2 | LV_1205-10_0_4_load_4 | 4 | 0.0038696 | 0.00096981 | 0 | 0 |  | 1 | TRUE | wye
3 | LV_1205-10_0_4_load_5 | 5 | 0.0045026 | 0.0011285 | 0 | 0 |  | 1 | TRUE | wye
4 | LV_1205-10_0_4_load_7 | 9 | 0.0037747 | 0.00094604 | 0 | 0 |  | 1 | TRUE | wye
5 | LV_1205-10_0_4_load_8 | 10 | 0.0053885 | 0.0013505 | 0 | 0 |  | 1 | TRUE | wye
6 | LV_1205-10_0_4_load_10 | 12 | 0.0087506 | 0.0021931 | 0 | 0 |  | 1 | TRUE | wye
7 | LV_1205-10_0_4_load_11 | 13 | 0.0070391 | 0.0017642 | 0 | 0 |  | 1 | TRUE | wye
8 | LV_1205-10_0_4_load_18 | 15 | 0.0065988 | 0.0016538 | 0 | 0 |  | 1 | TRUE | wye
9 | LV_1205-10_0_4_load_44 | 16 | 0.0020549 | 0.000515 | 0 | 0 |  | 1 | TRUE | wye
10 | LV_1205-10_0_4_load_46 | 18 | 0.0058577 | 0.0014681 | 0 | 0 |  | 1 | TRUE | wye
11 | LV_1205-10_0_4_load_45 | 20 | 0.014548 | 0.0036461 | 0 | 0 |  | 1 | TRUE | wye
12 | LV_1205-10_0_4_load_91 | 21 | 0.0030393 | 0.00076173 | 0 | 0 |  | 1 | TRUE | wye
13 | LV_1205-10_0_4_load_89 | 22 | 0.0053075 | 0.0013302 | 0 | 0 |  | 1 | TRUE | wye
14 | LV_1205-10_0_4_load_47 | 23 | 0.0079069 | 0.0019817 | 0 | 0 |  | 1 | TRUE | wye
15 | LV_1205-10_0_4_load_13 | 24 | 0.0098548 | 0.0024698 | 0 | 0 |  | 1 | TRUE | wye
16 | LV_1205-10_0_4_load_14 | 25 | 0.013594 | 0.0034069 | 0 | 0 |  | 1 | TRUE | wye
17 | LV_1205-10_0_4_load_15 | 26 | 0.0055287 | 0.0013856 | 0 | 0 |  | 1 | TRUE | wye
18 | LV_1205-10_0_4_load_16 | 27 | 0.0042498 | 0.0010651 | 0 | 0 |  | 1 | TRUE | wye
19 | LV_1205-10_0_4_load_17 | 28 | 0.0043479 | 0.0010897 | 0 | 0 |  | 1 | TRUE | wye
20 | LV_1205-10_0_4_load_59 | 30 | 0.0055009 | 0.0013786 | 0 | 0 |  | 1 | TRUE | wye
21 | LV_1205-10_0_4_load_56 | 31 | 0.0039649 | 0.0009937 | 0 | 0 |  | 1 | TRUE | wye
22 | LV_1205-10_0_4_load_79 | 32 | 0.0062266 | 0.0015605 | 0 | 0 |  | 1 | TRUE | wye
23 | LV_1205-10_0_4_load_87 | 34 | 0.0086262 | 0.0021619 | 0 | 0 |  | 1 | TRUE | wye
24 | LV_1205-10_0_4_load_20 | 36 | 0.0079966 | 0.0020041 | 0 | 0 |  | 1 | TRUE | wye
25 | LV_1205-10_0_4_load_21 | 37 | 0.0049025 | 0.0012287 | 0 | 0 |  | 1 | TRUE | wye
26 | LV_1205-10_0_4_load_52 | 39 | 0.0058357 | 0.0014626 | 0 | 0 |  | 1 | TRUE | wye
27 | LV_1205-10_0_4_load_51 | 40 | 0.0028158 | 0.00070571 | 0 | 0 |  | 1 | TRUE | wye
28 | LV_1205-10_0_4_load_62 | 41 | 0.012574 | 0.0031514 | 0 | 0 |  | 1 | TRUE | wye
29 | LV_1205-10_0_4_load_61 | 42 | 0.0051077 | 0.0012801 | 0 | 0 |  | 1 | TRUE | wye
30 | LV_1205-10_0_4_load_25 | 43 | 0.0078829 | 0.0019757 | 0 | 0 |  | 1 | TRUE | wye
31 | LV_1205-10_0_4_load_26 | 44 | 0.0032696 | 0.00081943 | 0 | 0 |  | 1 | TRUE | wye
32 | LV_1205-10_0_4_load_27 | 45 | 0.003397 | 0.00085138 | 0 | 0 |  | 1 | TRUE | wye
33 | LV_1205-10_0_4_load_63 | 48 | 0.0015207 | 0.00038112 | 0 | 0 |  | 1 | TRUE | wye
34 | LV_1205-10_0_4_load_60 | 49 | 0.0062183 | 0.0015585 | 0 | 0 |  | 1 | TRUE | wye
35 | LV_1205-10_0_4_load_29 | 50 | 0.0024666 | 0.00061819 | 0 | 0 |  | 1 | TRUE | wye
36 | LV_1205-10_0_4_load_31 | 52 | 0.0033638 | 0.00084305 | 0 | 0 |  | 1 | TRUE | wye
37 | LV_1205-10_0_4_load_32 | 53 | 0.0021643 | 0.00054243 | 0 | 0 |  | 1 | TRUE | wye
38 | LV_1205-10_0_4_load_48 | 54 | 0.0028289 | 0.00070898 | 0 | 0 |  | 1 | TRUE | wye
39 | LV_1205-10_0_4_load_40 | 55 | 0.0034005 | 0.00085225 | 0 | 0 |  | 1 | TRUE | wye
40 | LV_1205-10_0_4_load_39 | 56 | 0.0048022 | 0.0012035 | 0 | 0 |  | 1 | TRUE | wye
41 | LV_1205-10_0_4_load_33 | 57 | 0.012861 | 0.0032233 | 0 | 0 |  | 1 | TRUE | wye
42 | LV_1205-10_0_4_load_34 | 58 | 0.001855 | 0.00046491 | 0 | 0 |  | 1 | TRUE | wye
43 | LV_1205-10_0_4_load_36 | 60 | 0.001913 | 0.00047944 | 0 | 0 |  | 1 | TRUE | wye
44 | LV_1205-10_0_4_load_38 | 62 | 0.016414 | 0.0041139 | 0 | 0 |  | 1 | TRUE | wye
45 | LV_1205-10_0_4_load_72 | 63 | 0.0047044 | 0.001179 | 0 | 0 |  | 1 | TRUE | wye
46 | LV_1205-10_0_4_load_77 | 64 | 0.0033245 | 0.00083319 | 0 | 0 |  | 1 | TRUE | wye
47 | LV_1205-10_0_4_load_83 | 65 | 0.0073279 | 0.0018366 | 0 | 0 |  | 1 | TRUE | wye
48 | LV_1205-10_0_4_load_81 | 67 | 0.007827 | 0.0019616 | 0 | 0 |  | 1 | TRUE | wye
49 | LV_1205-10_0_4_load_43 | 70 | 0.0039964 | 0.0010016 | 0 | 0 |  | 1 | TRUE | wye
50 | LV_1205-10_0_4_load_64 | 72 | 0.0044378 | 0.0011122 | 0 | 0 |  | 1 | TRUE | wye
51 | LV_1205-10_0_4_load_88 | 73 | 0.022788 | 0.0057113 | 0 | 0 |  | 1 | TRUE | wye
52 | LV_1205-10_0_4_load_69 | 74 | 0.006794 | 0.0017027 | 0 | 0 |  | 1 | TRUE | wye
53 | LV_1205-10_0_4_load_68 | 75 | 0.0038266 | 0.00095904 | 0 | 0 |  | 1 | TRUE | wye
54 | LV_1205-10_0_4_load_54 | 77 | 0.0071109 | 0.0017822 | 0 | 0 |  | 1 | TRUE | wye
55 | LV_1205-10_0_4_load_53 | 78 | 0.0034902 | 0.00087474 | 0 | 0 |  | 1 | TRUE | wye
56 | LV_1205-10_0_4_load_92 | 79 | 0.0029689 | 0.00074408 | 0 | 0 |  | 1 | TRUE | wye
57 | LV_1205-10_0_4_load_90 | 80 | 0.0051059 | 0.0012797 | 0 | 0 |  | 1 | TRUE | wye
58 | LV_1205-10_0_4_load_55 | 81 | 0.0068411 | 0.0017145 | 0 | 0 |  | 1 | TRUE | wye
59 | LV_1205-10_0_4_load_85 | 82 | 0.011083 | 0.0027777 | 0 | 0 |  | 1 | TRUE | wye
60 | LV_1205-10_0_4_load_86 | 83 | 0.0053258 | 0.0013348 | 0 | 0 |  | 1 | TRUE | wye
61 | LV_1205-10_0_4_load_67 | 84 | 0.037967 | 0.0095153 | 0 | 0 |  | 1 | TRUE | wye
62 | LV_1205-10_0_4_load_95 | 85 | 0.0067913 | 0.0017021 | 0 | 0 |  | 1 | TRUE | wye
63 | LV_1205-10_0_4_load_73 | 86 | 0.0053736 | 0.0013467 | 0 | 0 |  | 1 | TRUE | wye
64 | LV_1205-10_0_4_load_74 | 87 | 0.0079568 | 0.0019942 | 0 | 0 |  | 1 | TRUE | wye
65 | LV_1205-10_0_4_load_76 | 88 | 0.0037391 | 0.0009371 | 0 | 0 |  | 1 | TRUE | wye
66 | LV_1205-10_0_4_load_78 | 89 | 0.0034131 | 0.00085541 | 0 | 0 |  | 1 | TRUE | wye
67 | LV_1205-10_0_4_load_80 | 90 | 0.0073523 | 0.0018427 | 0 | 0 |  | 1 | TRUE | wye
68 | LV_1205-10_0_4_load_82 | 91 | 0.0038648 | 0.0009686 | 0 | 0 |  | 1 | TRUE | wye

## ext_grid
| name | bus | vm_pu | va_degree | slack_weight | in_service
0 |  | 10 | 1 | 0 | 1 | TRUE

## line
| name | std_type | from_bus | to_bus | length_km | r_ohm_per_km | x_ohm_per_km | c_nf_per_km | g_us_per_km | max_i_ka | df | parallel | type | in_service
0 | LV_1205-10_0_4_line_0 |  | 0 | 1 | 0.0070632 | 0.125 | 0.08 | 261 | 0 | 0.364 | 1 | 1 | cs | TRUE
1 | LV_1205-10_0_4_line_1 |  | 1 | 2 | 0.025103 | 0.125 | 0.08 | 261 | 0 | 0.364 | 1 | 1 | cs | TRUE
2 | LV_1205-10_0_4_line_2 |  | 2 | 3 | 0.06021 | 0.125 | 0.08 | 261 | 0 | 0.364 | 1 | 1 | cs | TRUE
3 | LV_1205-10_0_4_line_3 |  | 2 | 4 | 0.062542 | 0.125 | 0.08 | 261 | 0 | 0.364 | 1 | 1 | cs | TRUE
4 | LV_1205-10_0_4_line_4 |  | 4 | 5 | 0.025776 | 0.125 | 0.08 | 261 | 0 | 0.364 | 1 | 1 | cs | TRUE
5 | LV_1205-10_0_4_line_5 |  | 5 | 6 | 0.01985 | 0.125 | 0.08 | 261 | 0 | 0.364 | 1 | 1 | cs | TRUE
6 | LV_1205-10_0_4_line_6 |  | 6 | 7 | 0.08777 | 0.125 | 0.08 | 261 | 0 | 0.364 | 1 | 1 | cs | TRUE
7 | LV_1205-10_0_4_line_7 |  | 7 | 8 | 0.035483 | 0.125 | 0.08 | 261 | 0 | 0.364 | 1 | 1 | cs | TRUE
8 | LV_1205-10_0_4_line_8 |  | 8 | 85 | 0.059102 | 0.125 | 0.08 | 261 | 0 | 0.364 | 1 | 1 | cs | TRUE
9 | LV_1205-10_0_4_line_9 |  | 8 | 74 | 0.05532 | 0.125 | 0.08 | 261 | 0 | 0.364 | 1 | 1 | cs | TRUE
10 | LV_1205-10_0_4_line_10 |  | 9 | 10 | 0.017762 | 0.125 | 0.08 | 261 | 0 | 0.364 | 1 | 2 | cs | TRUE
11 | LV_1205-10_0_4_line_11 |  | 9 | 11 | 0.010521 | 0.125 | 0.08 | 261 | 0 | 0.364 | 1 | 2 | cs | TRUE
12 | LV_1205-10_0_4_line_12 |  | 10 | 12 | 0.00022627 | 0.125 | 0.08 | 261 | 0 | 0.364 | 1 | 2 | cs | TRUE
13 | LV_1205-10_0_4_line_13 |  | 11 | 13 | 0.049615 | 0.125 | 0.08 | 261 | 0 | 0.364 | 1 | 1 | cs | TRUE
14 | LV_1205-10_0_4_line_14 |  | 11 | 14 | 0.009488 | 0.125 | 0.08 | 261 | 0 | 0.364 | 1 | 2 | cs | TRUE
15 | LV_1205-10_0_4_line_15 |  | 12 | 15 | 0.024623 | 0.125 | 0.08 | 261 | 0 | 0.364 | 1 | 2 | cs | TRUE
16 | LV_1205-10_0_4_line_16 |  | 13 | 16 | 0.014586 | 0.125 | 0.08 | 261 | 0 | 0.364 | 1 | 1 | cs | TRUE
17 | LV_1205-10_0_4_line_17 |  | 14 | 17 | 0.035433 | 0.125 | 0.08 | 261 | 0 | 0.364 | 1 | 1 | cs | TRUE
18 | LV_1205-10_0_4_line_18 |  | 14 | 18 | 0.045031 | 0.125 | 0.08 | 261 | 0 | 0.364 | 1 | 1 | cs | TRUE
19 | LV_1205-10_0_4_line_19 |  | 15 | 19 | 0.022997 | 0.125 | 0.08 | 261 | 0 | 0.364 | 1 | 2 | cs | TRUE
20 | LV_1205-10_0_4_line_20 |  | 16 | 20 | 0.0083471 | 0.125 | 0.08 | 261 | 0 | 0.364 | 1 | 1 | cs | TRUE
21 | LV_1205-10_0_4_line_21 |  | 17 | 21 | 0.0090804 | 0.125 | 0.08 | 261 | 0 | 0.364 | 1 | 1 | cs | TRUE
22 | LV_1205-10_0_4_line_22 |  | 17 | 22 | 0.038413 | 0.125 | 0.08 | 261 | 0 | 0.364 | 1 | 1 | cs | TRUE
23 | LV_1205-10_0_4_line_23 |  | 18 | 23 | 0.00017137 | 0.125 | 0.08 | 261 | 0 | 0.364 | 1 | 1 | cs | TRUE
24 | LV_1205-10_0_4_line_24 |  | 19 | 32 | 0.0094192 | 0.125 | 0.08 | 261 | 0 | 0.364 | 1 | 1 | cs | TRUE
25 | LV_1205-10_0_4_line_25 |  | 19 | 33 | 0.008239 | 0.125 | 0.08 | 261 | 0 | 0.364 | 1 | 2 | cs | TRUE
26 | LV_1205-10_0_4_line_26 |  | 20 | 77 | 0.027167 | 0.125 | 0.08 | 261 | 0 | 0.364 | 1 | 1 | cs | TRUE
27 | LV_1205-10_0_4_line_27 |  | 21 | 79 | 0.0077258 | 0.125 | 0.08 | 261 | 0 | 0.364 | 1 | 1 | cs | TRUE
28 | LV_1205-10_0_4_line_28 |  | 22 | 80 | 0.0070464 | 0.125 | 0.08 | 261 | 0 | 0.364 | 1 | 1 | cs | TRUE
29 | LV_1205-10_0_4_line_29 |  | 23 | 54 | 0.0060629 | 0.125 | 0.08 | 261 | 0 | 0.364 | 1 | 1 | cs | TRUE
30 | LV_1205-10_0_4_line_30 |  | 24 | 25 | 0.061112 | 0.125 | 0.08 | 261 | 0 | 0.364 | 1 | 1 | cs | TRUE
31 | LV_1205-10_0_4_line_31 |  | 24 | 26 | 0.013771 | 0.125 | 0.08 | 261 | 0 | 0.364 | 1 | 1 | cs | TRUE
32 | LV_1205-10_0_4_line_32 |  | 25 | 27 | 0.022717 | 0.125 | 0.08 | 261 | 0 | 0.364 | 1 | 1 | cs | TRUE
33 | LV_1205-10_0_4_line_33 |  | 26 | 28 | 0.015775 | 0.125 | 0.08 | 261 | 0 | 0.364 | 1 | 1 | cs | TRUE
34 | LV_1205-10_0_4_line_34 |  | 28 | 29 | 0.0058433 | 0.125 | 0.08 | 261 | 0 | 0.364 | 1 | 1 | cs | TRUE
35 | LV_1205-10_0_4_line_35 |  | 29 | 30 | 0.023802 | 0.125 | 0.08 | 261 | 0 | 0.364 | 1 | 1 | cs | TRUE
36 | LV_1205-10_0_4_line_36 |  | 29 | 31 | 0.007352 | 0.125 | 0.08 | 261 | 0 | 0.364 | 1 | 1 | cs | TRUE
37 | LV_1205-10_0_4_line_37 |  | 30 | 82 | 0.033158 | 0.125 | 0.08 | 261 | 0 | 0.364 | 1 | 1 | cs | TRUE
38 | LV_1205-10_0_4_line_38 |  | 31 | 47 | 0.024851 | 0.125 | 0.08 | 261 | 0 | 0.364 | 1 | 1 | cs | TRUE
39 | LV_1205-10_0_4_line_39 |  | 32 | 34 | 0.034962 | 0.125 | 0.08 | 261 | 0 | 0.364 | 1 | 1 | cs | TRUE
40 | LV_1205-10_0_4_line_40 |  | 33 | 35 | 0.066526 | 0.125 | 0.08 | 261 | 0 | 0.364 | 1 | 2 | cs | TRUE
41 | LV_1205-10_0_4_line_41 |  | 33 | 36 | 0.010174 | 0.125 | 0.08 | 261 | 0 | 0.364 | 1 | 1 | cs | TRUE
42 | LV_1205-10_0_4_line_42 |  | 35 | 41 | 0.024029 | 0.125 | 0.08 | 261 | 0 | 0.364 | 1 | 2 | cs | TRUE
43 | LV_1205-10_0_4_line_43 |  | 36 | 37 | 0.021942 | 0.125 | 0.08 | 261 | 0 | 0.364 | 1 | 1 | cs | TRUE
44 | LV_1205-10_0_4_line_44 |  | 37 | 38 | 0.015808 | 0.125 | 0.08 | 261 | 0 | 0.364 | 1 | 1 | cs | TRUE
45 | LV_1205-10_0_4_line_45 |  | 38 | 39 | 0.017385 | 0.125 | 0.08 | 261 | 0 | 0.364 | 1 | 1 | cs | TRUE
46 | LV_1205-10_0_4_line_46 |  | 38 | 40 | 0.0048076 | 0.125 | 0.08 | 261 | 0 | 0.364 | 1 | 1 | cs | TRUE
47 | LV_1205-10_0_4_line_47 |  | 41 | 42 | 0.016734 | 0.125 | 0.08 | 261 | 0 | 0.364 | 1 | 2 | cs | TRUE
48 | LV_1205-10_0_4_line_48 |  | 42 | 48 | 0.011909 | 0.125 | 0.08 | 261 | 0 | 0.364 | 1 | 2 | cs | TRUE
49 | LV_1205-10_0_4_line_49 |  | 43 | 44 | 0.027276 | 0.125 | 0.08 | 261 | 0 | 0.364 | 1 | 1 | cs | TRUE
50 | LV_1205-10_0_4_line_50 |  | 43 | 45 | 0.00040734 | 0.125 | 0.08 | 261 | 0 | 0.364 | 1 | 1 | cs | TRUE
51 | LV_1205-10_0_4_line_51 |  | 44 | 46 | 0.0084942 | 0.125 | 0.08 | 261 | 0 | 0.364 | 1 | 1 | cs | TRUE
52 | LV_1205-10_0_4_line_52 |  | 46 | 47 | 0.003081 | 0.125 | 0.08 | 261 | 0 | 0.364 | 1 | 2 | cs | TRUE
53 | LV_1205-10_0_4_line_53 |  | 46 | 48 | 0.021076 | 0.125 | 0.08 | 261 | 0 | 0.364 | 1 | 2 | cs | TRUE
54 | LV_1205-10_0_4_line_54 |  | 47 | 49 | 0.012846 | 0.125 | 0.08 | 261 | 0 | 0.364 | 1 | 1 | cs | TRUE
55 | LV_1205-10_0_4_line_55 |  | 49 | 63 | 0.018719 | 0.125 | 0.08 | 261 | 0 | 0.364 | 1 | 1 | cs | TRUE
56 | LV_1205-10_0_4_line_56 |  | 50 | 51 | 0.025732 | 0.125 | 0.08 | 261 | 0 | 0.364 | 1 | 1 | cs | TRUE
57 | LV_1205-10_0_4_line_57 |  | 51 | 52 | 0.0049049 | 0.125 | 0.08 | 261 | 0 | 0.364 | 1 | 1 | cs | TRUE
58 | LV_1205-10_0_4_line_58 |  | 51 | 53 | 0.010551 | 0.125 | 0.08 | 261 | 0 | 0.364 | 1 | 1 | cs | TRUE
59 | LV_1205-10_0_4_line_59 |  | 52 | 54 | 0.030835 | 0.125 | 0.08 | 261 | 0 | 0.364 | 1 | 1 | cs | TRUE
60 | LV_1205-10_0_4_line_60 |  | 53 | 55 | 0.027821 | 0.125 | 0.08 | 261 | 0 | 0.364 | 1 | 1 | cs | TRUE
61 | LV_1205-10_0_4_line_61 |  | 55 | 56 | 0.020739 | 0.125 | 0.08 | 261 | 0 | 0.364 | 1 | 1 | cs | TRUE
62 | LV_1205-10_0_4_line_62 |  | 56 | 68 | 0.023627 | 0.125 | 0.08 | 261 | 0 | 0.364 | 1 | 1 | cs | TRUE
63 | LV_1205-10_0_4_line_63 |  | 57 | 58 | 0.046376 | 0.125 | 0.08 | 261 | 0 | 0.364 | 1 | 1 | cs | TRUE
64 | LV_1205-10_0_4_line_64 |  | 57 | 59 | 0.015813 | 0.125 | 0.08 | 261 | 0 | 0.364 | 1 | 1 | cs | TRUE
65 | LV_1205-10_0_4_line_65 |  | 58 | 60 | 0.00013468 | 0.125 | 0.08 | 261 | 0 | 0.364 | 1 | 1 | cs | TRUE
66 | LV_1205-10_0_4_line_66 |  | 59 | 61 | 0.007974 | 0.125 | 0.08 | 261 | 0 | 0.364 | 1 | 1 | cs | TRUE
67 | LV_1205-10_0_4_line_67 |  | 59 | 62 | 0.036175 | 0.125 | 0.08 | 261 | 0 | 0.364 | 1 | 1 | cs | TRUE
68 | LV_1205-10_0_4_line_68 |  | 60 | 63 | 0.0042561 | 0.125 | 0.08 | 261 | 0 | 0.364 | 1 | 1 | cs | TRUE
69 | LV_1205-10_0_4_line_69 |  | 61 | 64 | 0.034862 | 0.125 | 0.08 | 261 | 0 | 0.364 | 1 | 1 | cs | TRUE
70 | LV_1205-10_0_4_line_70 |  | 61 | 65 | 0.024691 | 0.125 | 0.08 | 261 | 0 | 0.364 | 1 | 1 | cs | TRUE
71 | LV_1205-10_0_4_line_71 |  | 64 | 66 | 0.005407 | 0.125 | 0.08 | 261 | 0 | 0.364 | 1 | 1 | cs | TRUE
72 | LV_1205-10_0_4_line_72 |  | 65 | 67 | 0.024003 | 0.125 | 0.08 | 261 | 0 | 0.364 | 1 | 1 | cs | TRUE
73 | LV_1205-10_0_4_line_73 |  | 66 | 89 | 0.013441 | 0.125 | 0.08 | 261 | 0 | 0.364 | 1 | 1 | cs | TRUE
74 | LV_1205-10_0_4_line_74 |  | 66 | 86 | 0.024215 | 0.125 | 0.08 | 261 | 0 | 0.364 | 1 | 1 | cs | TRUE
75 | LV_1205-10_0_4_line_75 |  | 67 | 90 | 0.0068566 | 0.125 | 0.08 | 261 | 0 | 0.364 | 1 | 1 | cs | TRUE
76 | LV_1205-10_0_4_line_76 |  | 68 | 69 | 0.006928 | 0.125 | 0.08 | 261 | 0 | 0.364 | 1 | 1 | cs | TRUE
77 | LV_1205-10_0_4_line_77 |  | 68 | 70 | 0.043177 | 0.125 | 0.08 | 261 | 0 | 0.364 | 1 | 1 | cs | TRUE
78 | LV_1205-10_0_4_line_78 |  | 69 | 71 | 0.007939 | 0.125 | 0.08 | 261 | 0 | 0.364 | 1 | 1 | cs | TRUE
79 | LV_1205-10_0_4_line_79 |  | 69 | 72 | 0.010136 | 0.125 | 0.08 | 261 | 0 | 0.364 | 1 | 1 | cs | TRUE
80 | LV_1205-10_0_4_line_80 |  | 70 | 73 | 8.4904e-05 | 0.125 | 0.08 | 261 | 0 | 0.364 | 1 | 1 | cs | TRUE
81 | LV_1205-10_0_4_line_81 |  | 71 | 74 | 0.022028 | 0.125 | 0.08 | 261 | 0 | 0.364 | 1 | 1 | cs | TRUE
82 | LV_1205-10_0_4_line_82 |  | 71 | 75 | 0.022678 | 0.125 | 0.08 | 261 | 0 | 0.364 | 1 | 1 | cs | TRUE
83 | LV_1205-10_0_4_line_83 |  | 72 | 76 | 0.0061447 | 0.125 | 0.08 | 261 | 0 | 0.364 | 1 | 1 | cs | TRUE
84 | LV_1205-10_0_4_line_84 |  | 76 | 84 | 0.028425 | 0.125 | 0.08 | 261 | 0 | 0.364 | 1 | 1 | cs | TRUE
85 | LV_1205-10_0_4_line_85 |  | 77 | 78 | 0.0077659 | 0.125 | 0.08 | 261 | 0 | 0.364 | 1 | 1 | cs | TRUE
86 | LV_1205-10_0_4_line_86 |  | 78 | 81 | 0.0029909 | 0.125 | 0.08 | 261 | 0 | 0.364 | 1 | 1 | cs | TRUE
87 | LV_1205-10_0_4_line_87 |  | 82 | 83 | 0.004584 | 0.125 | 0.08 | 261 | 0 | 0.364 | 1 | 1 | cs | TRUE
88 | LV_1205-10_0_4_line_88 |  | 86 | 87 | 0.019746 | 0.125 | 0.08 | 261 | 0 | 0.364 | 1 | 1 | cs | TRUE
89 | LV_1205-10_0_4_line_89 |  | 87 | 88 | 0.0079467 | 0.125 | 0.08 | 261 | 0 | 0.364 | 1 | 1 | cs | TRUE
90 | LV_1205-10_0_4_line_90 |  | 90 | 91 | 0.031566 | 0.125 | 0.08 | 261 | 0 | 0.364 | 1 | 1 | cs | TRUE

## trafo
| name | std_type | hv_bus | lv_bus | sn_mva | vn_hv_kv | vn_lv_kv | vk_percent | vkr_percent | pfe_kw | i0_percent | shift_degree | tap_side | tap_neutral | tap_min | tap_max | tap_step_percent | tap_step_degree | tap_pos | tap_phase_shifter | parallel | df | in_service
0 | LV_1205-10_0_4_trafo_8 | 0.63 MVA 20/0.4 kV | 92 | 10 | 0.63 | 20 | 0.4 | 6 | 1.206 | 1.65 | 0.2619 | 150 | hv | 0 | -2 | 2 | 2.5 | 0 | 0 | FALSE | 1 | 1 | TRUE

## line_geodata
| x0 | y0 | x1 | y1 | x2 | y2 | x3 | y3 | x4 | y4 | x5 | y5
0 | 2693053.507 | 1192458.2353 | 2693059.7766 | 1192454.9824
1 | 2693053.507 | 1192458.2353 | 2693031.1787 | 1192469.829
2 | 2693091.2815 | 1192470.653 | 2693080.797 | 1192472.7024 | 2693031.1787 | 1192469.829
3 | 2693031.1787 | 1192469.829 | 2693000.3678 | 1192524.2545
4 | 2693000.3678 | 1192524.2545 | 2692997.16 | 1192524.2688 | 2692975.0124 | 1192528.6066
5 | 2692955.5185 | 1192530.1145 | 2692961.6079 | 1192531.232 | 2692975.0124 | 1192528.6066
6 | 2692921.2309 | 1192449.3188 | 2692955.5185 | 1192530.1145
7 | 2692953.1982 | 1192434.628 | 2692939.6069 | 1192439.3755 | 2692929.9493 | 1192442.6721 | 2692921.2309 | 1192449.3188
8 | 2693005.5141 | 1192407.7012 | 2692963.8471 | 1192425.9211 | 2692953.1982 | 1192434.628
9 | 2692948.1762 | 1192379.5367 | 2692953.1982 | 1192434.628
10 | 2693086.2839 | 1192284.0056 | 2693085.5588 | 1192283.3321 | 2693071.2451 | 1192274.5891
11 | 2693062.2669 | 1192269.1052 | 2693071.2451 | 1192274.5891
12 | 2693086.4497 | 1192284.1596 | 2693086.2839 | 1192284.0056
13 | 2693062.2669 | 1192269.1052 | 2693057.2378 | 1192274.3081 | 2693052.1314 | 1192279.5765 | 2693039.6611 | 1192279.3825 | 2693036.546 | 1192282.6029 | 2693031.5111 | 1192299.9772
14 | 2693053.6768 | 1192265.0245 | 2693058.633 | 1192267.4476 | 2693062.2669 | 1192269.1052
15 | 2693104.4904 | 1192300.917 | 2693086.4497 | 1192284.1596
16 | 2693031.5111 | 1192299.9772 | 2693027.4511 | 1192313.9871
17 | 2693021.0338 | 1192251.0192 | 2693041.0289 | 1192259.5799 | 2693053.6768 | 1192265.0245
18 | 2693053.6768 | 1192265.0245 | 2693047.7598 | 1192269.9579 | 2693045.0339 | 1192270.7049 | 2693010.8023 | 1192275.0064
19 | 2693121.1545 | 1192316.763 | 2693111.8785 | 1192307.7795 | 2693104.4904 | 1192300.917
20 | 2693027.5528 | 1192321.5993 | 2693026.1642 | 1192320.1879 | 2693026.314 | 1192317.911 | 2693027.4511 | 1192313.9871
21 | 2693021.0338 | 1192251.0192 | 2693012.987 | 1192246.8118
22 | 2693021.0338 | 1192251.0192 | 2693031.6047 | 1192231.1818 | 2693036.9008 | 1192224.9935 | 2693041.2972 | 1192223.7054 | 2693044.5054 | 1192223.7101
23 | 2693010.6322 | 1192275.0278 | 2693010.8023 | 1192275.0064
24 | 2693121.1545 | 1192316.763 | 2693127.972 | 1192310.2634
25 | 2693127.0807 | 1192322.5033 | 2693121.1545 | 1192316.763
26 | 2693027.5528 | 1192321.5993 | 2693027.5528 | 1192321.5993 | 2693054.5583 | 1192324.5522
27 | 2693012.987 | 1192246.8118 | 2693006.1405 | 1192243.2321
28 | 2693051.5517 | 1192223.7204 | 2693044.5054 | 1192223.7101
29 | 2693010.6322 | 1192275.0278 | 2693009.6032 | 1192275.1571 | 2693004.5789 | 1192275.2803
30 | 2693101.0791 | 1192218.0111 | 2693103.1824 | 1192220.3879 | 2693126.4569 | 1192255.3281 | 2693130.7217 | 1192253.6823 | 2693142.0877 | 1192254.3365
31 | 2693154.9522 | 1192258.7913 | 2693153.4904 | 1192257.9282 | 2693145.0197 | 1192254.5053 | 2693142.0877 | 1192254.3365
32 | 2693101.0791 | 1192218.0111 | 2693086.024 | 1192200.9991
33 | 2693154.9522 | 1192258.7913 | 2693156.2177 | 1192259.5384 | 2693169.0264 | 1192265.9085
34 | 2693174.0664 | 1192262.9518 | 2693169.0264 | 1192265.9085
35 | 2693174.0664 | 1192262.9518 | 2693171.4297 | 1192254.0605 | 2693163.6751 | 1192242.3545 | 2693163.3098 | 1192242.033
36 | 2693174.0664 | 1192262.9518 | 2693177.2887 | 1192267.049 | 2693179.2487 | 1192267.9067
37 | 2693163.3098 | 1192242.033 | 2693151.5358 | 1192231.6698 | 2693138.7354 | 1192221.3305 | 2693137.9556 | 1192220.6749
38 | 2693202.941 | 1192274.6089 | 2693190.5408 | 1192272.848 | 2693179.2487 | 1192267.9067
39 | 2693127.972 | 1192310.2634 | 2693132.4227 | 1192306.0203 | 2693130.0765 | 1192300.5024 | 2693119.7372 | 1192280.1625
40 | 2693188.1174 | 1192348.6258 | 2693167.5228 | 1192339.9218 | 2693140.1341 | 1192330.7784 | 2693127.0807 | 1192322.5033
41 | 2693127.0807 | 1192322.5033 | 2693123.6599 | 1192330.6665 | 2693123.6631 | 1192331.9897
42 | 2693188.1174 | 1192348.6258 | 2693196.8874 | 1192328.4271 | 2693197.3009 | 1192326.4612
43 | 2693123.6631 | 1192331.9897 | 2693123.6793 | 1192338.7275 | 2693126.9916 | 1192353.5662
44 | 2693125.0155 | 1192368.4675 | 2693126.8492 | 1192366.2613 | 2693128.1622 | 1192358.8102 | 2693126.9916 | 1192353.5662
45 | 2693108.9152 | 1192363.4471 | 2693119.1721 | 1192368.6767 | 2693122.0106 | 1192369.0211 | 2693125.0155 | 1192368.4675
46 | 2693125.0155 | 1192368.4675 | 2693128.2274 | 1192372.0448
47 | 2693200.7456 | 1192310.0855 | 2693197.3009 | 1192326.4612
48 | 2693200.7456 | 1192310.0855 | 2693201.7291 | 1192305.4099 | 2693203.0787 | 1192298.408
49 | 2693236.4605 | 1192262.4998 | 2693225.7235 | 1192267.2034 | 2693211.6692 | 1192273.8662
50 | 2693236.4605 | 1192262.4998 | 2693236.8336 | 1192262.3364
51 | 2693203.9938 | 1192277.5049 | 2693211.6692 | 1192273.8662
52 | 2693203.9938 | 1192277.5049 | 2693202.941 | 1192274.6089
53 | 2693203.9938 | 1192277.5049 | 2693204.6904 | 1192290.0461 | 2693203.0787 | 1192298.408
54 | 2693202.941 | 1192274.6089 | 2693202.0781 | 1192272.2495 | 2693199.546 | 1192262.2305
55 | 2693193.5648 | 1192244.5714 | 2693196.972 | 1192252.0458 | 2693199.546 | 1192262.2305
56 | 2692969.8178 | 1192280.6758 | 2692962.7154 | 1192277.0187 | 2692958.574 | 1192273.6744 | 2692957.5686 | 1192270.668 | 2692958.7457 | 1192262.6255 | 2692959.1155 | 1192261.5665
57 | 2692969.8178 | 1192280.6758 | 2692974.34 | 1192278.7766
58 | 2692969.8178 | 1192280.6758 | 2692960.8894 | 1192286.2974
59 | 2692974.34 | 1192278.7766 | 2692981.3063 | 1192275.8512 | 2693004.5789 | 1192275.2803
60 | 2692943.7965 | 1192305.0676 | 2692943.5314 | 1192298.6902 | 2692947.2425 | 1192294.8899 | 2692960.8894 | 1192286.2974
61 | 2692943.2683 | 1192325.7099 | 2692944.3638 | 1192318.7161 | 2692943.7965 | 1192305.0676
62 | 2692935.2731 | 1192347.8381 | 2692942.5864 | 1192330.0624 | 2692943.2683 | 1192325.7099
63 | 2693161.4963 | 1192207.2077 | 2693167.4575 | 1192210.0036 | 2693179.1571 | 1192219.0583 | 2693188.1105 | 1192232.6064 | 2693191.7435 | 1192240.5761
64 | 2693147.1799 | 1192200.493 | 2693161.4963 | 1192207.2077
65 | 2693191.7994 | 1192240.6987 | 2693191.7435 | 1192240.5761
66 | 2693147.1799 | 1192200.493 | 2693149.2128 | 1192197.2447 | 2693149.7723 | 1192193.1397
67 | 2693147.1799 | 1192200.493 | 2693131.3609 | 1192192.0636 | 2693116.9461 | 1192180.8702
68 | 2693191.7994 | 1192240.6987 | 2693193.5648 | 1192244.5714
69 | 2693149.7723 | 1192193.1397 | 2693158.7584 | 1192192.3568 | 2693166.1608 | 1192188.9921 | 2693174.1902 | 1192182.5685 | 2693178.0136 | 1192176.2
70 | 2693149.7723 | 1192193.1397 | 2693143.6121 | 1192192.1432 | 2693137.3293 | 1192189.7105 | 2693132.1769 | 1192185.1941 | 2693130.0678 | 1192180.8142
71 | 2693180.7967 | 1192171.5643 | 2693178.0136 | 1192176.2
72 | 2693130.0678 | 1192180.8142 | 2693127.4944 | 1192175.4705 | 2693124.3267 | 1192157.6779
73 | 2693180.7967 | 1192171.5643 | 2693182.2456 | 1192162.2475 | 2693181.989 | 1192158.244
74 | 2693180.7967 | 1192171.5643 | 2693186.4046 | 1192174.7314 | 2693193.6898 | 1192190.9439
75 | 2693123.1249 | 1192150.9275 | 2693124.3267 | 1192157.6779
76 | 2692932.6346 | 1192354.2457 | 2692935.2731 | 1192347.8381
77 | 2692935.2731 | 1192347.8381 | 2692943.0505 | 1192349.2598 | 2692978.0519 | 1192344.9124
78 | 2692932.6346 | 1192354.2457 | 2692935.079 | 1192361.7997
79 | 2692932.6346 | 1192354.2457 | 2692922.6449 | 1192355.9594
80 | 2692978.1362 | 1192344.902 | 2692978.0519 | 1192344.9124
81 | 2692935.079 | 1192361.7997 | 2692948.1762 | 1192379.5367
82 | 2692935.079 | 1192361.7997 | 2692938.2355 | 1192362.2823 | 2692949.8786 | 1192362.2186 | 2692957.707 | 1192361.7649
83 | 2692916.5887 | 1192356.9984 | 2692922.6449 | 1192355.9594
84 | 2692889.4319 | 1192363.3476 | 2692909.79 | 1192361.2845 | 2692916.5887 | 1192356.9984
85 | 2693062.2783 | 1192325.3963 | 2693054.5583 | 1192324.5522
86 | 2693065.2514 | 1192325.7214 | 2693062.2783 | 1192325.3963
87 | 2693134.4469 | 1192217.7251 | 2693137.9556 | 1192220.6749
88 | 2693193.6898 | 1192190.9439 | 2693201.7834 | 1192208.9554
89 | 2693205.0405 | 1192216.2039 | 2693201.7834 | 1192208.9554
90 | 2693123.1249 | 1192150.9275 | 2693117.592 | 1192119.8505

## bus_geodata
| x | y | coords
0 | 2693059.7766 | 1192454.9824
1 | 2693053.507 | 1192458.2353
2 | 2693031.1787 | 1192469.829
3 | 2693091.2815 | 1192470.653
4 | 2693000.3678 | 1192524.2545
5 | 2692975.0124 | 1192528.6066
6 | 2692955.5185 | 1192530.1145
7 | 2692921.2309 | 1192449.3188
8 | 2692953.1982 | 1192434.628
9 | 2693071.2451 | 1192274.5891
10 | 2693086.2839 | 1192284.0056
11 | 2693062.2669 | 1192269.1052
12 | 2693086.4497 | 1192284.1596
13 | 2693031.5111 | 1192299.9772
14 | 2693053.6768 | 1192265.0245
15 | 2693104.4904 | 1192300.917
16 | 2693027.4511 | 1192313.9871
17 | 2693021.0338 | 1192251.0192
18 | 2693010.8023 | 1192275.0064
19 | 2693121.1545 | 1192316.763
20 | 2693027.5528 | 1192321.5993
21 | 2693012.987 | 1192246.8118
22 | 2693044.5054 | 1192223.7101
23 | 2693010.6322 | 1192275.0278
24 | 2693142.0877 | 1192254.3365
25 | 2693101.0791 | 1192218.0111
26 | 2693154.9522 | 1192258.7913
27 | 2693086.024 | 1192200.9991
28 | 2693169.0264 | 1192265.9085
29 | 2693174.0664 | 1192262.9518
30 | 2693163.3098 | 1192242.033
31 | 2693179.2487 | 1192267.9067
32 | 2693127.972 | 1192310.2634
33 | 2693127.0807 | 1192322.5033
34 | 2693119.7372 | 1192280.1625
35 | 2693188.1174 | 1192348.6258
36 | 2693123.6631 | 1192331.9897
37 | 2693126.9916 | 1192353.5662
38 | 2693125.0155 | 1192368.4675
39 | 2693108.9152 | 1192363.4471
40 | 2693128.2274 | 1192372.0448
41 | 2693197.3009 | 1192326.4612
42 | 2693200.7456 | 1192310.0855
43 | 2693236.4605 | 1192262.4998
44 | 2693211.6692 | 1192273.8662
45 | 2693236.8336 | 1192262.3364
46 | 2693203.9938 | 1192277.5049
47 | 2693202.941 | 1192274.6089
48 | 2693203.0787 | 1192298.408
49 | 2693199.546 | 1192262.2305
50 | 2692959.1155 | 1192261.5665
51 | 2692969.8178 | 1192280.6758
52 | 2692974.34 | 1192278.7766
53 | 2692960.8894 | 1192286.2974
54 | 2693004.5789 | 1192275.2803
55 | 2692943.7965 | 1192305.0676
56 | 2692943.2683 | 1192325.7099
57 | 2693161.4963 | 1192207.2077
58 | 2693191.7435 | 1192240.5761
59 | 2693147.1799 | 1192200.493
60 | 2693191.7994 | 1192240.6987
61 | 2693149.7723 | 1192193.1397
62 | 2693116.9461 | 1192180.8702
63 | 2693193.5648 | 1192244.5714
64 | 2693178.0136 | 1192176.2
65 | 2693130.0678 | 1192180.8142
66 | 2693180.7967 | 1192171.5643
67 | 2693124.3267 | 1192157.6779
68 | 2692935.2731 | 1192347.8381
69 | 2692932.6346 | 1192354.2457
70 | 2692978.0519 | 1192344.9124
71 | 2692935.079 | 1192361.7997
72 | 2692922.6449 | 1192355.9594
73 | 2692978.1362 | 1192344.902
74 | 2692948.1762 | 1192379.5367
75 | 2692957.707 | 1192361.7649
76 | 2692916.5887 | 1192356.9984
77 | 2693054.5583 | 1192324.5522
78 | 2693062.2783 | 1192325.3963
79 | 2693006.1405 | 1192243.2321
80 | 2693051.5517 | 1192223.7204
81 | 2693065.2514 | 1192325.7214
82 | 2693137.9556 | 1192220.6749
83 | 2693134.4469 | 1192217.7251
84 | 2692889.4319 | 1192363.3476
85 | 2693005.5141 | 1192407.7012
86 | 2693193.6898 | 1192190.9439
87 | 2693201.7834 | 1192208.9554
88 | 2693205.0405 | 1192216.2039
89 | 2693181.989 | 1192158.244
90 | 2693123.1249 | 1192150.9275
91 | 2693117.592 | 1192119.8505
92 | 2693062.2669 | 1192269.1052

## line_std_types
| c_nf_per_km | r_ohm_per_km | x_ohm_per_km | max_i_ka | type | q_mm2 | alpha | voltage_rating
NAYY 4x50 SE | 210 | 0.642 | 0.083 | 0.142 | cs | 50 | 0.00403 | LV
NAYY 4x120 SE | 264 | 0.225 | 0.08 | 0.242 | cs | 120 | 0.00403 | LV
NAYY 4x150 SE | 261 | 0.208 | 0.08 | 0.27 | cs | 150 | 0.00403 | LV
NA2XS2Y 1x95 RM/25 12/20 kV | 216 | 0.313 | 0.132 | 0.252 | cs | 95 | 0.00403 | MV
NA2XS2Y 1x185 RM/25 12/20 kV | 273 | 0.161 | 0.117 | 0.362 | cs | 185 | 0.00403 | MV
NA2XS2Y 1x240 RM/25 12/20 kV | 304 | 0.122 | 0.112 | 0.421 | cs | 240 | 0.00403 | MV
NA2XS2Y 1x95 RM/25 6/10 kV | 315 | 0.313 | 0.123 | 0.249 | cs | 95 | 0.00403 | MV
NA2XS2Y 1x185 RM/25 6/10 kV | 406 | 0.161 | 0.11 | 0.358 | cs | 185 | 0.00403 | MV
NA2XS2Y 1x240 RM/25 6/10 kV | 456 | 0.122 | 0.105 | 0.416 | cs | 240 | 0.00403 | MV
NA2XS2Y 1x150 RM/25 12/20 kV | 250 | 0.206 | 0.116 | 0.319 | cs | 150 | 0.00403 | MV
NA2XS2Y 1x120 RM/25 12/20 kV | 230 | 0.253 | 0.119 | 0.283 | cs | 120 | 0.00403 | MV
NA2XS2Y 1x70 RM/25 12/20 kV | 190 | 0.443 | 0.132 | 0.22 | cs | 70 | 0.00403 | MV
NA2XS2Y 1x150 RM/25 6/10 kV | 360 | 0.206 | 0.11 | 0.315 | cs | 150 | 0.00403 | MV
NA2XS2Y 1x120 RM/25 6/10 kV | 340 | 0.253 | 0.113 | 0.28 | cs | 120 | 0.00403 | MV
NA2XS2Y 1x70 RM/25 6/10 kV | 280 | 0.443 | 0.123 | 0.217 | cs | 70 | 0.00403 | MV
N2XS(FL)2Y 1x120 RM/35 64/110 kV | 112 | 0.153 | 0.166 | 0.366 | cs | 120 | 0.00393 | HV
N2XS(FL)2Y 1x185 RM/35 64/110 kV | 125 | 0.099 | 0.156 | 0.457 | cs | 185 | 0.00393 | HV
N2XS(FL)2Y 1x240 RM/35 64/110 kV | 135 | 0.075 | 0.149 | 0.526 | cs | 240 | 0.00393 | HV
N2XS(FL)2Y 1x300 RM/35 64/110 kV | 144 | 0.06 | 0.144 | 0.588 | cs | 300 | 0.00393 | HV
15-AL1/3-ST1A 0.4 | 11 | 1.8769 | 0.35 | 0.105 | ol | 16 | 0.00403 | LV
24-AL1/4-ST1A 0.4 | 11.25 | 1.2012 | 0.335 | 0.14 | ol | 24 | 0.00403 | LV
48-AL1/8-ST1A 0.4 | 12.2 | 0.5939 | 0.3 | 0.21 | ol | 48 | 0.00403 | LV
94-AL1/15-ST1A 0.4 | 13.2 | 0.306 | 0.29 | 0.35 | ol | 94 | 0.00403 | LV
34-AL1/6-ST1A 10.0 | 9.7 | 0.8342 | 0.36 | 0.17 | ol | 34 | 0.00403 | MV
48-AL1/8-ST1A 10.0 | 10.1 | 0.5939 | 0.35 | 0.21 | ol | 48 | 0.00403 | MV
70-AL1/11-ST1A 10.0 | 10.4 | 0.4132 | 0.339 | 0.29 | ol | 70 | 0.00403 | MV
94-AL1/15-ST1A 10.0 | 10.75 | 0.306 | 0.33 | 0.35 | ol | 94 | 0.00403 | MV
122-AL1/20-ST1A 10.0 | 11.1 | 0.2376 | 0.323 | 0.41 | ol | 122 | 0.00403 | MV
149-AL1/24-ST1A 10.0 | 11.25 | 0.194 | 0.315 | 0.47 | ol | 149 | 0.00403 | MV
34-AL1/6-ST1A 20.0 | 9.15 | 0.8342 | 0.382 | 0.17 | ol | 34 | 0.00403 | MV
48-AL1/8-ST1A 20.0 | 9.5 | 0.5939 | 0.372 | 0.21 | ol | 48 | 0.00403 | MV
70-AL1/11-ST1A 20.0 | 9.7 | 0.4132 | 0.36 | 0.29 | ol | 70 | 0.00403 | MV
94-AL1/15-ST1A 20.0 | 10 | 0.306 | 0.35 | 0.35 | ol | 94 | 0.00403 | MV
122-AL1/20-ST1A 20.0 | 10.3 | 0.2376 | 0.344 | 0.41 | ol | 122 | 0.00403 | MV
149-AL1/24-ST1A 20.0 | 10.5 | 0.194 | 0.337 | 0.47 | ol | 149 | 0.00403 | MV
184-AL1/30-ST1A 20.0 | 10.75 | 0.1571 | 0.33 | 0.535 | ol | 184 | 0.00403 | MV
243-AL1/39-ST1A 20.0 | 11 | 0.1188 | 0.32 | 0.645 | ol | 243 | 0.00403 | MV
48-AL1/8-ST1A 110.0 | 8 | 0.5939 | 0.46 | 0.21 | ol | 48 | 0.00403 | HV
70-AL1/11-ST1A 110.0 | 8.4 | 0.4132 | 0.45 | 0.29 | ol | 70 | 0.00403 | HV
94-AL1/15-ST1A 110.0 | 8.65 | 0.306 | 0.44 | 0.35 | ol | 94 | 0.00403 | HV
122-AL1/20-ST1A 110.0 | 8.5 | 0.2376 | 0.43 | 0.41 | ol | 122 | 0.00403 | HV
149-AL1/24-ST1A 110.0 | 8.75 | 0.194 | 0.41 | 0.47 | ol | 149 | 0.00403 | HV
184-AL1/30-ST1A 110.0 | 8.8 | 0.1571 | 0.4 | 0.535 | ol | 184 | 0.00403 | HV
243-AL1/39-ST1A 110.0 | 9 | 0.1188 | 0.39 | 0.645 | ol | 243 | 0.00403 | HV
305-AL1/39-ST1A 110.0 | 9.2 | 0.0949 | 0.38 | 0.74 | ol | 305 | 0.00403 | HV
490-AL1/64-ST1A 110.0 | 9.75 | 0.059 | 0.37 | 0.96 | ol | 490 | 0.00403 | HV
679-AL1/86-ST1A 110.0 | 9.95 | 0.042 | 0.36 | 1.15 | ol | 679 | 0.00403 | HV
490-AL1/64-ST1A 220.0 | 10 | 0.059 | 0.285 | 0.96 | ol | 490 | 0.00403 | HV
679-AL1/86-ST1A 220.0 | 11.7 | 0.042 | 0.275 | 1.15 | ol | 679 | 0.00403 | HV
490-AL1/64-ST1A 380.0 | 11 | 0.059 | 0.253 | 0.96 | ol | 490 | 0.00403 | HV
679-AL1/86-ST1A 380.0 | 14.6 | 0.042 | 0.25 | 1.15 | ol | 679 | 0.00403 | HV

## trafo_std_types
| i0_percent | pfe_kw | vkr_percent | sn_mva | vn_lv_kv | vn_hv_kv | vk_percent | shift_degree | vector_group | tap_side | tap_neutral | tap_min | tap_max | tap_step_degree | tap_step_percent | tap_phase_shifter
160 MVA 380/110 kV | 0.06 | 60 | 0.25 | 160 | 110 | 380 | 12.2 | 0 | Yy0 | hv | 0 | -9 | 9 | 0 | 1.5 | FALSE
100 MVA 220/110 kV | 0.06 | 55 | 0.26 | 100 | 110 | 220 | 12 | 0 | Yy0 | hv | 0 | -9 | 9 | 0 | 1.5 | FALSE
63 MVA 110/20 kV | 0.04 | 22 | 0.32 | 63 | 20 | 110 | 18 | 150 | YNd5 | hv | 0 | -9 | 9 | 0 | 1.5 | FALSE
40 MVA 110/20 kV | 0.05 | 18 | 0.34 | 40 | 20 | 110 | 16.2 | 150 | YNd5 | hv | 0 | -9 | 9 | 0 | 1.5 | FALSE
25 MVA 110/20 kV | 0.07 | 14 | 0.41 | 25 | 20 | 110 | 12 | 150 | YNd5 | hv | 0 | -9 | 9 | 0 | 1.5 | FALSE
63 MVA 110/10 kV | 0.04 | 22 | 0.32 | 63 | 10 | 110 | 18 | 150 | YNd5 | hv | 0 | -9 | 9 | 0 | 1.5 | FALSE
40 MVA 110/10 kV | 0.05 | 18 | 0.34 | 40 | 10 | 110 | 16.2 | 150 | YNd5 | hv | 0 | -9 | 9 | 0 | 1.5 | FALSE
25 MVA 110/10 kV | 0.07 | 14 | 0.41 | 25 | 10 | 110 | 12 | 150 | YNd5 | hv | 0 | -9 | 9 | 0 | 1.5 | FALSE
0.25 MVA 20/0.4 kV | 0.32 | 0.8 | 1.44 | 0.25 | 0.4 | 20 | 6 | 150 | Yzn5 | hv | 0 | -2 | 2 | 0 | 2.5 | FALSE
0.4 MVA 20/0.4 kV | 0.3375 | 1.35 | 1.425 | 0.4 | 0.4 | 20 | 6 | 150 | Dyn5 | hv | 0 | -2 | 2 | 0 | 2.5 | FALSE
0.63 MVA 20/0.4 kV | 0.2619 | 1.65 | 1.206 | 0.63 | 0.4 | 20 | 6 | 150 | Dyn5 | hv | 0 | -2 | 2 | 0 | 2.5 | FALSE
0.25 MVA 10/0.4 kV | 0.24 | 0.6 | 1.2 | 0.25 | 0.4 | 10 | 4 | 150 | Dyn5 | hv | 0 | -2 | 2 | 0 | 2.5 | FALSE
0.4 MVA 10/0.4 kV | 0.2375 | 0.95 | 1.325 | 0.4 | 0.4 | 10 | 4 | 150 | Dyn5 | hv | 0 | -2 | 2 | 0 | 2.5 | FALSE
0.63 MVA 10/0.4 kV | 0.1873 | 1.18 | 1.0794 | 0.63 | 0.4 | 10 | 4 | 150 | Dyn5 | hv | 0 | -2 | 2 | 0 | 2.5 | FALSE

## trafo3w_std_types
| sn_hv_mva | sn_mv_mva | sn_lv_mva | vn_hv_kv | vn_mv_kv | vn_lv_kv | vk_hv_percent | vk_mv_percent | vk_lv_percent | vkr_hv_percent | vkr_mv_percent | vkr_lv_percent | pfe_kw | i0_percent | shift_mv_degree | shift_lv_degree | vector_group | tap_side | tap_neutral | tap_min | tap_max | tap_step_percent
63/25/38 MVA 110/20/10 kV | 63 | 25 | 38 | 110 | 20 | 10 | 10.4 | 10.4 | 10.4 | 0.28 | 0.32 | 0.35 | 35 | 0.89 | 0 | 0 | YN0yn0yn0 | hv | 0 | -10 | 10 | 1.2
63/25/38 MVA 110/10/10 kV | 63 | 25 | 38 | 110 | 10 | 10 | 10.4 | 10.4 | 10.4 | 0.28 | 0.32 | 0.35 | 35 | 0.89 | 0 | 0 | YN0yn0yn0 | hv | 0 | -10 | 10 | 1.2

## fuse_std_types
| fuse_type | i_rated_a | t_avg | t_min | t_total | x_avg | x_min | x_total
HV 100A | HV 100A | 100 | 0 | [10.0, 3.64, 0.854, 0.281, 0.1, 0.0531, 0.022, 0.01] | [10.0, 4.267, 1.21, 0.403, 0.1, 0.058, 0.022, 0.01] | 0 | [300.0, 350.0, 450.0, 550.0, 700.0, 850.0, 1200.0, 1752.0] | [600.0, 700.0, 900.0, 1150.0, 1665.0, 2000.0, 3000.0, 4313.0]
HV 10A | HV 10A | 10 | 0 | [10.0, 1675.0, 0.344, 0.156, 0.1, 0.0417, 0.0171, 0.01] | [10.0, 1.3, 0.3, 0.155, 0.1, 0.0555, 0.023, 0.01] | 0 | [30.0, 32.0, 35.0, 37.0, 39.0, 50.0, 70.0, 88.0] | [60.0, 70.0, 80.0, 87.0, 94.0, 110.0, 150.0, 216.0]
HV 125A | HV 125A | 125 | 0 | [10.0, 1.82, 0.344, 0.1, 0.0467, 0.0269, 0.01] | [10.0, 2.478, 0.426, 0.1, 0.0427, 0.0211, 0.01] | 0 | [375.0, 500.0, 700.0, 925.0, 1200.0, 1500.0, 2341.0] | [750.0, 1000.0, 1500.0, 2200.0, 3000.0, 4000.0, 5765.0]
HV 160A | HV 160A | 160 | 0 | [10.0, 4.15, 1.03, 0.198, 0.1, 0.051, 0.0172, 0.01] | [10.0, 2.3, 0.734, 0.274, 0.1, 0.046, 0.0177, 0.01] | 0 | [480.0, 550.0, 700.0, 1000.0, 1260.0, 1600.0, 2500.0, 3227.0] | [960.0, 1300.0, 1700.0, 2200.0, 2996.0, 4000.0, 6000.0, 7946.0]
HV 16A | HV 16A | 16 | 0 | [10.0, 0.352, 0.164, 0.1, 0.0649, 0.0342, 0.01] | [10.0, 2.34, 0.722, 0.181, 0.1, 0.055, 0.0296, 0.01] | 0 | [48.0, 60.0, 65.0, 71.0, 80.0, 100.0, 162.0] | [96.0, 110.0, 125.0, 150.0, 168.0, 200.0, 250.0, 398.0]
HV 200A | HV 200A | 200 | 0 | [10.0, 4.267, 1.21, 0.403, 0.1, 0.058, 0.022, 0.01] | [10.0, 3.73, 1.654, 0.328, 0.1, 0.0531, 0.019, 0.01] | 0 | [600.0, 700.0, 900.0, 1150.0, 1665.0, 2000.0, 3000.0, 4313.0] | [1200.0, 1500.0, 1800.0, 2700.0, 3960.0, 5000.0, 7500.0, 10620.0]
HV 20A | HV 20A | 20 | 0 | [10.0, 1.3, 0.3, 0.155, 0.1, 0.0555, 0.023, 0.01] | [10.0, 1.3, 0.161, 0.1, 0.0611, 0.0399, 0.0141, 0.01] | 0 | [60.0, 70.0, 80.0, 87.0, 94.0, 110.0, 150.0, 216.0] | [120.0, 150.0, 200.0, 223.0, 260.0, 300.0, 450.0, 532.0]
HV 25A | HV 25A | 25 | 0 | [10.0, 2.512, 0.833, 0.299, 0.1, 0.0372, 0.0223, 0.01] | [10.0, 3.125, 0.597, 0.198, 0.1, 0.0378, 0.022, 0.01] | 0 | [75.0, 82.0, 90.0, 100.0, 124.0, 170.0, 200.0, 289.0] | [150.0, 170.0, 210.0, 250.0, 294.0, 400.0, 500.0, 711.0]
HV 31.5A | HV 31.5A | 31.5 | 0 | [10.0, 2.34, 0.722, 0.181, 0.1, 0.055, 0.0296, 0.01] | [10.0, 2.84, 0.368, 0.164, 0.1, 0.0621, 0.0378, 0.0195, 0.01] | 0 | [95.0, 110.0, 125.0, 150.0, 165.0, 200.0, 250.0, 390.0] | [189.0, 220.0, 300.0, 350.0, 393.0, 450.0, 530.0, 700.0, 960.0]
HV 40A | HV 40A | 40 | 0 | [10.0, 1.3, 0.161, 0.1, 0.0611, 0.0399, 0.0141, 0.01] | [10.0, 2.05, 0.369, 0.198, 0.1, 0.051, 0.0298, 0.01] | 0 | [120.0, 150.0, 200.0, 223.0, 260.0, 300.0, 450.0, 532.0] | [240.0, 300.0, 400.0, 450.0, 530.0, 650.0, 800.0, 1311.0]
HV 50A | HV 50A | 50 | 0 | [10.0, 3.215, 0.597, 0.198, 0.1, 0.0378, 0.022, 0.01] | [10.0, 3.64, 0.854, 0.281, 0.1, 0.0531, 0.022, 0.01] | 0 | [150.0, 170.0, 210.0, 250.0, 294.0, 400.0, 500.0, 711.0] | [300.0, 350.0, 450.0, 550.0, 700.0, 850.0, 1200.0, 1752.0]
HV 6.3A | HV 6.3A | 6.3 | 0 | [10.0, 1.39, 0.344, 0.168, 0.1, 0.056, 0.0263, 0.01] | [10.0, 1.711, 0.516, 0.198, 0.1, 0.0634, 0.0303, 0.01] | 0 | [19.0, 19.5, 20.4, 20.8, 22.0, 25.0, 32.0, 48.0] | [38.0, 40.0, 43.0, 48.0, 53.0, 60.0, 75.0, 118.0]
HV 63A | HV 63A | 63 | 0 | [10.0, 2.84, 0.368, 0.164, 0.1, 0.0621, 0.0378, 0.0195, 0.01] | [10.0, 1.82, 0.344, 0.1, 0.0467, 0.0269, 0.01] | 0 | [189.0, 220.0, 300.0, 350.0, 393.0, 450.0, 530.0, 700.0, 961.0] | [378.0, 500.0, 700.0, 934.0, 1200.0, 1500.0, 2366.0]
HV 80A | HV 80A | 80 | 0 | [10.0, 2.05, 0.369, 0.198, 0.1, 0.051, 0.0298, 0.01] | [10.0, 4.15, 1.03, 0.198, 0.1, 0.051, 0.0172, 0.01] | 0 | [240.0, 300.0, 400.0, 450.0, 530.0, 650.0, 800.0, 1311.0] | [480.0, 550.0, 700.0, 1000.0, 1260.0, 1600.0, 2500.0, 3227.0]
Siemens NH-1-100 | Siemens NH-1-100 | 100 | [5400.0, 2000.0, 400.0, 20.0, 1.0, 0.2, 0.012, 0.004] | 0 | 0 | [150.0, 190.0, 250.0, 430.0, 900.0, 1250.0, 2700.0, 3600.0] | 0 | 0
Siemens NH-1-125 | Siemens NH-1-125 | 125 | [4800.0, 120.0, 7.0, 0.1, 0.004] | 0 | 0 | [180.0, 400.0, 740.0, 2000.0, 4250.0] | 0 | 0
Siemens NH-1-16 | Siemens NH-1-16 | 16 | [4000.0, 400.0, 2.0, 0.1, 0.04, 0.01] | 0 | 0 | [26.0, 35.0, 75.0, 150.0, 200.0, 300.0] | 0 | 0
Siemens NH-1-160 | Siemens NH-1-160 | 160 | [4800.0, 120.0, 7.0, 0.1, 0.004] | 0 | 0 | [210.0, 500.0, 900.0, 2300.0, 5000.0] | 0 | 0
Siemens NH-1-25 | Siemens NH-1-25 | 25 | [4000.0, 1000.0, 10.0, 0.2, 0.02, 0.01] | 0 | 0 | [40.0, 50.0, 100.0, 210.0, 400.0, 500.0] | 0 | 0
Siemens NH-1-50 | Siemens NH-1-50 | 50 | [4000.0, 40.0, 4.0, 1.0, 0.02, 0.01] | 0 | 0 | [86.0, 200.0, 300.0, 400.0, 1000.0, 1280.0] | 0 | 0
Siemens NH-1-63 | Siemens NH-1-63 | 63 | [4000.0, 100.0, 10.0, 2.0, 0.04, 0.01] | 0 | 0 | [100.0, 200.0, 300.0, 400.0, 1000.0, 1500.0] | 0 | 0
Siemens NH-1-80 | Siemens NH-1-80 | 80 | [4800.0, 120.0, 7.0, 0.1, 0.01] | 0 | 0 | [150.58, 250.0, 450.0, 1150.0, 2470.0] | 0 | 0
Siemens NH-2-1000 | Siemens NH-2-1000 | 1000 | [4800.0, 120.0, 7.0, 0.1, 0.004] | 0 | 0 | [1900.0, 3500.0, 8400.0, 24000.0, 52000.0] | 0 | 0
Siemens NH-2-200 | Siemens NH-2-200 | 200 | [4800.0, 120.0, 7.0, 0.1, 0.004] | 0 | 0 | [280.0, 650.0, 1200.0, 3000.0, 7000.0] | 0 | 0
Siemens NH-2-224 | Siemens NH-2-224 | 224 | [4800.0, 120.0, 7.0, 0.2, 0.04, 0.004] | 0 | 0 | [400.0, 750.0, 1453.0, 3025.0, 4315.0, 7600.0] | 0 | 0
Siemens NH-2-250 | Siemens NH-2-250 | 250 | [4800.0, 120.0, 7.0, 0.1, 0.004] | 0 | 0 | [450.0, 800.0, 1650.0, 4000.0, 8500.0] | 0 | 0
Siemens NH-2-315 | Siemens NH-2-315 | 315 | [4800.0, 120.0, 7.0, 0.1, 0.004] | 0 | 0 | [550.0, 920.0, 1900.0, 5000.0, 11000.0] | 0 | 0
Siemens NH-2-355 | Siemens NH-2-355 | 355 | [4800.0, 120.0, 6.0, 0.1, 0.004] | 0 | 0 | [650.0, 1116.27, 2350.0, 5840.0, 12790.0] | 0 | 0
Siemens NH-2-400 | Siemens NH-2-400 | 400 | [4800.0, 120.0, 7.0, 0.1, 0.004] | 0 | 0 | [720.0, 1350.0, 2800.0, 6500.0, 15000.0] | 0 | 0
Siemens NH-2-425 | Siemens NH-2-425 | 425 | [4800.0, 120.0, 7.0, 0.1, 0.004] | 0 | 0 | [850.0, 1500.0, 3050.0, 7500.0, 16500.0] | 0 | 0
Siemens NH-2-630 | Siemens NH-2-630 | 630 | [4800.0, 120.0, 7.0, 0.1, 0.004] | 0 | 0 | [1200.0, 2000.0, 4800.0, 12000.0, 26000.0] | 0 | 0

## res_bus
| vm_pu | va_degree | p_mw | q_mvar
0 | 0.97187 | -0.54294 | 0.0020556 | 0.00051517
1 | 0.97189 | -0.54267 | 0 | 0
2 | 0.97193 | -0.54172 | 0 | 0
3 | 0.97152 | -0.54996 | 0.0074121 | 0.0018576
4 | 0.97249 | -0.53079 | 0.0038696 | 0.00096981
5 | 0.97281 | -0.52446 | 0.0045026 | 0.0011285
6 | 0.97314 | -0.51794 | 0 | 0
7 | 0.9746 | -0.48915 | 0 | 0
8 | 0.97519 | -0.47753 | 0 | 0
9 | 0.99837 | -0.030784 | 0.0037747 | 0.00094604
10 | 1 | 0 | -0.45056 | -0.11532
11 | 0.99743 | -0.048716 | 0 | 0
12 | 0.99997 | -0.00047945 | 0.0087506 | 0.0021931
13 | 0.99557 | -0.084497 | 0.0070391 | 0.0017642
14 | 0.99675 | -0.061498 | 0 | 0
15 | 0.9973 | -0.050911 | 0.0065988 | 0.0016538
16 | 0.99512 | -0.093234 | 0.0020549 | 0.000515
17 | 0.99622 | -0.071713 | 0 | 0
18 | 0.99101 | -0.17056 | 0.0058577 | 0.0014681
19 | 0.99488 | -0.09692 | 0 | 0
20 | 0.99487 | -0.097935 | 0.014548 | 0.0036461
21 | 0.99617 | -0.072671 | 0.0030393 | 0.00076173
22 | 0.99586 | -0.078741 | 0.0053075 | 0.0013302
23 | 0.99099 | -0.17096 | 0.0079069 | 0.0019817
24 | 0.97885 | -0.406 | 0.0098548 | 0.0024698
25 | 0.97784 | -0.42585 | 0.013594 | 0.0034069
26 | 0.9792 | -0.39906 | 0.0055287 | 0.0013856
27 | 0.97775 | -0.42761 | 0.0042498 | 0.0010651
28 | 0.97969 | -0.38953 | 0.0043479 | 0.0010897
29 | 0.97989 | -0.38555 | 0 | 0
30 | 0.97941 | -0.39502 | 0.0055009 | 0.0013786
31 | 0.98029 | -0.37761 | 0.0039649 | 0.0009937
32 | 0.99475 | -0.099384 | 0.0062266 | 0.0015605
33 | 0.99406 | -0.11238 | 0 | 0
34 | 0.99447 | -0.1047 | 0.0086262 | 0.0021619
35 | 0.98815 | -0.22533 | 0 | 0
36 | 0.99386 | -0.11625 | 0.0079966 | 0.0020041
37 | 0.99359 | -0.1215 | 0.0049025 | 0.0012287
38 | 0.99347 | -0.12391 | 0 | 0
39 | 0.99337 | -0.1257 | 0.0058357 | 0.0014626
40 | 0.99345 | -0.12415 | 0.0028158 | 0.00070571
41 | 0.98602 | -0.26646 | 0.012574 | 0.0031514
42 | 0.98463 | -0.29332 | 0.0051077 | 0.0012801
43 | 0.98158 | -0.35246 | 0.0078829 | 0.0019757
44 | 0.98187 | -0.3469 | 0.0032696 | 0.00081943
45 | 0.98158 | -0.35249 | 0.003397 | 0.00085138
46 | 0.98198 | -0.34466 | 0 | 0
47 | 0.98176 | -0.34905 | 0 | 0
48 | 0.98367 | -0.31193 | 0.0015207 | 0.00038112
49 | 0.98063 | -0.37095 | 0.0062183 | 0.0015585
50 | 0.98625 | -0.26205 | 0.0024666 | 0.00061819
51 | 0.9863 | -0.26091 | 0 | 0
52 | 0.98684 | -0.25061 | 0.0033638 | 0.00084305
53 | 0.98518 | -0.28264 | 0.0021643 | 0.00054243
54 | 0.9903 | -0.18425 | 0.0028289 | 0.00070898
55 | 0.98226 | -0.3391 | 0.0034005 | 0.00085225
56 | 0.98016 | -0.38012 | 0.0048022 | 0.0012035
57 | 0.97532 | -0.47476 | 0.012861 | 0.0032233
58 | 0.97876 | -0.40748 | 0.001855 | 0.00046491
59 | 0.97434 | -0.49408 | 0 | 0
60 | 0.97877 | -0.40728 | 0.001913 | 0.00047944
61 | 0.97397 | -0.50143 | 0 | 0
62 | 0.97379 | -0.50499 | 0.016414 | 0.0041139
63 | 0.9791 | -0.40083 | 0.0047044 | 0.001179
64 | 0.9732 | -0.51669 | 0.0033245 | 0.00083319
65 | 0.97336 | -0.5134 | 0.0073279 | 0.0018366
66 | 0.97309 | -0.51873 | 0 | 0
67 | 0.97294 | -0.52181 | 0.007827 | 0.0019616
68 | 0.97786 | -0.425 | 0 | 0
69 | 0.97736 | -0.43482 | 0 | 0
70 | 0.97679 | -0.44611 | 0.0039964 | 0.0010016
71 | 0.9771 | -0.43993 | 0 | 0
72 | 0.97696 | -0.44266 | 0.0044378 | 0.0011122
73 | 0.97679 | -0.44614 | 0.022788 | 0.0057113
74 | 0.97646 | -0.45258 | 0.006794 | 0.0017027
75 | 0.97702 | -0.44151 | 0.0038266 | 0.00095904
76 | 0.97675 | -0.44692 | 0 | 0
77 | 0.99444 | -0.10628 | 0.0071109 | 0.0017822
78 | 0.99437 | -0.1077 | 0.0034902 | 0.00087474
79 | 0.99615 | -0.073074 | 0.0029689 | 0.00074408
80 | 0.99582 | -0.079373 | 0.0051059 | 0.0012797
81 | 0.99435 | -0.10806 | 0.0068411 | 0.0017145
82 | 0.9789 | -0.40491 | 0.011083 | 0.0027777
83 | 0.97888 | -0.40535 | 0.0053258 | 0.0013348
84 | 0.97574 | -0.46666 | 0.037967 | 0.0095153
85 | 0.97482 | -0.48489 | 0.0067913 | 0.0017021
86 | 0.97271 | -0.52634 | 0.0053736 | 0.0013467
87 | 0.97249 | -0.5306 | 0.0079568 | 0.0019942
88 | 0.97246 | -0.53114 | 0.0037391 | 0.0009371
89 | 0.97305 | -0.51957 | 0.0034131 | 0.00085541
90 | 0.97286 | -0.52323 | 0.0073523 | 0.0018427
91 | 0.97275 | -0.52548 | 0.0038648 | 0.0009686
92 | 0.99998 | 149.9956 | 0 | 0

## res_line
| p_from_mw | q_from_mvar | p_to_mw | q_to_mvar | pl_mw | ql_mvar | i_from_ka | i_to_ka | i_ka | vm_from_pu | va_from_degree | vm_to_pu | va_to_degree | loading_percent
0 | -0.0020556 | -0.00051517 | 0.0020556 | 0.0005151 | 2.6235e-08 | -7.0736e-08 | 0.0031472 | 0.0031472 | 0.0031472 | 0.97187 | -0.54294 | 0.97189 | -0.54267 | 0.86462
1 | -0.0020556 | -0.0005151 | 0.0020557 | 0.00051485 | 9.3237e-08 | -2.5142e-07 | 0.0031472 | 0.0031471 | 0.0031472 | 0.97189 | -0.54267 | 0.97193 | -0.54172 | 0.86461
2 | 0.007415 | 0.0018588 | -0.0074121 | -0.0018576 | 2.9099e-06 | 1.1165e-06 | 0.011352 | 0.011353 | 0.011353 | 0.97193 | -0.54172 | 0.97152 | -0.54996 | 3.1189
3 | -0.0094706 | -0.0023736 | 0.0094756 | 0.002376 | 4.9305e-06 | 2.38e-06 | 0.014499 | 0.014499 | 0.014499 | 0.97193 | -0.54172 | 0.97249 | -0.53079 | 3.9834
4 | -0.013345 | -0.0033458 | 0.013349 | 0.0033481 | 4.0305e-06 | 2.2596e-06 | 0.02042 | 0.02042 | 0.02042 | 0.97249 | -0.53079 | 0.97281 | -0.52446 | 5.6099
5 | -0.017852 | -0.0044765 | 0.017857 | 0.0044798 | 5.5507e-06 | 3.3059e-06 | 0.027307 | 0.027307 | 0.027307 | 0.97281 | -0.52446 | 0.97314 | -0.51794 | 7.502
6 | -0.017857 | -0.0044798 | 0.017882 | 0.0044944 | 2.4543e-05 | 1.4615e-05 | 0.027307 | 0.027307 | 0.027307 | 0.97314 | -0.51794 | 0.9746 | -0.48915 | 7.5019
7 | -0.017882 | -0.0044944 | 0.017892 | 0.0045003 | 9.9217e-06 | 5.9075e-06 | 0.027307 | 0.027307 | 0.027307 | 0.9746 | -0.48915 | 0.97519 | -0.47753 | 7.5018
8 | 0.0067937 | 0.0017029 | -0.0067913 | -0.0017021 | 2.3818e-06 | 7.8725e-07 | 0.010366 | 0.010367 | 0.010367 | 0.97519 | -0.47753 | 0.97482 | -0.48489 | 2.848
9 | -0.024686 | -0.0062032 | 0.024715 | 0.0062213 | 2.9442e-05 | 1.8152e-05 | 0.037673 | 0.037673 | 0.037673 | 0.97519 | -0.47753 | 0.97646 | -0.45258 | 10.3497
10 | -0.20126 | -0.0515 | 0.20157 | 0.051692 | 0.00030044 | 0.00019181 | 0.30035 | 0.30035 | 0.30035 | 0.99837 | -0.030784 | 1 | 0 | 41.2568
11 | 0.19749 | 0.050554 | -0.19732 | -0.050445 | 0.00017134 | 0.00010939 | 0.29472 | 0.29472 | 0.29472 | 0.99837 | -0.030784 | 0.99743 | -0.048716 | 40.484
12 | 0.24734 | 0.063629 | -0.24734 | -0.063625 | 5.7654e-06 | 3.6839e-06 | 0.36863 | 0.36863 | 0.36863 | 1 | 0 | 0.99997 | -0.00047945 | 50.6364
13 | 0.041184 | 0.010359 | -0.041113 | -0.010315 | 7.0264e-05 | 4.4322e-05 | 0.061453 | 0.061453 | 0.061453 | 0.99743 | -0.048716 | 0.99557 | -0.084497 | 16.8828
14 | 0.15614 | 0.040086 | -0.15604 | -0.040024 | 9.6805e-05 | 6.1708e-05 | 0.23327 | 0.23327 | 0.23327 | 0.99743 | -0.048716 | 0.99675 | -0.061498 | 32.0427
15 | 0.23859 | 0.061432 | -0.238 | -0.061059 | 0.00058383 | 0.00037301 | 0.35561 | 0.35561 | 0.35561 | 0.99997 | -0.00047945 | 0.9973 | -0.050911 | 48.8478
16 | 0.034074 | 0.0085504 | -0.03406 | -0.0085415 | 1.4189e-05 | 8.8917e-06 | 0.050932 | 0.050933 | 0.050933 | 0.99557 | -0.084497 | 0.99512 | -0.093234 | 13.9925
17 | 0.016434 | 0.004122 | -0.016426 | -0.0041174 | 7.9982e-06 | 4.6572e-06 | 0.024534 | 0.024535 | 0.024535 | 0.99675 | -0.061498 | 0.99622 | -0.071713 | 6.7402
18 | 0.1396 | 0.035902 | -0.13887 | -0.035432 | 0.00073577 | 0.00047031 | 0.20874 | 0.20874 | 0.20874 | 0.99675 | -0.061498 | 0.99101 | -0.17056 | 57.3454
19 | 0.2314 | 0.059405 | -0.23089 | -0.059076 | 0.0005155 | 0.00032932 | 0.34577 | 0.34577 | 0.34577 | 0.9973 | -0.050911 | 0.99488 | -0.09692 | 47.4955
20 | 0.032005 | 0.0080265 | -0.031998 | -0.008022 | 7.1699e-06 | 4.4803e-06 | 0.04786 | 0.04786 | 0.04786 | 0.99512 | -0.093234 | 0.99487 | -0.097935 | 13.1483
21 | 0.0060086 | 0.0015058 | -0.0060083 | -0.0015057 | 2.7427e-07 | 5.7312e-08 | 0.0089748 | 0.0089748 | 0.0089748 | 0.99622 | -0.071713 | 0.99617 | -0.072671 | 2.4656
22 | 0.010417 | 0.0026116 | -0.010413 | -0.0026098 | 3.4875e-06 | 1.732e-06 | 0.01556 | 0.01556 | 0.01556 | 0.99622 | -0.071713 | 0.99586 | -0.078741 | 4.2747
23 | 0.13301 | 0.033964 | -0.13301 | -0.033962 | 2.569e-06 | 1.6419e-06 | 0.19994 | 0.19994 | 0.19994 | 0.99101 | -0.17056 | 0.99099 | -0.17096 | 54.9291
24 | 0.014857 | 0.0037244 | -0.014855 | -0.0037234 | 1.7442e-06 | 9.9398e-07 | 0.022221 | 0.022221 | 0.022221 | 0.99488 | -0.09692 | 0.99475 | -0.099384 | 6.1048
25 | 0.21603 | 0.055351 | -0.21587 | -0.055248 | 0.00016171 | 0.00010328 | 0.32355 | 0.32355 | 0.32355 | 0.99488 | -0.09692 | 0.99406 | -0.11238 | 44.4431
26 | 0.01745 | 0.0043759 | -0.017443 | -0.0043718 | 6.9401e-06 | 4.0891e-06 | 0.026101 | 0.026101 | 0.026101 | 0.99487 | -0.097935 | 0.99444 | -0.10628 | 7.1705
27 | 0.002969 | 0.00074402 | -0.0029689 | -0.00074408 | 5.6982e-08 | -6.4112e-08 | 0.0044349 | 0.0044349 | 0.0044349 | 0.99617 | -0.072671 | 0.99615 | -0.073074 | 1.2184
28 | 0.005106 | 0.0012797 | -0.0051059 | -0.0012797 | 1.5381e-07 | 6.7631e-09 | 0.0076295 | 0.0076295 | 0.0076295 | 0.99586 | -0.078741 | 0.99582 | -0.079373 | 2.096
29 | 0.1251 | 0.031981 | -0.12502 | -0.031929 | 8.0418e-05 | 5.1389e-05 | 0.18807 | 0.18807 | 0.18807 | 0.99099 | -0.17096 | 0.9903 | -0.18425 | 51.6675
30 | 0.017861 | 0.004482 | -0.017844 | -0.0044719 | 1.6897e-05 | 1.0047e-05 | 0.027153 | 0.027154 | 0.027154 | 0.97885 | -0.406 | 0.97784 | -0.42585 | 7.4598
31 | -0.027715 | -0.0069518 | 0.027725 | 0.0069575 | 9.1676e-06 | 5.6941e-06 | 0.042134 | 0.042134 | 0.042134 | 0.97885 | -0.406 | 0.9792 | -0.39906 | 11.5754
32 | 0.0042502 | 0.001065 | -0.0042498 | -0.0010651 | 3.5635e-07 | -5.6874e-08 | 0.0064676 | 0.0064677 | 0.0064677 | 0.97784 | -0.42585 | 0.97775 | -0.42761 | 1.7769
33 | -0.033253 | -0.0083431 | 0.033268 | 0.0083526 | 1.5108e-05 | 9.4703e-06 | 0.050536 | 0.050536 | 0.050536 | 0.9792 | -0.39906 | 0.97969 | -0.38953 | 13.8835
34 | -0.037616 | -0.0094423 | 0.037623 | 0.0094468 | 7.1542e-06 | 4.5051e-06 | 0.05714 | 0.05714 | 0.05714 | 0.97969 | -0.38953 | 0.97989 | -0.38555 | 15.6977
35 | 0.021927 | 0.0055017 | -0.021918 | -0.0054956 | 9.8979e-06 | 6.0349e-06 | 0.0333 | 0.0333 | 0.0333 | 0.97989 | -0.38555 | 0.97941 | -0.39502 | 9.1484
36 | -0.059551 | -0.014948 | 0.059573 | 0.014963 | 2.255e-05 | 1.434e-05 | 0.09044 | 0.09044 | 0.09044 | 0.97989 | -0.38555 | 0.98029 | -0.37761 | 24.8461
37 | 0.016417 | 0.004117 | -0.016409 | -0.0041124 | 7.736e-06 | 4.534e-06 | 0.024943 | 0.024943 | 0.024943 | 0.97941 | -0.39502 | 0.9789 | -0.40491 | 6.8525
38 | -0.063538 | -0.015956 | 0.063625 | 0.016012 | 8.6705e-05 | 5.5177e-05 | 0.096458 | 0.096458 | 0.096458 | 0.98029 | -0.37761 | 0.98176 | -0.34905 | 26.4995
39 | 0.0086284 | 0.0021629 | -0.0086262 | -0.0021619 | 2.1842e-06 | 9.4415e-07 | 0.012907 | 0.012907 | 0.012907 | 0.99475 | -0.099384 | 0.99447 | -0.1047 | 3.546
40 | 0.19431 | 0.049842 | -0.19325 | -0.049166 | 0.0010583 | 0.00067557 | 0.29127 | 0.29127 | 0.29127 | 0.99406 | -0.11238 | 0.98815 | -0.22533 | 40.0101
41 | 0.02156 | 0.0054059 | -0.021556 | -0.0054035 | 3.9739e-06 | 2.4114e-06 | 0.032273 | 0.032274 | 0.032274 | 0.99406 | -0.11238 | 0.99386 | -0.11625 | 8.8664
42 | 0.19325 | 0.049166 | -0.19287 | -0.048922 | 0.00038225 | 0.00024402 | 0.29127 | 0.29127 | 0.29127 | 0.98815 | -0.22533 | 0.98602 | -0.26646 | 40.0101
43 | 0.013559 | 0.0033993 | -0.013556 | -0.0033975 | 3.3911e-06 | 1.886e-06 | 0.020301 | 0.020301 | 0.020301 | 0.99386 | -0.11625 | 0.99359 | -0.1215 | 5.5772
44 | 0.0086531 | 0.0021688 | -0.0086521 | -0.0021683 | 9.9551e-07 | 4.3242e-07 | 0.012959 | 0.012959 | 0.012959 | 0.99359 | -0.1215 | 0.99347 | -0.12391 | 3.5602
45 | 0.0058362 | 0.0014627 | -0.0058357 | -0.0014626 | 4.9817e-07 | 9.3744e-08 | 0.0087415 | 0.0087416 | 0.0087416 | 0.99347 | -0.12391 | 0.99337 | -0.1257 | 2.4015
46 | 0.0028159 | 0.00070567 | -0.0028158 | -0.00070571 | 3.2069e-08 | -4.1725e-08 | 0.0042176 | 0.0042176 | 0.0042176 | 0.99347 | -0.12391 | 0.99345 | -0.12415 | 1.1587
47 | 0.1803 | 0.045771 | -0.18006 | -0.045622 | 0.00023264 | 0.00014847 | 0.2723 | 0.2723 | 0.2723 | 0.98602 | -0.26646 | 0.98463 | -0.29332 | 37.4035
48 | 0.17496 | 0.044342 | -0.1748 | -0.044243 | 0.00015631 | 9.9733e-05 | 0.26458 | 0.26458 | 0.26458 | 0.98463 | -0.29332 | 0.98367 | -0.31193 | 36.3433
49 | -0.01128 | -0.002827 | 0.011283 | 0.0028286 | 2.9908e-06 | 1.5692e-06 | 0.0171 | 0.0171 | 0.0171 | 0.98158 | -0.35246 | 0.98187 | -0.3469 | 4.6977
50 | 0.003397 | 0.00085137 | -0.003397 | -0.00085138 | 4.0509e-09 | -2.5564e-09 | 0.0051497 | 0.0051497 | 0.0051497 | 0.98158 | -0.35246 | 0.98158 | -0.35249 | 1.4148
51 | -0.014553 | -0.003648 | 0.014554 | 0.0036489 | 1.5494e-06 | 8.8415e-07 | 0.022055 | 0.022055 | 0.022055 | 0.98187 | -0.3469 | 0.98198 | -0.34466 | 6.059
52 | 0.15845 | 0.040039 | -0.15842 | -0.040018 | 3.3337e-05 | 2.1258e-05 | 0.24022 | 0.24022 | 0.24022 | 0.98198 | -0.34466 | 0.98176 | -0.34905 | 32.9978
53 | -0.17301 | -0.043688 | 0.17328 | 0.043862 | 0.00027185 | 0.00017345 | 0.26228 | 0.26228 | 0.26228 | 0.98198 | -0.34466 | 0.98367 | -0.31193 | 36.0273
54 | 0.094794 | 0.024006 | -0.094695 | -0.023943 | 9.9568e-05 | 6.3561e-05 | 0.14377 | 0.14377 | 0.14377 | 0.98176 | -0.34905 | 0.98063 | -0.37095 | 39.4962
55 | 0.088476 | 0.022384 | -0.08835 | -0.022303 | 0.00012667 | 8.0833e-05 | 0.13433 | 0.13433 | 0.13433 | 0.98063 | -0.37095 | 0.9791 | -0.40083 | 36.904
56 | -0.0024666 | -0.00061819 | 0.0024668 | 0.00061795 | 1.3364e-07 | -2.4285e-07 | 0.0037216 | 0.0037214 | 0.0037216 | 0.98625 | -0.26205 | 0.9863 | -0.26091 | 1.0224
57 | -0.11838 | -0.03009 | 0.11844 | 0.030128 | 5.8768e-05 | 3.7549e-05 | 0.17875 | 0.17875 | 0.17875 | 0.9863 | -0.26091 | 0.98684 | -0.25061 | 49.1063
58 | 0.11591 | 0.029472 | -0.11579 | -0.029395 | 0.0001212 | 7.7436e-05 | 0.17503 | 0.17503 | 0.17503 | 0.9863 | -0.26091 | 0.98518 | -0.28264 | 48.084
59 | -0.1218 | -0.030971 | 0.12219 | 0.03122 | 0.00039071 | 0.00024966 | 0.18382 | 0.18382 | 0.18382 | 0.98684 | -0.25061 | 0.9903 | -0.18425 | 50.4998
60 | 0.11363 | 0.028852 | -0.11332 | -0.028656 | 0.00030778 | 0.00019662 | 0.17176 | 0.17176 | 0.17176 | 0.98518 | -0.28264 | 0.98226 | -0.3391 | 47.186
61 | 0.10992 | 0.027803 | -0.1097 | -0.027665 | 0.00021588 | 0.0001379 | 0.16661 | 0.16661 | 0.16661 | 0.98226 | -0.3391 | 0.98016 | -0.38012 | 45.7708
62 | 0.1049 | 0.026462 | -0.10468 | -0.026318 | 0.00022488 | 0.00014363 | 0.15932 | 0.15932 | 0.15932 | 0.98016 | -0.38012 | 0.97786 | -0.425 | 43.7679
63 | -0.079594 | -0.019999 | 0.079851 | 0.020163 | 0.00025653 | 0.0001636 | 0.12145 | 0.12145 | 0.12145 | 0.97532 | -0.47476 | 0.97876 | -0.40748 | 33.3661
64 | 0.066733 | 0.016776 | -0.066672 | -0.016737 | 6.149e-05 | 3.9156e-05 | 0.10183 | 0.10183 | 0.10183 | 0.97532 | -0.47476 | 0.97434 | -0.49408 | 27.9755
65 | -0.081706 | -0.020628 | 0.081707 | 0.020628 | 7.7999e-07 | 4.975e-07 | 0.12427 | 0.12427 | 0.12427 | 0.97876 | -0.40748 | 0.97877 | -0.40728 | 34.1408
66 | 0.050249 | 0.012618 | -0.050231 | -0.012607 | 1.7614e-05 | 1.1173e-05 | 0.076749 | 0.076749 | 0.076749 | 0.97434 | -0.49408 | 0.97397 | -0.50143 | 21.0848
67 | 0.016423 | 0.0041189 | -0.016414 | -0.0041139 | 8.5345e-06 | 5.0118e-06 | 0.025082 | 0.025082 | 0.025082 | 0.97434 | -0.49408 | 0.97379 | -0.50499 | 6.8908
68 | -0.08362 | -0.021108 | 0.083645 | 0.021124 | 2.5816e-05 | 1.6469e-05 | 0.12718 | 0.12718 | 0.12718 | 0.97877 | -0.40728 | 0.9791 | -0.40083 | 34.9398
69 | 0.023835 | 0.0059833 | -0.023818 | -0.0059726 | 1.7339e-05 | 1.0664e-05 | 0.036418 | 0.036419 | 0.036419 | 0.97397 | -0.50143 | 0.9732 | -0.51669 | 10.0051
70 | 0.026396 | 0.0066236 | -0.026381 | -0.0066143 | 1.506e-05 | 9.3313e-06 | 0.04033 | 0.04033 | 0.04033 | 0.97397 | -0.50143 | 0.97336 | -0.5134 | 11.0797
71 | 0.020493 | 0.0051394 | -0.020491 | -0.0051382 | 1.9909e-06 | 1.207e-06 | 0.031336 | 0.031336 | 0.031336 | 0.9732 | -0.51669 | 0.97309 | -0.51873 | 8.6087
72 | 0.019053 | 0.0047778 | -0.019045 | -0.0047732 | 7.637e-06 | 4.5894e-06 | 0.029128 | 0.029128 | 0.029128 | 0.97336 | -0.5134 | 0.97294 | -0.52181 | 8.0022
73 | 0.0034133 | 0.00085533 | -0.0034131 | -0.00085541 | 1.3731e-07 | -7.9085e-08 | 0.0052194 | 0.0052194 | 0.0052194 | 0.97309 | -0.51873 | 0.97305 | -0.51957 | 1.4339
74 | 0.017078 | 0.0042829 | -0.017072 | -0.0042792 | 6.1934e-06 | 3.6631e-06 | 0.026116 | 0.026116 | 0.026116 | 0.97309 | -0.51873 | 0.97271 | -0.52634 | 7.1748
75 | 0.011218 | 0.0028115 | -0.011217 | -0.0028111 | 7.5689e-07 | 3.9926e-07 | 0.017157 | 0.017157 | 0.017157 | 0.97294 | -0.52181 | 0.97286 | -0.52323 | 4.7135
76 | 0.077864 | 0.019589 | -0.077827 | -0.019565 | 3.6489e-05 | 2.3266e-05 | 0.11851 | 0.11851 | 0.11851 | 0.97786 | -0.425 | 0.97736 | -0.43482 | 32.5583
77 | 0.026812 | 0.0067297 | -0.026785 | -0.0067129 | 2.6957e-05 | 1.6711e-05 | 0.040803 | 0.040803 | 0.040803 | 0.97786 | -0.425 | 0.97679 | -0.44611 | 11.2097
78 | 0.035364 | 0.0089004 | -0.035355 | -0.0088949 | 8.6343e-06 | 5.4265e-06 | 0.053854 | 0.053854 | 0.053854 | 0.97736 | -0.43482 | 0.9771 | -0.43993 | 14.795
79 | 0.042464 | 0.010665 | -0.042448 | -0.010655 | 1.589e-05 | 1.0043e-05 | 0.064658 | 0.064658 | 0.064658 | 0.97736 | -0.43482 | 0.97696 | -0.44266 | 17.7633
80 | 0.022788 | 0.0057113 | -0.022788 | -0.0057113 | 3.837e-08 | 2.3495e-08 | 0.034715 | 0.034715 | 0.034715 | 0.97679 | -0.44611 | 0.97679 | -0.44614 | 9.5372
81 | 0.031528 | 0.007936 | -0.031509 | -0.0079241 | 1.9053e-05 | 1.1918e-05 | 0.048026 | 0.048026 | 0.048026 | 0.9771 | -0.43993 | 0.97646 | -0.45258 | 13.194
82 | 0.0038269 | 0.00095894 | -0.0038266 | -0.00095904 | 2.8884e-07 | -9.9168e-08 | 0.0058279 | 0.005828 | 0.005828 | 0.9771 | -0.43993 | 0.97702 | -0.44151 | 1.6011
83 | 0.03801 | 0.0095427 | -0.038002 | -0.0095379 | 7.7246e-06 | 4.8668e-06 | 0.057899 | 0.057899 | 0.057899 | 0.97696 | -0.44266 | 0.97675 | -0.44692 | 15.9064
84 | 0.038002 | 0.0095379 | -0.037967 | -0.0095153 | 3.5734e-05 | 2.2514e-05 | 0.057899 | 0.057899 | 0.057899 | 0.97675 | -0.44692 | 0.97574 | -0.46666 | 15.9064
85 | 0.010332 | 0.0025897 | -0.010331 | -0.0025893 | 6.961e-07 | 3.4476e-07 | 0.01546 | 0.01546 | 0.01546 | 0.99444 | -0.10628 | 0.99437 | -0.1077 | 4.2474
86 | 0.0068412 | 0.0017146 | -0.0068411 | -0.0017145 | 1.1755e-07 | 3.6435e-08 | 0.010238 | 0.010238 | 0.010238 | 0.99437 | -0.1077 | 0.99435 | -0.10806 | 2.8125
87 | 0.005326 | 0.0013348 | -0.0053258 | -0.0013348 | 1.1267e-07 | 1.4482e-08 | 0.0080959 | 0.0080959 | 0.0080959 | 0.9789 | -0.40491 | 0.97888 | -0.40535 | 2.2242
88 | 0.011698 | 0.0029325 | -0.011696 | -0.0029312 | 2.3715e-06 | 1.2727e-06 | 0.017896 | 0.017896 | 0.017896 | 0.97271 | -0.52634 | 0.97249 | -0.5306 | 4.9165
89 | 0.0037392 | 0.00093706 | -0.0037391 | -0.0009371 | 9.7545e-08 | -3.6166e-08 | 0.0057213 | 0.0057213 | 0.0057213 | 0.97249 | -0.5306 | 0.97246 | -0.53114 | 1.5718
90 | 0.0038652 | 0.00096847 | -0.0038648 | -0.0009686 | 4.1371e-07 | -1.2713e-07 | 0.0059118 | 0.0059119 | 0.0059119 | 0.97286 | -0.52323 | 0.97275 | -0.52548 | 1.6242

## res_trafo
| p_hv_mw | q_hv_mvar | p_lv_mw | q_lv_mvar | pl_mw | ql_mvar | i_hv_ka | i_lv_ka | vm_hv_pu | va_hv_degree | vm_lv_pu | va_lv_degree | loading_percent
0 | -1.2729e-15 | -1.3162e-15 | 0.00165 | 1.2699e-07 | 0.00165 | 1.2699e-07 | 5.2857e-17 | 0.0023815 | 0.99998 | 149.9956 | 1 | 0 | 0.2619

## res_ext_grid
| p_mw | q_mvar
0 | 0.45595 | 0.11667

## res_load
| p_mw | q_mvar
0 | 0.0020556 | 0.00051517
1 | 0.0074121 | 0.0018576
2 | 0.0038696 | 0.00096981
3 | 0.0045026 | 0.0011285
4 | 0.0037747 | 0.00094604
5 | 0.0053885 | 0.0013505
6 | 0.0087506 | 0.0021931
7 | 0.0070391 | 0.0017642
8 | 0.0065988 | 0.0016538
9 | 0.0020549 | 0.000515
10 | 0.0058577 | 0.0014681
11 | 0.014548 | 0.0036461
12 | 0.0030393 | 0.00076173
13 | 0.0053075 | 0.0013302
14 | 0.0079069 | 0.0019817
15 | 0.0098548 | 0.0024698
16 | 0.013594 | 0.0034069
17 | 0.0055287 | 0.0013856
18 | 0.0042498 | 0.0010651
19 | 0.0043479 | 0.0010897
20 | 0.0055009 | 0.0013786
21 | 0.0039649 | 0.0009937
22 | 0.0062266 | 0.0015605
23 | 0.0086262 | 0.0021619
24 | 0.0079966 | 0.0020041
25 | 0.0049025 | 0.0012287
26 | 0.0058357 | 0.0014626
27 | 0.0028158 | 0.00070571
28 | 0.012574 | 0.0031514
29 | 0.0051077 | 0.0012801
30 | 0.0078829 | 0.0019757
31 | 0.0032696 | 0.00081943
32 | 0.003397 | 0.00085138
33 | 0.0015207 | 0.00038112
34 | 0.0062183 | 0.0015585
35 | 0.0024666 | 0.00061819
36 | 0.0033638 | 0.00084305
37 | 0.0021643 | 0.00054243
38 | 0.0028289 | 0.00070898
39 | 0.0034005 | 0.00085225
40 | 0.0048022 | 0.0012035
41 | 0.012861 | 0.0032233
42 | 0.001855 | 0.00046491
43 | 0.001913 | 0.00047944
44 | 0.016414 | 0.0041139
45 | 0.0047044 | 0.001179
46 | 0.0033245 | 0.00083319
47 | 0.0073279 | 0.0018366
48 | 0.007827 | 0.0019616
49 | 0.0039964 | 0.0010016
50 | 0.0044378 | 0.0011122
51 | 0.022788 | 0.0057113
52 | 0.006794 | 0.0017027
53 | 0.0038266 | 0.00095904
54 | 0.0071109 | 0.0017822
55 | 0.0034902 | 0.00087474
56 | 0.0029689 | 0.00074408
57 | 0.0051059 | 0.0012797
58 | 0.0068411 | 0.0017145
59 | 0.011083 | 0.0027777
60 | 0.0053258 | 0.0013348
61 | 0.037967 | 0.0095153
62 | 0.0067913 | 0.0017021
63 | 0.0053736 | 0.0013467
64 | 0.0079568 | 0.0019942
65 | 0.0037391 | 0.0009371
66 | 0.0034131 | 0.00085541
67 | 0.0073523 | 0.0018427
68 | 0.0038648 | 0.0009686

## dtypes
| element | column | dtype
0 | bus | name | object
1 | bus | vn_kv | float64
2 | bus | type | object
3 | bus | zone | object
4 | bus | in_service | bool
5 | load | name | object
6 | load | bus | uint32
7 | load | p_mw | float64
8 | load | q_mvar | float64
9 | load | const_z_percent | float64
10 | load | const_i_percent | float64
11 | load | sn_mva | float64
12 | load | scaling | float64
13 | load | in_service | bool
14 | load | type | object
15 | ext_grid | name | object
16 | ext_grid | bus | uint32
17 | ext_grid | vm_pu | float64
18 | ext_grid | va_degree | float64
19 | ext_grid | slack_weight | float64
20 | ext_grid | in_service | bool
21 | line | name | object
22 | line | std_type | object
23 | line | from_bus | uint32
24 | line | to_bus | uint32
25 | line | length_km | float64
26 | line | r_ohm_per_km | float64
27 | line | x_ohm_per_km | float64
28 | line | c_nf_per_km | float64
29 | line | g_us_per_km | float64
30 | line | max_i_ka | float64
31 | line | df | float64
32 | line | parallel | uint32
33 | line | type | object
34 | line | in_service | bool
35 | trafo | name | object
36 | trafo | std_type | object
37 | trafo | hv_bus | uint32
38 | trafo | lv_bus | uint32
39 | trafo | sn_mva | float64
40 | trafo | vn_hv_kv | float64
41 | trafo | vn_lv_kv | float64
42 | trafo | vk_percent | float64
43 | trafo | vkr_percent | float64
44 | trafo | pfe_kw | float64
45 | trafo | i0_percent | float64
46 | trafo | shift_degree | float64
47 | trafo | tap_side | object
48 | trafo | tap_neutral | int32
49 | trafo | tap_min | int32
50 | trafo | tap_max | int32
51 | trafo | tap_step_percent | float64
52 | trafo | tap_step_degree | float64
53 | trafo | tap_pos | int32
54 | trafo | tap_phase_shifter | bool
55 | trafo | parallel | uint32
56 | trafo | df | float64
57 | trafo | in_service | bool
58 | line_geodata | coords | object
59 | bus_geodata | x | float64
60 | bus_geodata | y | float64
61 | bus_geodata | coords | object
62 | res_bus | vm_pu | float64
63 | res_bus | va_degree | float64
64 | res_bus | p_mw | float64
65 | res_bus | q_mvar | float64
66 | res_line | p_from_mw | float64
67 | res_line | q_from_mvar | float64
68 | res_line | p_to_mw | float64
69 | res_line | q_to_mvar | float64
70 | res_line | pl_mw | float64
71 | res_line | ql_mvar | float64
72 | res_line | i_from_ka | float64
73 | res_line | i_to_ka | float64
74 | res_line | i_ka | float64
75 | res_line | vm_from_pu | float64
76 | res_line | va_from_degree | float64
77 | res_line | vm_to_pu | float64
78 | res_line | va_to_degree | float64
79 | res_line | loading_percent | float64
80 | res_trafo | p_hv_mw | float64
81 | res_trafo | q_hv_mvar | float64
82 | res_trafo | p_lv_mw | float64
83 | res_trafo | q_lv_mvar | float64
84 | res_trafo | pl_mw | float64
85 | res_trafo | ql_mvar | float64
86 | res_trafo | i_hv_ka | float64
87 | res_trafo | i_lv_ka | float64
88 | res_trafo | vm_hv_pu | float64
89 | res_trafo | va_hv_degree | float64
90 | res_trafo | vm_lv_pu | float64
91 | res_trafo | va_lv_degree | float64
92 | res_trafo | loading_percent | float64
93 | res_ext_grid | p_mw | float64
94 | res_ext_grid | q_mvar | float64
95 | res_load | p_mw | float64
96 | res_load | q_mvar | float64

## parameters
| version | format_version | converged | OPF_converged | name | f_hz | sn_mva
0 | 2.14.6 | 2.14.0 | TRUE | FALSE |  | 50 | 1