## bus
| name | vn_kv | type | zone | in_service
0 | bus_LV_1205-11_0_4_node_0 | 0.4 | n |  | TRUE
1 | bus_LV_1205-11_0_4_node_1 | 0.4 | n |  | TRUE
2 | bus_LV_1205-11_0_4_node_2 | 0.4 | n |  | TRUE
3 | bus_LV_1205-11_0_4_node_3 | 0.4 | n |  | TRUE
4 | bus_LV_1205-11_0_4_node_4 | 0.4 | n |  | TRUE
5 | bus_LV_1205-11_0_4_node_5 | 0.4 | n |  | TRUE
6 | bus_LV_1205-11_0_4_node_6 | 0.4 | n |  | TRUE
7 | bus_LV_1205-11_0_4_node_7 | 0.4 | n |  | TRUE
8 | bus_LV_1205-11_0_4_node_8 | 0.4 | n |  | TRUE
9 | bus_LV_1205-11_0_4_node_58 | 0.4 | n |  | TRUE
10 | bus_LV_1205-11_0_4_node_25 | 0.4 | n |  | TRUE
11 | bus_LV_1205-11_0_4_node_62 | 0.4 | n |  | TRUE
12 | bus_LV_1205-11_0_4_node_53 | 0.4 | n |  | TRUE
13 | bus_LV_1205-11_0_4_node_26 | 0.4 | n |  | TRUE
14 | bus_LV_1205-11_0_4_node_22 | 0.4 | n |  | TRUE
15 | bus_LV_1205-11_0_4_node_9 | 0.4 | n |  | TRUE
16 | bus_LV_1205-11_0_4_node_10 | 0.4 | n |  | TRUE
17 | bus_LV_1205-11_0_4_node_11 | 0.4 | n |  | TRUE
18 | bus_LV_1205-11_0_4_node_12 | 0.4 | n |  | TRUE
19 | bus_LV_1205-11_0_4_node_13 | 0.4 | n |  | TRUE
20 | bus_LV_1205-11_0_4_node_14 | 0.4 | n |  | TRUE
21 | bus_LV_1205-11_0_4_node_15 | 0.4 | n |  | TRUE
22 | bus_LV_1205-11_0_4_node_54 | 0.4 | n |  | TRUE
23 | bus_LV_1205-11_0_4_node_51 | 0.4 | n |  | TRUE
24 | bus_LV_1205-11_0_4_node_16 | 0.4 | n |  | TRUE
25 | bus_LV_1205-11_0_4_node_18 | 0.4 | n |  | TRUE
26 | bus_LV_1205-11_0_4_node_19 | 0.4 | n |  | TRUE
27 | bus_LV_1205-11_0_4_node_20 | 0.4 | n |  | TRUE
28 | bus_LV_1205-11_0_4_node_21 | 0.4 | n |  | TRUE
29 | bus_LV_1205-11_0_4_node_23 | 0.4 | n |  | TRUE
30 | bus_LV_1205-11_0_4_node_60 | 0.4 | n |  | TRUE
31 | bus_LV_1205-11_0_4_node_59 | 0.4 | n |  | TRUE
32 | bus_LV_1205-11_0_4_node_63 | 0.4 | n |  | TRUE
33 | bus_LV_1205-11_0_4_node_65 | 0.4 | n |  | TRUE
34 | bus_LV_1205-11_0_4_node_27 | 0.4 | n |  | TRUE
35 | bus_LV_1205-11_0_4_node_28 | 0.4 | n |  | TRUE
36 | bus_LV_1205-11_0_4_node_29 | 0.4 | n |  | TRUE
37 | bus_LV_1205-11_0_4_node_30 | 0.4 | n |  | TRUE
38 | bus_LV_1205-11_0_4_node_31 | 0.4 | n |  | TRUE
39 | bus_LV_1205-11_0_4_node_32 | 0.4 | n |  | TRUE
40 | bus_LV_1205-11_0_4_node_33 | 0.4 | n |  | TRUE
41 | bus_LV_1205-11_0_4_node_34 | 0.4 | n |  | TRUE
42 | bus_LV_1205-11_0_4_node_35 | 0.4 | n |  | TRUE
43 | bus_LV_1205-11_0_4_node_36 | 0.4 | n |  | TRUE
44 | bus_LV_1205-11_0_4_node_41 | 0.4 | n |  | TRUE
45 | bus_LV_1205-11_0_4_node_49 | 0.4 | n |  | TRUE
46 | bus_LV_1205-11_0_4_node_55 | 0.4 | n |  | TRUE
47 | bus_LV_1205-11_0_4_node_40 | 0.4 | n |  | TRUE
48 | bus_LV_1205-11_0_4_node_50 | 0.4 | n |  | TRUE
49 | bus_LV_1205-11_0_4_node_37 | 0.4 | n |  | TRUE
50 | bus_LV_1205-11_0_4_node_38 | 0.4 | n |  | TRUE
51 | bus_LV_1205-11_0_4_node_39 | 0.4 | n |  | TRUE
52 | bus_LV_1205-11_0_4_node_67 | 0.4 | n |  | TRUE
53 | bus_LV_1205-11_0_4_node_66 | 0.4 | n |  | TRUE
54 | bus_LV_1205-11_0_4_node_56 | 0.4 | n |  | TRUE
55 | bus_LV_1205-11_0_4_node_42 | 0.4 | n |  | TRUE
56 | bus_LV_1205-11_0_4_node_43 | 0.4 | n |  | TRUE
57 | bus_LV_1205-11_0_4_node_44 | 0.4 | n |  | TRUE
58 | bus_LV_1205-11_0_4_node_45 | 0.4 | n |  | TRUE
59 | bus_LV_1205-11_0_4_node_46 | 0.4 | n |  | TRUE
60 | bus_LV_1205-11_0_4_node_47 | 0.4 | n |  | TRUE
61 | bus_LV_1205-11_0_4_node_48 | 0.4 | n |  | TRUE
62 | bus_LV_1205-11_0_4_node_64 | 0.4 | n |  | TRUE
63 | bus_LV_1205-11_0_4_node_52 | 0.4 | n |  | TRUE
64 | bus_LV_1205-11_0_4_node_57 | 0.4 | n |  | TRUE
65 | bus_LV_1205-11_0_4_node_61 | 0.4 | n |  | TRUE
66 | bus_LV_1205-11_0_4_node_74 | 0.4 | n |  | TRUE
67 | bus_LV_1205-11_0_4_node_84 | 0.4 | n |  | TRUE
68 | bus_LV_1205-11_0_4_node_69 | 0.4 | n |  | TRUE
69 | bus_LV_1205-11_0_4_node_73 | 0.4 | n |  | TRUE
70 | bus_LV_1205-11_0_4_node_77 | 0.4 | n |  | TRUE
71 | bus_LV_1205-11_0_4_node_70 | 0.4 | n |  | TRUE
72 | bus_LV_1205-11_0_4_node_71 | 0.4 | n |  | TRUE
73 | bus_LV_1205-11_0_4_node_72 | 0.4 | n |  | TRUE
74 | bus_LV_1205-11_0_4_node_82 | 0.4 | n |  | TRUE
75 | bus_LV_1205-11_0_4_node_78 | 0.4 | n |  | TRUE
76 | bus_LV_1205-11_0_4_node_85 | 0.4 | n |  | TRUE
77 | bus_LV_1205-11_0_4_node_83 | 0.4 | n |  | TRUE
78 | bus_LV_1205-11_0_4_node_79 | 0.4 | n |  | TRUE
79 | bus_LV_1205-11_0_4_node_80 | 0.4 | n |  | TRUE
80 | bus_LV_1205-11_0_4_node_81 | 0.4 | n |  | TRUE
81 | bus_MV_14_0_node_89 | 20 | n |  | TRUE

## load
| name | bus | p_mw | q_mvar | const_z_percent | const_i_percent | sn_mva | scaling | in_service | type
0 | LV_1205-11_0_4_load_0 | 0 | 0.0041837 | 0.0010485 | 0 | 0 |  | 1 | TRUE | wye
1 | LV_1205-11_0_4_load_1 | 1 | 0.0033039 | 0.00082804 | 0 | 0 |  | 1 | TRUE | wye
2 | LV_1205-11_0_4_load_2 | 2 | 0.0083698 | 0.0020977 | 0 | 0 |  | 1 | TRUE | wye
3 | LV_1205-11_0_4_load_3 | 3 | 0.0043376 | 0.0010871 | 0 | 0 |  | 1 | TRUE | wye
4 | LV_1205-11_0_4_load_4 | 4 | 0.0033578 | 0.00084153 | 0 | 0 |  | 1 | TRUE | wye
5 | LV_1205-11_0_4_load_5 | 5 | 0.003966 | 0.00099398 | 0 | 0 |  | 1 | TRUE | wye
6 | LV_1205-11_0_4_load_6 | 6 | 0.0036621 | 0.0009178 | 0 | 0 |  | 1 | TRUE | wye
7 | LV_1205-11_0_4_load_7 | 7 | 0.0087338 | 0.0021889 | 0 | 0 |  | 1 | TRUE | wye
8 | LV_1205-11_0_4_load_8 | 8 | 0.0035132 | 0.00088049 | 0 | 0 |  | 1 | TRUE | wye
9 | LV_1205-11_0_4_load_58 | 9 | 0.0054963 | 0.0013775 | 0 | 0 |  | 1 | TRUE | wye
10 | LV_1205-11_0_4_load_25 | 10 | 0.0084513 | 0.0021181 | 0 | 0 |  | 1 | TRUE | wye
11 | LV_1205-11_0_4_load_62 | 11 | 0.0035767 | 0.0008964 | 0 | 0 |  | 1 | TRUE | wye
12 | LV_1205-11_0_4_load_53 | 12 | 0.0032404 | 0.00081211 | 0 | 0 |  | 1 | TRUE | wye
13 | LV_1205-11_0_4_load_26 | 13 | 0.0042199 | 0.0010576 | 0 | 0 |  | 1 | TRUE | wye
14 | LV_1205-11_0_4_load_22 | 14 | 0.0075292 | 0.001887 | 0 | 0 |  | 1 | TRUE | wye
15 | LV_1205-11_0_4_load_9 | 15 | 0.0029772 | 0.00074615 | 0 | 0 |  | 1 | TRUE | wye
16 | LV_1205-11_0_4_load_10 | 16 | 0.0029053 | 0.00072814 | 0 | 0 |  | 1 | TRUE | wye
17 | LV_1205-11_0_4_load_11 | 17 | 0.0036347 | 0.00091095 | 0 | 0 |  | 1 | TRUE | wye
18 | LV_1205-11_0_4_load_12 | 18 | 0.0028916 | 0.00072471 | 0 | 0 |  | 1 | TRUE | wye
19 | LV_1205-11_0_4_load_13 | 19 | 0.0029281 | 0.00073385 | 0 | 0 |  | 1 | TRUE | wye
20 | LV_1205-11_0_4_load_14 | 20 | 0.0017995 | 0.00045099 | 0 | 0 |  | 1 | TRUE | wye
21 | LV_1205-11_0_4_load_15 | 21 | 0.0035749 | 0.00089596 | 0 | 0 |  | 1 | TRUE | wye
22 | LV_1205-11_0_4_load_54 | 22 | 0.0029069 | 0.00072855 | 0 | 0 |  | 1 | TRUE | wye
23 | LV_1205-11_0_4_load_16 | 24 | 0.0052976 | 0.0013277 | 0 | 0 |  | 1 | TRUE | wye
24 | LV_1205-11_0_4_load_19 | 26 | 0.0072729 | 0.0018228 | 0 | 0 |  | 1 | TRUE | wye
25 | LV_1205-11_0_4_load_20 | 27 | 0.005533 | 0.0013867 | 0 | 0 |  | 1 | TRUE | wye
26 | LV_1205-11_0_4_load_21 | 28 | 0.0077076 | 0.0019317 | 0 | 0 |  | 1 | TRUE | wye
27 | LV_1205-11_0_4_load_23 | 29 | 0.0064274 | 0.0016109 | 0 | 0 |  | 1 | TRUE | wye
28 | LV_1205-11_0_4_load_60 | 30 | 0.0042246 | 0.0010588 | 0 | 0 |  | 1 | TRUE | wye
29 | LV_1205-11_0_4_load_59 | 31 | 0.0034164 | 0.00085622 | 0 | 0 |  | 1 | TRUE | wye
30 | LV_1205-11_0_4_load_63 | 32 | 0.0052417 | 0.0013137 | 0 | 0 |  | 1 | TRUE | wye
31 | LV_1205-11_0_4_load_27 | 34 | 0.0067305 | 0.0016868 | 0 | 0 |  | 1 | TRUE | wye
32 | LV_1205-11_0_4_load_28 | 35 | 0.0042523 | 0.0010657 | 0 | 0 |  | 1 | TRUE | wye
33 | LV_1205-11_0_4_load_31 | 38 | 0.0054309 | 0.0013611 | 0 | 0 |  | 1 | TRUE | wye
34 | LV_1205-11_0_4_load_32 | 39 | 0.0040774 | 0.0010219 | 0 | 0 |  | 1 | TRUE | wye
35 | LV_1205-11_0_4_load_33 | 40 | 0.0072638 | 0.0018205 | 0 | 0 |  | 1 | TRUE | wye
36 | LV_1205-11_0_4_load_34 | 41 | 0.0020208 | 0.00050646 | 0 | 0 |  | 1 | TRUE | wye
37 | LV_1205-11_0_4_load_35 | 42 | 0.0092807 | 0.002326 | 0 | 0 |  | 1 | TRUE | wye
38 | LV_1205-11_0_4_load_36 | 43 | 0.002774 | 0.00069523 | 0 | 0 |  | 1 | TRUE | wye
39 | LV_1205-11_0_4_load_49 | 45 | 0.0048866 | 0.0012247 | 0 | 0 |  | 1 | TRUE | wye
40 | LV_1205-11_0_4_load_55 | 46 | 0.0060497 | 0.0015162 | 0 | 0 |  | 1 | TRUE | wye
41 | LV_1205-11_0_4_load_40 | 47 | 0.0048055 | 0.0012044 | 0 | 0 |  | 1 | TRUE | wye
42 | LV_1205-11_0_4_load_37 | 49 | 0.0040593 | 0.0010174 | 0 | 0 |  | 1 | TRUE | wye
43 | LV_1205-11_0_4_load_38 | 50 | 0.0040202 | 0.0010075 | 0 | 0 |  | 1 | TRUE | wye
44 | LV_1205-11_0_4_load_67 | 52 | 0.0036924 | 0.0009254 | 0 | 0 |  | 1 | TRUE | wye
45 | LV_1205-11_0_4_load_66 | 53 | 0.003691 | 0.00092506 | 0 | 0 |  | 1 | TRUE | wye
46 | LV_1205-11_0_4_load_56 | 54 | 0.0054149 | 0.0013571 | 0 | 0 |  | 1 | TRUE | wye
47 | LV_1205-11_0_4_load_42 | 55 | 0.0056082 | 0.0014056 | 0 | 0 |  | 1 | TRUE | wye
48 | LV_1205-11_0_4_load_43 | 56 | 0.0021665 | 0.00054297 | 0 | 0 |  | 1 | TRUE | wye
49 | LV_1205-11_0_4_load_44 | 57 | 0.0068152 | 0.0017081 | 0 | 0 |  | 1 | TRUE | wye
50 | LV_1205-11_0_4_load_45 | 58 | 0.0021645 | 0.00054247 | 0 | 0 |  | 1 | TRUE | wye
51 | LV_1205-11_0_4_load_46 | 59 | 0.0063559 | 0.0015929 | 0 | 0 |  | 1 | TRUE | wye
52 | LV_1205-11_0_4_load_47 | 60 | 0.0043747 | 0.0010964 | 0 | 0 |  | 1 | TRUE | wye
53 | LV_1205-11_0_4_load_64 | 62 | 0.0039493 | 0.00098978 | 0 | 0 |  | 1 | TRUE | wye
54 | LV_1205-11_0_4_load_52 | 63 | 0.0040178 | 0.001007 | 0 | 0 |  | 1 | TRUE | wye
55 | LV_1205-11_0_4_load_57 | 64 | 0.0058937 | 0.0014771 | 0 | 0 |  | 1 | TRUE | wye
56 | LV_1205-11_0_4_load_61 | 65 | 0.0044746 | 0.0011214 | 0 | 0 |  | 1 | TRUE | wye
57 | LV_1205-11_0_4_load_74 | 66 | 0.013412 | 0.0033614 | 0 | 0 |  | 1 | TRUE | wye
58 | LV_1205-11_0_4_load_84 | 67 | 0.0012181 | 0.00030528 | 0 | 0 |  | 1 | TRUE | wye
59 | LV_1205-11_0_4_load_69 | 68 | 0.0017693 | 0.00044343 | 0 | 0 |  | 1 | TRUE | wye
60 | LV_1205-11_0_4_load_73 | 69 | 0.0027207 | 0.00068188 | 0 | 0 |  | 1 | TRUE | wye
61 | LV_1205-11_0_4_load_77 | 70 | 0.0015536 | 0.00038936 | 0 | 0 |  | 1 | TRUE | wye
62 | LV_1205-11_0_4_load_71 | 72 | 0.0035235 | 0.00088308 | 0 | 0 |  | 1 | TRUE | wye
63 | LV_1205-11_0_4_load_72 | 73 | 0.0013799 | 0.00034583 | 0 | 0 |  | 1 | TRUE | wye
64 | LV_1205-11_0_4_load_82 | 74 | 0.0026644 | 0.00066775 | 0 | 0 |  | 1 | TRUE | wye
65 | LV_1205-11_0_4_load_78 | 75 | 0.0022587 | 0.00056609 | 0 | 0 |  | 1 | TRUE | wye
66 | LV_1205-11_0_4_load_85 | 76 | 0.0031754 | 0.00079582 | 0 | 0 |  | 1 | TRUE | wye
67 | LV_1205-11_0_4_load_83 | 77 | 0.004641 | 0.0011632 | 0 | 0 |  | 1 | TRUE | wye
68 | LV_1205-11_0_4_load_79 | 78 | 0.0024994 | 0.0006264 | 0 | 0 |  | 1 | TRUE | wye
69 | LV_1205-11_0_4_load_80 | 79 | 0.0009615 | 0.00024097 | 0 | 0 |  | 1 | TRUE | wye
70 | LV_1205-11_0_4_load_81 | 80 | 0.001561 | 0.00039121 | 0 | 0 |  | 1 | TRUE | wye

## ext_grid
| name | bus | vm_pu | va_degree | slack_weight | in_service
0 |  | 58 | 1 | 0 | 1 | TRUE

## line
| name | std_type | from_bus | to_bus | length_km | r_ohm_per_km | x_ohm_per_km | c_nf_per_km | g_us_per_km | max_i_ka | df | parallel | type | in_service
0 | LV_1205-11_0_4_line_0 |  | 0 | 1 | 0.0069939 | 0.125 | 0.08 | 261 | 0 | 0.364 | 1 | 1 | cs | TRUE
1 | LV_1205-11_0_4_line_1 |  | 0 | 2 | 0.013899 | 0.125 | 0.08 | 261 | 0 | 0.364 | 1 | 1 | cs | TRUE
2 | LV_1205-11_0_4_line_2 |  | 1 | 3 | 0.020519 | 0.125 | 0.08 | 261 | 0 | 0.364 | 1 | 1 | cs | TRUE
3 | LV_1205-11_0_4_line_3 |  | 2 | 4 | 0.012913 | 0.125 | 0.08 | 261 | 0 | 0.364 | 1 | 2 | cs | TRUE
4 | LV_1205-11_0_4_line_4 |  | 2 | 5 | 0.045849 | 0.125 | 0.08 | 261 | 0 | 0.364 | 1 | 1 | cs | TRUE
5 | LV_1205-11_0_4_line_5 |  | 3 | 6 | 0.022269 | 0.125 | 0.08 | 261 | 0 | 0.364 | 1 | 1 | cs | TRUE
6 | LV_1205-11_0_4_line_6 |  | 4 | 7 | 0.0098568 | 0.125 | 0.08 | 261 | 0 | 0.364 | 1 | 3 | cs | TRUE
7 | LV_1205-11_0_4_line_7 |  | 5 | 8 | 0.0038017 | 0.125 | 0.08 | 261 | 0 | 0.364 | 1 | 1 | cs | TRUE
8 | LV_1205-11_0_4_line_8 |  | 6 | 9 | 0.022833 | 0.125 | 0.08 | 261 | 0 | 0.364 | 1 | 1 | cs | TRUE
9 | LV_1205-11_0_4_line_9 |  | 7 | 10 | 0.02265 | 0.125 | 0.08 | 261 | 0 | 0.364 | 1 | 3 | cs | TRUE
10 | LV_1205-11_0_4_line_10 |  | 8 | 11 | 0.0040847 | 0.125 | 0.08 | 261 | 0 | 0.364 | 1 | 1 | cs | TRUE
11 | LV_1205-11_0_4_line_11 |  | 9 | 12 | 0.0078775 | 0.125 | 0.08 | 261 | 0 | 0.364 | 1 | 1 | cs | TRUE
12 | LV_1205-11_0_4_line_12 |  | 10 | 13 | 0.0080595 | 0.125 | 0.08 | 261 | 0 | 0.364 | 1 | 3 | cs | TRUE
13 | LV_1205-11_0_4_line_13 |  | 11 | 14 | 0.0096097 | 0.125 | 0.08 | 261 | 0 | 0.364 | 1 | 1 | cs | TRUE
14 | LV_1205-11_0_4_line_14 |  | 12 | 23 | 0.0062262 | 0.125 | 0.08 | 261 | 0 | 0.364 | 1 | 1 | cs | TRUE
15 | LV_1205-11_0_4_line_15 |  | 13 | 32 | 0.0073096 | 0.125 | 0.08 | 261 | 0 | 0.364 | 1 | 3 | cs | TRUE
16 | LV_1205-11_0_4_line_16 |  | 14 | 26 | 0.027042 | 0.125 | 0.08 | 261 | 0 | 0.364 | 1 | 1 | cs | TRUE
17 | LV_1205-11_0_4_line_17 |  | 15 | 16 | 0.0074594 | 0.125 | 0.08 | 261 | 0 | 0.364 | 1 | 1 | cs | TRUE
18 | LV_1205-11_0_4_line_18 |  | 15 | 17 | 0.002272 | 0.125 | 0.08 | 261 | 0 | 0.364 | 1 | 1 | cs | TRUE
19 | LV_1205-11_0_4_line_19 |  | 16 | 18 | 0.0068684 | 0.125 | 0.08 | 261 | 0 | 0.364 | 1 | 1 | cs | TRUE
20 | LV_1205-11_0_4_line_20 |  | 17 | 19 | 0.0052035 | 0.125 | 0.08 | 261 | 0 | 0.364 | 1 | 1 | cs | TRUE
21 | LV_1205-11_0_4_line_21 |  | 18 | 20 | 0.00021803 | 0.125 | 0.08 | 261 | 0 | 0.364 | 1 | 1 | cs | TRUE
22 | LV_1205-11_0_4_line_22 |  | 19 | 21 | 0.001877 | 0.125 | 0.08 | 261 | 0 | 0.364 | 1 | 1 | cs | TRUE
23 | LV_1205-11_0_4_line_23 |  | 20 | 22 | 0.007202 | 0.125 | 0.08 | 261 | 0 | 0.364 | 1 | 1 | cs | TRUE
24 | LV_1205-11_0_4_line_24 |  | 22 | 23 | 0.029981 | 0.125 | 0.08 | 261 | 0 | 0.364 | 1 | 1 | cs | TRUE
25 | LV_1205-11_0_4_line_25 |  | 23 | 48 | 0.006138 | 0.125 | 0.08 | 261 | 0 | 0.364 | 1 | 1 | cs | TRUE
26 | LV_1205-11_0_4_line_26 |  | 24 | 25 | 0.027147 | 0.125 | 0.08 | 261 | 0 | 0.364 | 1 | 1 | cs | TRUE
27 | LV_1205-11_0_4_line_27 |  | 25 | 26 | 0.0080914 | 0.125 | 0.08 | 261 | 0 | 0.364 | 1 | 1 | cs | TRUE
28 | LV_1205-11_0_4_line_28 |  | 25 | 27 | 0.022389 | 0.125 | 0.08 | 261 | 0 | 0.364 | 1 | 1 | cs | TRUE
29 | LV_1205-11_0_4_line_29 |  | 25 | 28 | 0.010222 | 0.125 | 0.08 | 261 | 0 | 0.364 | 1 | 1 | cs | TRUE
30 | LV_1205-11_0_4_line_30 |  | 27 | 29 | 0.008724 | 0.125 | 0.08 | 261 | 0 | 0.364 | 1 | 1 | cs | TRUE
31 | LV_1205-11_0_4_line_31 |  | 29 | 30 | 0.013435 | 0.125 | 0.08 | 261 | 0 | 0.364 | 1 | 1 | cs | TRUE
32 | LV_1205-11_0_4_line_32 |  | 30 | 31 | 0.0076999 | 0.125 | 0.08 | 261 | 0 | 0.364 | 1 | 1 | cs | TRUE
33 | LV_1205-11_0_4_line_33 |  | 31 | 65 | 0.0074718 | 0.125 | 0.08 | 261 | 0 | 0.364 | 1 | 1 | cs | TRUE
34 | LV_1205-11_0_4_line_34 |  | 32 | 33 | 0.0098583 | 0.125 | 0.08 | 261 | 0 | 0.364 | 1 | 3 | cs | TRUE
35 | LV_1205-11_0_4_line_35 |  | 33 | 66 | 0.027523 | 0.125 | 0.08 | 261 | 0 | 0.364 | 1 | 1 | cs | TRUE
36 | LV_1205-11_0_4_line_36 |  | 33 | 62 | 0.012403 | 0.125 | 0.08 | 261 | 0 | 0.364 | 1 | 3 | cs | TRUE
37 | LV_1205-11_0_4_line_37 |  | 34 | 35 | 0.0060726 | 0.125 | 0.08 | 261 | 0 | 0.364 | 1 | 1 | cs | TRUE
38 | LV_1205-11_0_4_line_38 |  | 34 | 36 | 0.0085166 | 0.125 | 0.08 | 261 | 0 | 0.364 | 1 | 1 | cs | TRUE
39 | LV_1205-11_0_4_line_39 |  | 35 | 37 | 0.0088018 | 0.125 | 0.08 | 261 | 0 | 0.364 | 1 | 1 | cs | TRUE
40 | LV_1205-11_0_4_line_40 |  | 36 | 38 | 0.040462 | 0.125 | 0.08 | 261 | 0 | 0.364 | 1 | 1 | cs | TRUE
41 | LV_1205-11_0_4_line_41 |  | 36 | 39 | 0.0083167 | 0.125 | 0.08 | 261 | 0 | 0.364 | 1 | 1 | cs | TRUE
42 | LV_1205-11_0_4_line_42 |  | 37 | 40 | 0.044861 | 0.125 | 0.08 | 261 | 0 | 0.364 | 1 | 1 | cs | TRUE
43 | LV_1205-11_0_4_line_43 |  | 37 | 41 | 0.0044947 | 0.125 | 0.08 | 261 | 0 | 0.364 | 1 | 1 | cs | TRUE
44 | LV_1205-11_0_4_line_44 |  | 38 | 42 | 0.015858 | 0.125 | 0.08 | 261 | 0 | 0.364 | 1 | 1 | cs | TRUE
45 | LV_1205-11_0_4_line_45 |  | 39 | 43 | 0.018975 | 0.125 | 0.08 | 261 | 0 | 0.364 | 1 | 1 | cs | TRUE
46 | LV_1205-11_0_4_line_46 |  | 40 | 44 | 0.016966 | 0.125 | 0.08 | 261 | 0 | 0.364 | 1 | 1 | cs | TRUE
47 | LV_1205-11_0_4_line_47 |  | 43 | 45 | 0.0011556 | 0.125 | 0.08 | 261 | 0 | 0.364 | 1 | 1 | cs | TRUE
48 | LV_1205-11_0_4_line_48 |  | 44 | 46 | 0.012939 | 0.125 | 0.08 | 261 | 0 | 0.364 | 1 | 1 | cs | TRUE
49 | LV_1205-11_0_4_line_49 |  | 44 | 47 | 0.019292 | 0.125 | 0.08 | 261 | 0 | 0.364 | 1 | 1 | cs | TRUE
50 | LV_1205-11_0_4_line_50 |  | 45 | 48 | 0.012097 | 0.125 | 0.08 | 261 | 0 | 0.364 | 1 | 1 | cs | TRUE
51 | LV_1205-11_0_4_line_51 |  | 46 | 54 | 0.0047724 | 0.125 | 0.08 | 261 | 0 | 0.364 | 1 | 1 | cs | TRUE
52 | LV_1205-11_0_4_line_52 |  | 47 | 51 | 0.0039619 | 0.125 | 0.08 | 261 | 0 | 0.364 | 1 | 1 | cs | TRUE
53 | LV_1205-11_0_4_line_53 |  | 49 | 50 | 0.025974 | 0.125 | 0.08 | 261 | 0 | 0.364 | 1 | 1 | cs | TRUE
54 | LV_1205-11_0_4_line_54 |  | 49 | 51 | 0.010357 | 0.125 | 0.08 | 261 | 0 | 0.364 | 1 | 1 | cs | TRUE
55 | LV_1205-11_0_4_line_55 |  | 50 | 52 | 0.052568 | 0.125 | 0.08 | 261 | 0 | 0.364 | 1 | 1 | cs | TRUE
56 | LV_1205-11_0_4_line_56 |  | 52 | 53 | 0.025092 | 0.125 | 0.08 | 261 | 0 | 0.364 | 1 | 1 | cs | TRUE
57 | LV_1205-11_0_4_line_57 |  | 55 | 56 | 0.00092619 | 0.125 | 0.08 | 261 | 0 | 0.364 | 1 | 1 | cs | TRUE
58 | LV_1205-11_0_4_line_58 |  | 55 | 57 | 0.023313 | 0.125 | 0.08 | 261 | 0 | 0.364 | 1 | 1 | cs | TRUE
59 | LV_1205-11_0_4_line_59 |  | 56 | 58 | 3.0922e-05 | 0.125 | 0.08 | 261 | 0 | 0.364 | 1 | 1 | cs | TRUE
60 | LV_1205-11_0_4_line_60 |  | 57 | 59 | 0.00082487 | 0.125 | 0.08 | 261 | 0 | 0.364 | 1 | 1 | cs | TRUE
61 | LV_1205-11_0_4_line_61 |  | 58 | 60 | 0.019993 | 0.125 | 0.08 | 261 | 0 | 0.364 | 1 | 3 | cs | TRUE
62 | LV_1205-11_0_4_line_62 |  | 59 | 61 | 0.015059 | 0.125 | 0.08 | 261 | 0 | 0.364 | 1 | 1 | cs | TRUE
63 | LV_1205-11_0_4_line_63 |  | 60 | 62 | 0.0041889 | 0.125 | 0.08 | 261 | 0 | 0.364 | 1 | 3 | cs | TRUE
64 | LV_1205-11_0_4_line_64 |  | 61 | 63 | 0.022647 | 0.125 | 0.08 | 261 | 0 | 0.364 | 1 | 1 | cs | TRUE
65 | LV_1205-11_0_4_line_65 |  | 63 | 64 | 0.030568 | 0.125 | 0.08 | 261 | 0 | 0.364 | 1 | 1 | cs | TRUE
66 | LV_1205-11_0_4_line_66 |  | 66 | 67 | 0.10464 | 0.125 | 0.08 | 261 | 0 | 0.364 | 1 | 1 | cs | TRUE
67 | LV_1205-11_0_4_line_67 |  | 67 | 77 | 0.0048971 | 0.125 | 0.08 | 261 | 0 | 0.364 | 1 | 1 | cs | TRUE
68 | LV_1205-11_0_4_line_68 |  | 68 | 69 | 0.0054143 | 0.125 | 0.08 | 261 | 0 | 0.364 | 1 | 1 | cs | TRUE
69 | LV_1205-11_0_4_line_69 |  | 68 | 70 | 0.088707 | 0.125 | 0.08 | 261 | 0 | 0.364 | 1 | 1 | cs | TRUE
70 | LV_1205-11_0_4_line_70 |  | 69 | 74 | 0.0015644 | 0.125 | 0.08 | 261 | 0 | 0.364 | 1 | 1 | cs | TRUE
71 | LV_1205-11_0_4_line_71 |  | 70 | 75 | 0.042404 | 0.125 | 0.08 | 261 | 0 | 0.364 | 1 | 1 | cs | TRUE
72 | LV_1205-11_0_4_line_72 |  | 70 | 73 | 0.017395 | 0.125 | 0.08 | 261 | 0 | 0.364 | 1 | 1 | cs | TRUE
73 | LV_1205-11_0_4_line_73 |  | 71 | 72 | 0.075446 | 0.125 | 0.08 | 261 | 0 | 0.364 | 1 | 1 | cs | TRUE
74 | LV_1205-11_0_4_line_74 |  | 71 | 73 | 0.080025 | 0.125 | 0.08 | 261 | 0 | 0.364 | 1 | 1 | cs | TRUE
75 | LV_1205-11_0_4_line_75 |  | 72 | 76 | 0.067744 | 0.125 | 0.08 | 261 | 0 | 0.364 | 1 | 1 | cs | TRUE
76 | LV_1205-11_0_4_line_76 |  | 74 | 77 | 0.026777 | 0.125 | 0.08 | 261 | 0 | 0.364 | 1 | 1 | cs | TRUE
77 | LV_1205-11_0_4_line_77 |  | 75 | 80 | 0.097711 | 0.125 | 0.08 | 261 | 0 | 0.364 | 1 | 1 | cs | TRUE
78 | LV_1205-11_0_4_line_78 |  | 78 | 79 | 0.090428 | 0.125 | 0.08 | 261 | 0 | 0.364 | 1 | 1 | cs | TRUE
79 | LV_1205-11_0_4_line_79 |  | 79 | 80 | 0.0057994 | 0.125 | 0.08 | 261 | 0 | 0.364 | 1 | 1 | cs | TRUE

## trafo
| name | std_type | hv_bus | lv_bus | sn_mva | vn_hv_kv | vn_lv_kv | vk_percent | vkr_percent | pfe_kw | i0_percent | shift_degree | tap_side | tap_neutral | tap_min | tap_max | tap_step_percent | tap_step_degree | tap_pos | tap_phase_shifter | parallel | df | in_service
0 | LV_1205-11_0_4_trafo_45 | 0.63 MVA 20/0.4 kV | 81 | 58 | 0.63 | 20 | 0.4 | 6 | 1.206 | 1.65 | 0.2619 | 150 | hv | 0 | -2 | 2 | 2.5 | 0 | 0 | FALSE | 1 | 1 | TRUE

## line_geodata
| x0 | y0 | x1 | y1 | x2 | y2 | x3 | y3 | x4 | y4
0 | 2691933.3805 | 1191854.2996 | 2691940.0939 | 1191852.3389
1 | 2691919.9075 | 1191857.7095 | 2691931.886 | 1191854.736 | 2691933.3805 | 1191854.2996
2 | 2691959.79 | 1191846.5867 | 2691940.0939 | 1191852.3389
3 | 2691919.9075 | 1191857.7095 | 2691915.505 | 1191845.5706
4 | 2691919.9075 | 1191857.7095 | 2691909.4685 | 1191858.2496 | 2691892.4947 | 1191856.3322 | 2691874.1861 | 1191855.8874
5 | 2691959.79 | 1191846.5867 | 2691981.166 | 1191840.3438
6 | 2691915.505 | 1191845.5706 | 2691912.1444 | 1191836.3044
7 | 2691874.1861 | 1191855.8874 | 2691870.3855 | 1191855.7951
8 | 2691981.166 | 1191840.3438 | 2691993.0063 | 1191836.8859 | 2692001.0616 | 1191830.1543
9 | 2691904.4219 | 1191815.011 | 2691904.4219 | 1191815.011 | 2691912.1444 | 1191836.3044
10 | 2691866.302 | 1191855.6959 | 2691870.3855 | 1191855.7951
11 | 2692007.1064 | 1191825.1029 | 2692001.0616 | 1191830.1543
12 | 2691911.8202 | 1191811.8142 | 2691904.4219 | 1191815.011
13 | 2691866.302 | 1191855.6959 | 2691856.6952 | 1191855.4625
14 | 2692011.884 | 1191821.1104 | 2692007.1064 | 1191825.1029
15 | 2691918.5302 | 1191808.9149 | 2691911.8202 | 1191811.8142
16 | 2691829.6616 | 1191854.8058 | 2691856.6952 | 1191855.4625
17 | 2692058.7037 | 1191840.3212 | 2692051.4611 | 1191838.5361
18 | 2692060.9097 | 1191840.8649 | 2692058.7037 | 1191840.3212
19 | 2692051.4611 | 1191838.5361 | 2692044.7923 | 1191836.8924
20 | 2692060.9097 | 1191840.8649 | 2692065.9621 | 1191842.1102
21 | 2692044.5806 | 1191836.8402 | 2692044.7923 | 1191836.8924
22 | 2692065.9621 | 1191842.1102 | 2692067.7845 | 1191842.5594
23 | 2692037.5879 | 1191835.1167 | 2692044.5806 | 1191836.8402
24 | 2692011.884 | 1191821.1104 | 2692014.5731 | 1191824.2426 | 2692026.6091 | 1191832.4107 | 2692037.5879 | 1191835.1167
25 | 2692011.884 | 1191821.1104 | 2692016.0255 | 1191816.5711
26 | 2691821.5726 | 1191854.6093 | 2691812.787 | 1191880.2951
27 | 2691821.5726 | 1191854.6093 | 2691829.6616 | 1191854.8058
28 | 2691821.5726 | 1191854.6093 | 2691832.767 | 1191835.2196
29 | 2691821.5726 | 1191854.6093 | 2691811.6705 | 1191852.0716
30 | 2691832.767 | 1191835.2196 | 2691837.129 | 1191827.6644
31 | 2691843.8467 | 1191816.0289 | 2691837.129 | 1191827.6644
32 | 2691847.6965 | 1191809.3606 | 2691843.8467 | 1191816.0289
33 | 2691851.4324 | 1191802.8898 | 2691847.6965 | 1191809.3606
34 | 2691927.5798 | 1191805.0047 | 2691918.5302 | 1191808.9149
35 | 2691927.5798 | 1191805.0047 | 2691916.9905 | 1191779.5924
36 | 2691927.5798 | 1191805.0047 | 2691939.1679 | 1191800.5842
37 | 2692062.1593 | 1191792.2802 | 2692056.14 | 1191791.4771
38 | 2692047.6523 | 1191791.3635 | 2692053.4586 | 1191791.1193 | 2692056.14 | 1191791.4771
39 | 2692070.8838 | 1191793.4444 | 2692062.1593 | 1191792.2802
40 | 2692047.6523 | 1191791.3635 | 2692037.5603 | 1191781.7355 | 2692027.9734 | 1191757.0151
41 | 2692047.6523 | 1191791.3635 | 2692042.6466 | 1191794.0883 | 2692040.6469 | 1191795.7771
42 | 2692070.8838 | 1191793.4444 | 2692072.1826 | 1191748.6018
43 | 2692070.8838 | 1191793.4444 | 2692075.3387 | 1191794.0407
44 | 2692022.2397 | 1191742.2301 | 2692027.9734 | 1191757.0151
45 | 2692026.1504 | 1191808.0201 | 2692040.6469 | 1191795.7771
46 | 2692072.6738 | 1191731.6434 | 2692072.1826 | 1191748.6018
47 | 2692026.1504 | 1191808.0201 | 2692025.2676 | 1191808.7657
48 | 2692072.6738 | 1191731.6434 | 2692072.6891 | 1191718.7048
49 | 2692072.6738 | 1191731.6434 | 2692091.7599 | 1191734.4553
50 | 2692016.0255 | 1191816.5711 | 2692025.2676 | 1191808.7657
51 | 2692072.6948 | 1191713.9323 | 2692072.6891 | 1191718.7048
52 | 2692095.6795 | 1191735.0328 | 2692091.7599 | 1191734.4553
53 | 2692112.2507 | 1191702.7004 | 2692100.4035 | 1191725.8156
54 | 2692095.6795 | 1191735.0328 | 2692100.4035 | 1191725.8156
55 | 2692112.2507 | 1191702.7004 | 2692095.0281 | 1191653.0341
56 | 2692070.8782 | 1191646.3385 | 2692089.9112 | 1191651.0791 | 2692095.0281 | 1191653.0341
57 | 2691962.555 | 1191791.3779 | 2691961.7064 | 1191791.7489
58 | 2691983.9153 | 1191782.0385 | 2691962.555 | 1191791.3779
59 | 2691961.7064 | 1191791.7489 | 2691961.6781 | 1191791.7613
60 | 2691984.6711 | 1191781.708 | 2691983.9153 | 1191782.0385
61 | 2691961.6781 | 1191791.7613 | 2691957.4461 | 1191793.6117 | 2691943.0817 | 1191799.0912
62 | 2691998.4692 | 1191775.675 | 2691984.6711 | 1191781.708
63 | 2691939.1679 | 1191800.5842 | 2691943.0817 | 1191799.0912
64 | 2691998.4692 | 1191775.675 | 2691989.2563 | 1191754.9868
65 | 2691961.127 | 1191766.9512 | 2691989.2563 | 1191754.9868
66 | 2691916.9905 | 1191779.5924 | 2691888.131 | 1191679.0115
67 | 2691887.6271 | 1191674.1404 | 2691888.131 | 1191679.0115
68 | 2691889.539 | 1191640.6545 | 2691888.7998 | 1191646.0182
69 | 2691822.1507 | 1191582.9685 | 2691889.539 | 1191640.6545
70 | 2691888.5863 | 1191647.568 | 2691888.7998 | 1191646.0182
71 | 2691796.4552 | 1191616.3552 | 2691801.7971 | 1191610.9498 | 2691812.7767 | 1191597.076 | 2691818.4049 | 1191586.589 | 2691822.1507 | 1191582.9685
72 | 2691834.2905 | 1191570.513 | 2691825.1309 | 1191580.088 | 2691822.1507 | 1191582.9685
73 | 2691880.0556 | 1191505.0716 | 2691866.2731 | 1191492.8967 | 2691838.2611 | 1191471.8312 | 2691822.6207 | 1191456.3494
74 | 2691880.0556 | 1191505.0716 | 2691856.5276 | 1191542.0898 | 2691841.6296 | 1191562.8412 | 2691834.2905 | 1191570.513
75 | 2691822.6207 | 1191456.3494 | 2691824.6384 | 1191388.6356
76 | 2691888.5863 | 1191647.568 | 2691886.4682 | 1191662.9379 | 2691887.6271 | 1191674.1404
77 | 2691796.4552 | 1191616.3552 | 2691754.2005 | 1191704.4577
78 | 2691757.574 | 1191709.175 | 2691703.3972 | 1191781.5771
79 | 2691754.2005 | 1191704.4577 | 2691757.574 | 1191709.175

## bus_geodata
| x | y | coords
0 | 2691933.3805 | 1191854.2996
1 | 2691940.0939 | 1191852.3389
2 | 2691919.9075 | 1191857.7095
3 | 2691959.79 | 1191846.5867
4 | 2691915.505 | 1191845.5706
5 | 2691874.1861 | 1191855.8874
6 | 2691981.166 | 1191840.3438
7 | 2691912.1444 | 1191836.3044
8 | 2691870.3855 | 1191855.7951
9 | 2692001.0616 | 1191830.1543
10 | 2691904.4219 | 1191815.011
11 | 2691866.302 | 1191855.6959
12 | 2692007.1064 | 1191825.1029
13 | 2691911.8202 | 1191811.8142
14 | 2691856.6952 | 1191855.4625
15 | 2692058.7037 | 1191840.3212
16 | 2692051.4611 | 1191838.5361
17 | 2692060.9097 | 1191840.8649
18 | 2692044.7923 | 1191836.8924
19 | 2692065.9621 | 1191842.1102
20 | 2692044.5806 | 1191836.8402
21 | 2692067.7846 | 1191842.5594
22 | 2692037.5879 | 1191835.1167
23 | 2692011.884 | 1191821.1104
24 | 2691812.787 | 1191880.2951
25 | 2691821.5726 | 1191854.6093
26 | 2691829.6616 | 1191854.8058
27 | 2691832.767 | 1191835.2196
28 | 2691811.6705 | 1191852.0716
29 | 2691837.129 | 1191827.6644
30 | 2691843.8467 | 1191816.0289
31 | 2691847.6965 | 1191809.3606
32 | 2691918.5302 | 1191808.9149
33 | 2691927.5798 | 1191805.0047
34 | 2692056.14 | 1191791.4771
35 | 2692062.1593 | 1191792.2802
36 | 2692047.6523 | 1191791.3635
37 | 2692070.8838 | 1191793.4444
38 | 2692027.9734 | 1191757.0151
39 | 2692040.6469 | 1191795.7771
40 | 2692072.1826 | 1191748.6018
41 | 2692075.3387 | 1191794.0407
42 | 2692022.2397 | 1191742.2301
43 | 2692026.1504 | 1191808.0201
44 | 2692072.6738 | 1191731.6434
45 | 2692025.2676 | 1191808.7657
46 | 2692072.6891 | 1191718.7048
47 | 2692091.7599 | 1191734.4553
48 | 2692016.0255 | 1191816.5711
49 | 2692100.4035 | 1191725.8156
50 | 2692112.2507 | 1191702.7004
51 | 2692095.6795 | 1191735.0328
52 | 2692095.0281 | 1191653.0341
53 | 2692070.8782 | 1191646.3385
54 | 2692072.6948 | 1191713.9323
55 | 2691962.555 | 1191791.3779
56 | 2691961.7064 | 1191791.7489
57 | 2691983.9153 | 1191782.0385
58 | 2691961.6781 | 1191791.7613
59 | 2691984.6711 | 1191781.708
60 | 2691943.0817 | 1191799.0912
61 | 2691998.4692 | 1191775.675
62 | 2691939.1679 | 1191800.5842
63 | 2691989.2563 | 1191754.9868
64 | 2691961.127 | 1191766.9512
65 | 2691851.4324 | 1191802.8898
66 | 2691916.9905 | 1191779.5924
67 | 2691888.131 | 1191679.0115
68 | 2691889.539 | 1191640.6545
69 | 2691888.7998 | 1191646.0182
70 | 2691822.1507 | 1191582.9685
71 | 2691880.0556 | 1191505.0716
72 | 2691822.6207 | 1191456.3494
73 | 2691834.2905 | 1191570.513
74 | 2691888.5863 | 1191647.568
75 | 2691796.4552 | 1191616.3552
76 | 2691824.6384 | 1191388.6356
77 | 2691887.6271 | 1191674.1404
78 | 2691703.3972 | 1191781.5771
79 | 2691757.574 | 1191709.175
80 | 2691754.2005 | 1191704.4577
81 | 2691927.5798 | 1191805.0047

## line_std_types
| c_nf_per_km | r_ohm_per_km | x_ohm_per_km | max_i_ka | type | q_mm2 | alpha | voltage_rating
NAYY 4x50 SE | 210 | 0.642 | 0.083 | 0.142 | cs | 50 | 0.00403 | LV
NAYY 4x120 SE | 264 | 0.225 | 0.08 | 0.242 | cs | 120 | 0.00403 | LV
NAYY 4x150 SE | 261 | 0.208 | 0.08 | 0.27 | cs | 150 | 0.00403 | LV
NA2XS2Y 1x95 RM/25 12/20 kV | 216 | 0.313 | 0.132 | 0.252 | cs | 95 | 0.00403 | MV
NA2XS2Y 1x185 RM/25 12/20 kV | 273 | 0.161 | 0.117 | 0.362 | cs | 185 | 0.00403 | MV
NA2XS2Y 1x240 RM/25 12/20 kV | 304 | 0.122 | 0.112 | 0.421 | cs | 240 | 0.00403 | MV
NA2XS2Y 1x95 RM/25 6/10 kV | 315 | 0.313 | 0.123 | 0.249 | cs | 95 | 0.00403 | MV
NA2XS2Y 1x185 RM/25 6/10 kV | 406 | 0.161 | 0.11 | 0.358 | cs | 185 | 0.00403 | MV
NA2XS2Y 1x240 RM/25 6/10 kV | 456 | 0.122 | 0.105 | 0.416 | cs | 240 | 0.00403 | MV
NA2XS2Y 1x150 RM/25 12/20 kV | 250 | 0.206 | 0.116 | 0.319 | cs | 150 | 0.00403 | MV
NA2XS2Y 1x120 RM/25 12/20 kV | 230 | 0.253 | 0.119 | 0.283 | cs | 120 | 0.00403 | MV
NA2XS2Y 1x70 RM/25 12/20 kV | 190 | 0.443 | 0.132 | 0.22 | cs | 70 | 0.00403 | MV
NA2XS2Y 1x150 RM/25 6/10 kV | 360 | 0.206 | 0.11 | 0.315 | cs | 150 | 0.00403 | MV
NA2XS2Y 1x120 RM/25 6/10 kV | 340 | 0.253 | 0.113 | 0.28 | cs | 120 | 0.00403 | MV
NA2XS2Y 1x70 RM/25 6/10 kV | 280 | 0.443 | 0.123 | 0.217 | cs | 70 | 0.00403 | MV
N2XS(FL)2Y 1x120 RM/35 64/110 kV | 112 | 0.153 | 0.166 | 0.366 | cs | 120 | 0.00393 | HV
N2XS(FL)2Y 1x185 RM/35 64/110 kV | 125 | 0.099 | 0.156 | 0.457 | cs | 185 | 0.00393 | HV
N2XS(FL)2Y 1x240 RM/35 64/110 kV | 135 | 0.075 | 0.149 | 0.526 | cs | 240 | 0.00393 | HV
N2XS(FL)2Y 1x300 RM/35 64/110 kV | 144 | 0.06 | 0.144 | 0.588 | cs | 300 | 0.00393 | HV
15-AL1/3-ST1A 0.4 | 11 | 1.8769 | 0.35 | 0.105 | ol | 16 | 0.00403 | LV
24-AL1/4-ST1A 0.4 | 11.25 | 1.2012 | 0.335 | 0.14 | ol | 24 | 0.00403 | LV
48-AL1/8-ST1A 0.4 | 12.2 | 0.5939 | 0.3 | 0.21 | ol | 48 | 0.00403 | LV
94-AL1/15-ST1A 0.4 | 13.2 | 0.306 | 0.29 | 0.35 | ol | 94 | 0.00403 | LV
34-AL1/6-ST1A 10.0 | 9.7 | 0.8342 | 0.36 | 0.17 | ol | 34 | 0.00403 | MV
48-AL1/8-ST1A 10.0 | 10.1 | 0.5939 | 0.35 | 0.21 | ol | 48 | 0.00403 | MV
70-AL1/11-ST1A 10.0 | 10.4 | 0.4132 | 0.339 | 0.29 | ol | 70 | 0.00403 | MV
94-AL1/15-ST1A 10.0 | 10.75 | 0.306 | 0.33 | 0.35 | ol | 94 | 0.00403 | MV
122-AL1/20-ST1A 10.0 | 11.1 | 0.2376 | 0.323 | 0.41 | ol | 122 | 0.00403 | MV
149-AL1/24-ST1A 10.0 | 11.25 | 0.194 | 0.315 | 0.47 | ol | 149 | 0.00403 | MV
34-AL1/6-ST1A 20.0 | 9.15 | 0.8342 | 0.382 | 0.17 | ol | 34 | 0.00403 | MV
48-AL1/8-ST1A 20.0 | 9.5 | 0.5939 | 0.372 | 0.21 | ol | 48 | 0.00403 | MV
70-AL1/11-ST1A 20.0 | 9.7 | 0.4132 | 0.36 | 0.29 | ol | 70 | 0.00403 | MV
94-AL1/15-ST1A 20.0 | 10 | 0.306 | 0.35 | 0.35 | ol | 94 | 0.00403 | MV
122-AL1/20-ST1A 20.0 | 10.3 | 0.2376 | 0.344 | 0.41 | ol | 122 | 0.00403 | MV
149-AL1/24-ST1A 20.0 | 10.5 | 0.194 | 0.337 | 0.47 | ol | 149 | 0.00403 | MV
184-AL1/30-ST1A 20.0 | 10.75 | 0.1571 | 0.33 | 0.535 | ol | 184 | 0.00403 | MV
243-AL1/39-ST1A 20.0 | 11 | 0.1188 | 0.32 | 0.645 | ol | 243 | 0.00403 | MV
48-AL1/8-ST1A 110.0 | 8 | 0.5939 | 0.46 | 0.21 | ol | 48 | 0.00403 | HV
70-AL1/11-ST1A 110.0 | 8.4 | 0.4132 | 0.45 | 0.29 | ol | 70 | 0.00403 | HV
94-AL1/15-ST1A 110.0 | 8.65 | 0.306 | 0.44 | 0.35 | ol | 94 | 0.00403 | HV
122-AL1/20-ST1A 110.0 | 8.5 | 0.2376 | 0.43 | 0.41 | ol | 122 | 0.00403 | HV
149-AL1/24-ST1A 110.0 | 8.75 | 0.194 | 0.41 | 0.47 | ol | 149 | 0.00403 | HV
184-AL1/30-ST1A 110.0 | 8.8 | 0.1571 | 0.4 | 0.535 | ol | 184 | 0.00403 | HV
243-AL1/39-ST1A 110.0 | 9 | 0.1188 | 0.39 | 0.645 | ol | 243 | 0.00403 | HV
305-AL1/39-ST1A 110.0 | 9.2 | 0.0949 | 0.38 | 0.74 | ol | 305 | 0.00403 | HV
490-AL1/64-ST1A 110.0 | 9.75 | 0.059 | 0.37 | 0.96 | ol | 490 | 0.00403 | HV
679-AL1/86-ST1A 110.0 | 9.95 | 0.042 | 0.36 | 1.15 | ol | 679 | 0.00403 | HV
490-AL1/64-ST1A 220.0 | 10 | 0.059 | 0.285 | 0.96 | ol | 490 | 0.00403 | HV
679-AL1/86-ST1A 220.0 | 11.7 | 0.042 | 0.275 | 1.15 | ol | 679 | 0.00403 | HV
490-AL1/64-ST1A 380.0 | 11 | 0.059 | 0.253 | 0.96 | ol | 490 | 0.00403 | HV
679-AL1/86-ST1A 380.0 | 14.6 | 0.042 | 0.25 | 1.15 | ol | 679 | 0.00403 | HV

## trafo_std_types
| i0_percent | pfe_kw | vkr_percent | sn_mva | vn_lv_kv | vn_hv_kv | vk_percent | shift_degree | vector_group | tap_side | tap_neutral | tap_min | tap_max | tap_step_degree | tap_step_percent | tap_phase_shifter
160 MVA 380/110 kV | 0.06 | 60 | 0.25 | 160 | 110 | 380 | 12.2 | 0 | Yy0 | hv | 0 | -9 | 9 | 0 | 1.5 | FALSE
100 MVA 220/110 kV | 0.06 | 55 | 0.26 | 100 | 110 | 220 | 12 | 0 | Yy0 | hv | 0 | -9 | 9 | 0 | 1.5 | FALSE
63 MVA 110/20 kV | 0.04 | 22 | 0.32 | 63 | 20 | 110 | 18 | 150 | YNd5 | hv | 0 | -9 | 9 | 0 | 1.5 | FALSE
40 MVA 110/20 kV | 0.05 | 18 | 0.34 | 40 | 20 | 110 | 16.2 | 150 | YNd5 | hv | 0 | -9 | 9 | 0 | 1.5 | FALSE
25 MVA 110/20 kV | 0.07 | 14 | 0.41 | 25 | 20 | 110 | 12 | 150 | YNd5 | hv | 0 | -9 | 9 | 0 | 1.5 | FALSE
63 MVA 110/10 kV | 0.04 | 22 | 0.32 | 63 | 10 | 110 | 18 | 150 | YNd5 | hv | 0 | -9 | 9 | 0 | 1.5 | FALSE
40 MVA 110/10 kV | 0.05 | 18 | 0.34 | 40 | 10 | 110 | 16.2 | 150 | YNd5 | hv | 0 | -9 | 9 | 0 | 1.5 | FALSE
25 MVA 110/10 kV | 0.07 | 14 | 0.41 | 25 | 10 | 110 | 12 | 150 | YNd5 | hv | 0 | -9 | 9 | 0 | 1.5 | FALSE
0.25 MVA 20/0.4 kV | 0.32 | 0.8 | 1.44 | 0.25 | 0.4 | 20 | 6 | 150 | Yzn5 | hv | 0 | -2 | 2 | 0 | 2.5 | FALSE
0.4 MVA 20/0.4 kV | 0.3375 | 1.35 | 1.425 | 0.4 | 0.4 | 20 | 6 | 150 | Dyn5 | hv | 0 | -2 | 2 | 0 | 2.5 | FALSE
0.63 MVA 20/0.4 kV | 0.2619 | 1.65 | 1.206 | 0.63 | 0.4 | 20 | 6 | 150 | Dyn5 | hv | 0 | -2 | 2 | 0 | 2.5 | FALSE
0.25 MVA 10/0.4 kV | 0.24 | 0.6 | 1.2 | 0.25 | 0.4 | 10 | 4 | 150 | Dyn5 | hv | 0 | -2 | 2 | 0 | 2.5 | FALSE
0.4 MVA 10/0.4 kV | 0.2375 | 0.95 | 1.325 | 0.4 | 0.4 | 10 | 4 | 150 | Dyn5 | hv | 0 | -2 | 2 | 0 | 2.5 | FALSE
0.63 MVA 10/0.4 kV | 0.1873 | 1.18 | 1.0794 | 0.63 | 0.4 | 10 | 4 | 150 | Dyn5 | hv | 0 | -2 | 2 | 0 | 2.5 | FALSE

## trafo3w_std_types
| sn_hv_mva | sn_mv_mva | sn_lv_mva | vn_hv_kv | vn_mv_kv | vn_lv_kv | vk_hv_percent | vk_mv_percent | vk_lv_percent | vkr_hv_percent | vkr_mv_percent | vkr_lv_percent | pfe_kw | i0_percent | shift_mv_degree | shift_lv_degree | vector_group | tap_side | tap_neutral | tap_min | tap_max | tap_step_percent
63/25/38 MVA 110/20/10 kV | 63 | 25 | 38 | 110 | 20 | 10 | 10.4 | 10.4 | 10.4 | 0.28 | 0.32 | 0.35 | 35 | 0.89 | 0 | 0 | YN0yn0yn0 | hv | 0 | -10 | 10 | 1.2
63/25/38 MVA 110/10/10 kV | 63 | 25 | 38 | 110 | 10 | 10 | 10.4 | 10.4 | 10.4 | 0.28 | 0.32 | 0.35 | 35 | 0.89 | 0 | 0 | YN0yn0yn0 | hv | 0 | -10 | 10 | 1.2

## fuse_std_types
| fuse_type | i_rated_a | t_avg | t_min | t_total | x_avg | x_min | x_total
HV 100A | HV 100A | 100 | 0 | [10.0, 3.64, 0.854, 0.281, 0.1, 0.0531, 0.022, 0.01] | [10.0, 4.267, 1.21, 0.403, 0.1, 0.058, 0.022, 0.01] | 0 | [300.0, 350.0, 450.0, 550.0, 700.0, 850.0, 1200.0, 1752.0] | [600.0, 700.0, 900.0, 1150.0, 1665.0, 2000.0, 3000.0, 4313.0]
HV 10A | HV 10A | 10 | 0 | [10.0, 1675.0, 0.344, 0.156, 0.1, 0.0417, 0.0171, 0.01] | [10.0, 1.3, 0.3, 0.155, 0.1, 0.0555, 0.023, 0.01] | 0 | [30.0, 32.0, 35.0, 37.0, 39.0, 50.0, 70.0, 88.0] | [60.0, 70.0, 80.0, 87.0, 94.0, 110.0, 150.0, 216.0]
HV 125A | HV 125A | 125 | 0 | [10.0, 1.82, 0.344, 0.1, 0.0467, 0.0269, 0.01] | [10.0, 2.478, 0.426, 0.1, 0.0427, 0.0211, 0.01] | 0 | [375.0, 500.0, 700.0, 925.0, 1200.0, 1500.0, 2341.0] | [750.0, 1000.0, 1500.0, 2200.0, 3000.0, 4000.0, 5765.0]
HV 160A | HV 160A | 160 | 0 | [10.0, 4.15, 1.03, 0.198, 0.1, 0.051, 0.0172, 0.01] | [10.0, 2.3, 0.734, 0.274, 0.1, 0.046, 0.0177, 0.01] | 0 | [480.0, 550.0, 700.0, 1000.0, 1260.0, 1600.0, 2500.0, 3227.0] | [960.0, 1300.0, 1700.0, 2200.0, 2996.0, 4000.0, 6000.0, 7946.0]
HV 16A | HV 16A | 16 | 0 | [10.0, 0.352, 0.164, 0.1, 0.0649, 0.0342, 0.01] | [10.0, 2.34, 0.722, 0.181, 0.1, 0.055, 0.0296, 0.01] | 0 | [48.0, 60.0, 65.0, 71.0, 80.0, 100.0, 162.0] | [96.0, 110.0, 125.0, 150.0, 168.0, 200.0, 250.0, 398.0]
HV 200A | HV 200A | 200 | 0 | [10.0, 4.267, 1.21, 0.403, 0.1, 0.058, 0.022, 0.01] | [10.0, 3.73, 1.654, 0.328, 0.1, 0.0531, 0.019, 0.01] | 0 | [600.0, 700.0, 900.0, 1150.0, 1665.0, 2000.0, 3000.0, 4313.0] | [1200.0, 1500.0, 1800.0, 2700.0, 3960.0, 5000.0, 7500.0, 10620.0]
HV 20A | HV 20A | 20 | 0 | [10.0, 1.3, 0.3, 0.155, 0.1, 0.0555, 0.023, 0.01] | [10.0, 1.3, 0.161, 0.1, 0.0611, 0.0399, 0.0141, 0.01] | 0 | [60.0, 70.0, 80.0, 87.0, 94.0, 110.0, 150.0, 216.0] | [120.0, 150.0, 200.0, 223.0, 260.0, 300.0, 450.0, 532.0]
HV 25A | HV 25A | 25 | 0 | [10.0, 2.512, 0.833, 0.299, 0.1, 0.0372, 0.0223, 0.01] | [10.0, 3.125, 0.597, 0.198, 0.1, 0.0378, 0.022, 0.01] | 0 | [75.0, 82.0, 90.0, 100.0, 124.0, 170.0, 200.0, 289.0] | [150.0, 170.0, 210.0, 250.0, 294.0, 400.0, 500.0, 711.0]
HV 31.5A | HV 31.5A | 31.5 | 0 | [10.0, 2.34, 0.722, 0.181, 0.1, 0.055, 0.0296, 0.01] | [10.0, 2.84, 0.368, 0.164, 0.1, 0.0621, 0.0378, 0.0195, 0.01] | 0 | [95.0, 110.0, 125.0, 150.0, 165.0, 200.0, 250.0, 390.0] | [189.0, 220.0, 300.0, 350.0, 393.0, 450.0, 530.0, 700.0, 960.0]
HV 40A | HV 40A | 40 | 0 | [10.0, 1.3, 0.161, 0.1, 0.0611, 0.0399, 0.0141, 0.01] | [10.0, 2.05, 0.369, 0.198, 0.1, 0.051, 0.0298, 0.01] | 0 | [120.0, 150.0, 200.0, 223.0, 260.0, 300.0, 450.0, 532.0] | [240.0, 300.0, 400.0, 450.0, 530.0, 650.0, 800.0, 1311.0]
HV 50A | HV 50A | 50 | 0 | [10.0, 3.215, 0.597, 0.198, 0.1, 0.0378, 0.022, 0.01] | [10.0, 3.64, 0.854, 0.281, 0.1, 0.0531, 0.022, 0.01] | 0 | [150.0, 170.0, 210.0, 250.0, 294.0, 400.0, 500.0, 711.0] | [300.0, 350.0, 450.0, 550.0, 700.0, 850.0, 1200.0, 1752.0]
HV 6.3A | HV 6.3A | 6.3 | 0 | [10.0, 1.39, 0.344, 0.168, 0.1, 0.056, 0.0263, 0.01] | [10.0, 1.711, 0.516, 0.198, 0.1, 0.0634, 0.0303, 0.01] | 0 | [19.0, 19.5, 20.4, 20.8, 22.0, 25.0, 32.0, 48.0] | [38.0, 40.0, 43.0, 48.0, 53.0, 60.0, 75.0, 118.0]
HV 63A | HV 63A | 63 | 0 | [10.0, 2.84, 0.368, 0.164, 0.1, 0.0621, 0.0378, 0.0195, 0.01] | [10.0, 1.82, 0.344, 0.1, 0.0467, 0.0269, 0.01] | 0 | [189.0, 220.0, 300.0, 350.0, 393.0, 450.0, 530.0, 700.0, 961.0] | [378.0, 500.0, 700.0, 934.0, 1200.0, 1500.0, 2366.0]
HV 80A | HV 80A | 80 | 0 | [10.0, 2.05, 0.369, 0.198, 0.1, 0.051, 0.0298, 0.01] | [10.0, 4.15, 1.03, 0.198, 0.1, 0.051, 0.0172, 0.01] | 0 | [240.0, 300.0, 400.0, 450.0, 530.0, 650.0, 800.0, 1311.0] | [480.0, 550.0, 700.0, 1000.0, 1260.0, 1600.0, 2500.0, 3227.0]
Siemens NH-1-100 | Siemens NH-1-100 | 100 | [5400.0, 2000.0, 400.0, 20.0, 1.0, 0.2, 0.012, 0.004] | 0 | 0 | [150.0, 190.0, 250.0, 430.0, 900.0, 1250.0, 2700.0, 3600.0] | 0 | 0
Siemens NH-1-125 | Siemens NH-1-125 | 125 | [4800.0, 120.0, 7.0, 0.1, 0.004] | 0 | 0 | [180.0, 400.0, 740.0, 2000.0, 4250.0] | 0 | 0
Siemens NH-1-16 | Siemens NH-1-16 | 16 | [4000.0, 400.0, 2.0, 0.1, 0.04, 0.01] | 0 | 0 | [26.0, 35.0, 75.0, 150.0, 200.0, 300.0] | 0 | 0
Siemens NH-1-160 | Siemens NH-1-160 | 160 | [4800.0, 120.0, 7.0, 0.1, 0.004] | 0 | 0 | [210.0, 500.0, 900.0, 2300.0, 5000.0] | 0 | 0
Siemens NH-1-25 | Siemens NH-1-25 | 25 | [4000.0, 1000.0, 10.0, 0.2, 0.02, 0.01] | 0 | 0 | [40.0, 50.0, 100.0, 210.0, 400.0, 500.0] | 0 | 0
Siemens NH-1-50 | Siemens NH-1-50 | 50 | [4000.0, 40.0, 4.0, 1.0, 0.02, 0.01] | 0 | 0 | [86.0, 200.0, 300.0, 400.0, 1000.0, 1280.0] | 0 | 0
Siemens NH-1-63 | Siemens NH-1-63 | 63 | [4000.0, 100.0, 10.0, 2.0, 0.04, 0.01] | 0 | 0 | [100.0, 200.0, 300.0, 400.0, 1000.0, 1500.0] | 0 | 0
Siemens NH-1-80 | Siemens NH-1-80 | 80 | [4800.0, 120.0, 7.0, 0.1, 0.01] | 0 | 0 | [150.58, 250.0, 450.0, 1150.0, 2470.0] | 0 | 0
Siemens NH-2-1000 | Siemens NH-2-1000 | 1000 | [4800.0, 120.0, 7.0, 0.1, 0.004] | 0 | 0 | [1900.0, 3500.0, 8400.0, 24000.0, 52000.0] | 0 | 0
Siemens NH-2-200 | Siemens NH-2-200 | 200 | [4800.0, 120.0, 7.0, 0.1, 0.004] | 0 | 0 | [280.0, 650.0, 1200.0, 3000.0, 7000.0] | 0 | 0
Siemens NH-2-224 | Siemens NH-2-224 | 224 | [4800.0, 120.0, 7.0, 0.2, 0.04, 0.004] | 0 | 0 | [400.0, 750.0, 1453.0, 3025.0, 4315.0, 7600.0] | 0 | 0
Siemens NH-2-250 | Siemens NH-2-250 | 250 | [4800.0, 120.0, 7.0, 0.1, 0.004] | 0 | 0 | [450.0, 800.0, 1650.0, 4000.0, 8500.0] | 0 | 0
Siemens NH-2-315 | Siemens NH-2-315 | 315 | [4800.0, 120.0, 7.0, 0.1, 0.004] | 0 | 0 | [550.0, 920.0, 1900.0, 5000.0, 11000.0] | 0 | 0
Siemens NH-2-355 | Siemens NH-2-355 | 355 | [4800.0, 120.0, 6.0, 0.1, 0.004] | 0 | 0 | [650.0, 1116.27, 2350.0, 5840.0, 12790.0] | 0 | 0
Siemens NH-2-400 | Siemens NH-2-400 | 400 | [4800.0, 120.0, 7.0, 0.1, 0.004] | 0 | 0 | [720.0, 1350.0, 2800.0, 6500.0, 15000.0] | 0 | 0
Siemens NH-2-425 | Siemens NH-2-425 | 425 | [4800.0, 120.0, 7.0, 0.1, 0.004] | 0 | 0 | [850.0, 1500.0, 3050.0, 7500.0, 16500.0] | 0 | 0
Siemens NH-2-630 | Siemens NH-2-630 | 630 | [4800.0, 120.0, 7.0, 0.1, 0.004] | 0 | 0 | [1200.0, 2000.0, 4800.0, 12000.0, 26000.0] | 0 | 0

## res_bus
| vm_pu | va_degree | p_mw | q_mvar
0 | 0.99029 | -0.1851 | 0.0041837 | 0.0010485
1 | 0.9895 | -0.20029 | 0.0033039 | 0.00082804
2 | 0.99192 | -0.15395 | 0.0083698 | 0.0020977
3 | 0.98723 | -0.24379 | 0.0043376 | 0.0010871
4 | 0.9931 | -0.13137 | 0.0033578 | 0.00084153
5 | 0.98927 | -0.20521 | 0.003966 | 0.00099398
6 | 0.98487 | -0.28949 | 0.0036621 | 0.0009178
7 | 0.99371 | -0.11971 | 0.0087338 | 0.0021889
8 | 0.98906 | -0.2092 | 0.0035132 | 0.00088049
9 | 0.98252 | -0.33507 | 0.0054963 | 0.0013775
10 | 0.99517 | -0.091804 | 0.0084513 | 0.0021181
11 | 0.98885 | -0.21324 | 0.0035767 | 0.0008964
12 | 0.98175 | -0.35006 | 0.0032404 | 0.00081211
13 | 0.99571 | -0.081495 | 0.0042199 | 0.0010576
14 | 0.98839 | -0.22213 | 0.0075292 | 0.001887
15 | 0.98017 | -0.38094 | 0.0029772 | 0.00074615
16 | 0.98026 | -0.37917 | 0.0029053 | 0.00072814
17 | 0.98015 | -0.38136 | 0.0036347 | 0.00091095
18 | 0.98036 | -0.37717 | 0.0028916 | 0.00072471
19 | 0.98012 | -0.38197 | 0.0029281 | 0.00073385
20 | 0.98037 | -0.3771 | 0.0017995 | 0.00045099
21 | 0.98011 | -0.38209 | 0.0035749 | 0.00089596
22 | 0.98051 | -0.37439 | 0.0029069 | 0.00072855
23 | 0.98116 | -0.36156 | 0 | 0
24 | 0.98688 | -0.2515 | 0.0052976 | 0.0013277
25 | 0.98702 | -0.24893 | 0 | 0
26 | 0.98729 | -0.24356 | 0.0072729 | 0.0018228
27 | 0.98652 | -0.25858 | 0.005533 | 0.0013867
28 | 0.98694 | -0.25034 | 0.0077076 | 0.0019317
29 | 0.98637 | -0.26147 | 0.0064274 | 0.0016109
30 | 0.98622 | -0.26439 | 0.0042246 | 0.0010588
31 | 0.98617 | -0.26548 | 0.0034164 | 0.00085622
32 | 0.99621 | -0.071974 | 0.0052417 | 0.0013137
33 | 0.9969 | -0.058846 | 0 | 0
34 | 0.97758 | -0.43165 | 0.0067305 | 0.0016868
35 | 0.97732 | -0.43666 | 0.0042523 | 0.0010657
36 | 0.97799 | -0.42357 | 0 | 0
37 | 0.97699 | -0.44326 | 0 | 0
38 | 0.97744 | -0.43443 | 0.0054309 | 0.0013611
39 | 0.9785 | -0.41347 | 0.0040774 | 0.0010219
40 | 0.97536 | -0.47526 | 0.0072638 | 0.0018205
41 | 0.97698 | -0.44342 | 0.0020208 | 0.00050646
42 | 0.9773 | -0.43711 | 0.0092807 | 0.002326
43 | 0.97975 | -0.38904 | 0.002774 | 0.00069523
44 | 0.97486 | -0.48513 | 0 | 0
45 | 0.97983 | -0.3875 | 0.0048866 | 0.0012247
46 | 0.97472 | -0.48785 | 0.0060497 | 0.0015162
47 | 0.97449 | -0.49231 | 0.0048055 | 0.0012044
48 | 0.98071 | -0.37028 | 0 | 0
49 | 0.97429 | -0.49637 | 0.0040593 | 0.0010174
50 | 0.97401 | -0.50181 | 0.0040202 | 0.0010075
51 | 0.97444 | -0.49343 | 0 | 0
52 | 0.97365 | -0.50895 | 0.0036924 | 0.0009254
53 | 0.97356 | -0.51065 | 0.003691 | 0.00092506
54 | 0.97469 | -0.48833 | 0.0054149 | 0.0013571
55 | 0.99998 | -0.00047985 | 0.0056082 | 0.0014056
56 | 1 | -1.6633e-05 | 0.0021665 | 0.00054297
57 | 0.99949 | -0.0098651 | 0.0068152 | 0.0017081
58 | 1 | 0 | -0.31555 | -0.080119
59 | 0.99947 | -0.010099 | 0.0063559 | 0.0015929
60 | 0.99829 | -0.032501 | 0.0043747 | 0.0010964
61 | 0.99934 | -0.012704 | 0 | 0
62 | 0.99793 | -0.039217 | 0.0039493 | 0.00098978
63 | 0.99914 | -0.016623 | 0.0040178 | 0.001007
64 | 0.99897 | -0.01977 | 0.0058937 | 0.0014771
65 | 0.98614 | -0.26608 | 0.0044746 | 0.0011214
66 | 0.99581 | -0.0798 | 0.013412 | 0.0033614
67 | 0.99294 | -0.13504 | 0.0012181 | 0.00030528
68 | 0.9921 | -0.15132 | 0.0017693 | 0.00044343
69 | 0.9922 | -0.14953 | 0.0027207 | 0.00068188
70 | 0.99073 | -0.17795 | 0.0015536 | 0.00038936
71 | 0.99011 | -0.18999 | 0 | 0
72 | 0.98965 | -0.19898 | 0.0035235 | 0.00088308
73 | 0.9906 | -0.18045 | 0.0013799 | 0.00034583
74 | 0.99223 | -0.14894 | 0.0026644 | 0.00066775
75 | 0.99045 | -0.18344 | 0.0022587 | 0.00056609
76 | 0.98945 | -0.20281 | 0.0031754 | 0.00079582
77 | 0.99282 | -0.13753 | 0.004641 | 0.0011632
78 | 0.98977 | -0.19655 | 0.0024994 | 0.0006264
79 | 0.98998 | -0.19253 | 0.0009615 | 0.00024097
80 | 0.99 | -0.19217 | 0.001561 | 0.00039121
81 | 0.99998 | 149.9956 | 0 | 0

## res_line
| p_from_mw | q_from_mvar | p_to_mw | q_to_mvar | pl_mw | ql_mvar | i_from_ka | i_to_ka | i_ka | vm_from_pu | va_from_degree | vm_to_pu | va_to_degree | loading_percent
0 | 0.12346 | 0.031464 | -0.12337 | -0.031406 | 9.0446e-05 | 5.7795e-05 | 0.1857 | 0.1857 | 0.1857 | 0.99029 | -0.1851 | 0.9895 | -0.20029 | 51.0172
1 | -0.12765 | -0.032512 | 0.12784 | 0.032635 | 0.00019212 | 0.00012278 | 0.19199 | 0.19199 | 0.19199 | 0.99029 | -0.1851 | 0.99192 | -0.15395 | 52.7442
2 | 0.12007 | 0.030578 | -0.11982 | -0.030417 | 0.00025134 | 0.0001606 | 0.18073 | 0.18073 | 0.18073 | 0.9895 | -0.20029 | 0.98723 | -0.24379 | 49.6523
3 | -0.19942 | -0.050678 | 0.19964 | 0.050816 | 0.00021704 | 0.00013857 | 0.2994 | 0.2994 | 0.2994 | 0.99192 | -0.15395 | 0.9931 | -0.13137 | 41.127
4 | 0.06321 | 0.015945 | -0.063055 | -0.015846 | 0.00015471 | 9.8426e-05 | 0.09486 | 0.09486 | 0.09486 | 0.99192 | -0.15395 | 0.98927 | -0.20521 | 26.0605
5 | 0.11548 | 0.02933 | -0.11523 | -0.029168 | 0.0002534 | 0.00016189 | 0.1742 | 0.1742 | 0.1742 | 0.98723 | -0.24379 | 0.98487 | -0.28949 | 47.8562
6 | -0.20299 | -0.051658 | 0.20311 | 0.05173 | 0.00011419 | 7.27e-05 | 0.30444 | 0.30444 | 0.30444 | 0.9931 | -0.13137 | 0.99371 | -0.11971 | 27.8787
7 | 0.059089 | 0.014852 | -0.059078 | -0.014845 | 1.1266e-05 | 7.1614e-06 | 0.088895 | 0.088895 | 0.088895 | 0.98927 | -0.20521 | 0.98906 | -0.2092 | 24.4217
8 | 0.11156 | 0.028251 | -0.11132 | -0.028095 | 0.00024357 | 0.0001556 | 0.16866 | 0.16866 | 0.16866 | 0.98487 | -0.28949 | 0.98252 | -0.33507 | 46.3362
9 | -0.21184 | -0.053919 | 0.21213 | 0.054101 | 0.00028544 | 0.0001818 | 0.31751 | 0.31751 | 0.31751 | 0.99371 | -0.11971 | 0.99517 | -0.091804 | 29.0764
10 | 0.055565 | 0.013965 | -0.055554 | -0.013958 | 1.0708e-05 | 6.8006e-06 | 0.083609 | 0.083609 | 0.083609 | 0.98906 | -0.2092 | 0.98885 | -0.21324 | 22.9696
11 | 0.10582 | 0.026718 | -0.10575 | -0.026669 | 7.5946e-05 | 4.8506e-05 | 0.16034 | 0.16034 | 0.16034 | 0.98252 | -0.33507 | 0.98175 | -0.35006 | 44.0494
12 | -0.22058 | -0.056219 | 0.22069 | 0.056289 | 0.00010981 | 6.9964e-05 | 0.33015 | 0.33015 | 0.33015 | 0.99517 | -0.091804 | 0.99571 | -0.081495 | 30.2335
13 | 0.051977 | 0.013061 | -0.051955 | -0.013047 | 2.2052e-05 | 1.399e-05 | 0.078227 | 0.078227 | 0.078227 | 0.98885 | -0.21324 | 0.98839 | -0.22213 | 21.491
14 | 0.10251 | 0.025857 | -0.10245 | -0.025821 | 5.6405e-05 | 3.602e-05 | 0.15543 | 0.15543 | 0.15543 | 0.98175 | -0.35006 | 0.98116 | -0.36156 | 42.7001
15 | -0.22491 | -0.057347 | 0.22501 | 0.057413 | 0.00010343 | 6.5912e-05 | 0.33646 | 0.33646 | 0.33646 | 0.99571 | -0.081495 | 0.99621 | -0.071974 | 30.811
16 | 0.044426 | 0.01116 | -0.044381 | -0.011132 | 4.5375e-05 | 2.8694e-05 | 0.066892 | 0.066892 | 0.066892 | 0.98839 | -0.22213 | 0.98729 | -0.24356 | 18.377
17 | -0.013115 | -0.0032871 | 0.013116 | 0.0032877 | 1.1089e-06 | 6.1568e-07 | 0.019911 | 0.019911 | 0.019911 | 0.98017 | -0.38094 | 0.98026 | -0.37917 | 5.47
18 | 0.010138 | 0.0025409 | -0.010138 | -0.0025408 | 2.0183e-07 | 1.0053e-07 | 0.015391 | 0.015391 | 0.015391 | 0.98017 | -0.38094 | 0.98015 | -0.38136 | 4.2283
19 | -0.016022 | -0.0040158 | 0.016023 | 0.0040167 | 1.5235e-06 | 8.8845e-07 | 0.024321 | 0.024321 | 0.024321 | 0.98026 | -0.37917 | 0.98036 | -0.37717 | 6.6815
20 | 0.0065032 | 0.0016299 | -0.006503 | -0.0016298 | 1.902e-07 | 5.6149e-08 | 0.0098729 | 0.0098729 | 0.0098729 | 0.98015 | -0.38136 | 0.98012 | -0.38197 | 2.7123
21 | -0.018915 | -0.0047414 | 0.018915 | 0.0047415 | 6.7393e-08 | 4.0382e-08 | 0.02871 | 0.02871 | 0.02871 | 0.98036 | -0.37717 | 0.98037 | -0.3771 | 7.8873
22 | 0.0035749 | 0.00089595 | -0.0035749 | -0.00089596 | 2.0734e-08 | -1.0385e-08 | 0.0054275 | 0.0054275 | 0.0054275 | 0.98012 | -0.38197 | 0.98011 | -0.38209 | 1.4911
23 | -0.020714 | -0.0051924 | 0.020717 | 0.0051941 | 2.6698e-06 | 1.6178e-06 | 0.031441 | 0.031441 | 0.031441 | 0.98037 | -0.3771 | 0.98051 | -0.37439 | 8.6376
24 | -0.023624 | -0.0059226 | 0.023639 | 0.0059315 | 1.4452e-05 | 8.8708e-06 | 0.035853 | 0.035852 | 0.035853 | 0.98051 | -0.37439 | 0.98116 | -0.36156 | 9.8496
25 | 0.078813 | 0.019889 | -0.07878 | -0.019868 | 3.2911e-05 | 2.0986e-05 | 0.11958 | 0.11958 | 0.11958 | 0.98116 | -0.36156 | 0.98071 | -0.37028 | 32.8506
26 | -0.0052976 | -0.0013277 | 0.0052982 | 0.0013278 | 6.495e-07 | 6.877e-08 | 0.0079876 | 0.0079875 | 0.0079876 | 0.98688 | -0.2515 | 0.98702 | -0.24893 | 2.1944
27 | -0.037098 | -0.0093031 | 0.037108 | 0.009309 | 9.492e-06 | 5.9715e-06 | 0.055931 | 0.055931 | 0.055931 | 0.98702 | -0.24893 | 0.98729 | -0.24356 | 15.3656
28 | 0.024092 | 0.0060434 | -0.024081 | -0.0060366 | 1.1077e-05 | 6.8033e-06 | 0.036323 | 0.036323 | 0.036323 | 0.98702 | -0.24893 | 0.98652 | -0.25858 | 9.9788
29 | 0.0077081 | 0.0019319 | -0.0077076 | -0.0019317 | 5.1764e-07 | 2.0066e-07 | 0.011621 | 0.011621 | 0.011621 | 0.98702 | -0.24893 | 0.98694 | -0.25034 | 3.1925
30 | 0.018548 | 0.0046499 | -0.018545 | -0.0046484 | 2.5607e-06 | 1.5274e-06 | 0.027977 | 0.027977 | 0.027977 | 0.98652 | -0.25858 | 0.98637 | -0.26147 | 7.686
31 | 0.012118 | 0.0030375 | -0.012116 | -0.0030366 | 1.6837e-06 | 9.0613e-07 | 0.018281 | 0.018281 | 0.018281 | 0.98637 | -0.26147 | 0.98622 | -0.26439 | 5.0222
32 | 0.0078915 | 0.0019778 | -0.0078911 | -0.0019776 | 4.0935e-07 | 1.6374e-07 | 0.011907 | 0.011907 | 0.011907 | 0.98622 | -0.26439 | 0.98617 | -0.26548 | 3.2711
33 | 0.0044747 | 0.0011214 | -0.0044746 | -0.0011214 | 1.2773e-07 | -1.3579e-08 | 0.0067518 | 0.0067519 | 0.0067519 | 0.98617 | -0.26548 | 0.98614 | -0.26608 | 1.8549
34 | -0.23025 | -0.058726 | 0.2304 | 0.058819 | 0.00014607 | 9.3097e-05 | 0.34429 | 0.34429 | 0.34429 | 0.99621 | -0.071974 | 0.9969 | -0.058846 | 31.528
35 | 0.043514 | 0.010964 | -0.04347 | -0.010937 | 4.3568e-05 | 2.7525e-05 | 0.064971 | 0.064971 | 0.064971 | 0.9969 | -0.058846 | 0.99581 | -0.0798 | 17.8492
36 | -0.27391 | -0.069784 | 0.27417 | 0.069949 | 0.00025966 | 0.0001657 | 0.40926 | 0.40926 | 0.40926 | 0.9969 | -0.058846 | 0.99793 | -0.039217 | 37.4777
37 | 0.045386 | 0.011417 | -0.045375 | -0.01141 | 1.0873e-05 | 6.8826e-06 | 0.069099 | 0.069099 | 0.069099 | 0.97758 | -0.43165 | 0.97732 | -0.43666 | 18.9831
38 | -0.052116 | -0.013104 | 0.052136 | 0.013116 | 2.0106e-05 | 1.2761e-05 | 0.079343 | 0.079343 | 0.079343 | 0.97758 | -0.43165 | 0.97799 | -0.42357 | 21.7976
39 | 0.041122 | 0.010344 | -0.041109 | -0.010336 | 1.2945e-05 | 8.1743e-06 | 0.062624 | 0.062624 | 0.062624 | 0.97732 | -0.43666 | 0.97699 | -0.44326 | 17.2045
40 | 0.01472 | 0.003692 | -0.014713 | -0.0036876 | 7.6122e-06 | 4.3644e-06 | 0.022398 | 0.022398 | 0.022398 | 0.97799 | -0.42357 | 0.97744 | -0.43443 | 6.1534
41 | -0.066857 | -0.016808 | 0.066889 | 0.016829 | 3.2283e-05 | 2.0557e-05 | 0.10174 | 0.10174 | 0.10174 | 0.97799 | -0.42357 | 0.9785 | -0.41347 | 27.951
42 | 0.039089 | 0.0098296 | -0.039029 | -0.009792 | 5.9651e-05 | 3.7616e-05 | 0.059547 | 0.059547 | 0.059547 | 0.97699 | -0.44326 | 0.97536 | -0.47526 | 16.359
43 | 0.0020208 | 0.00050642 | -0.0020208 | -0.00050646 | 1.5967e-08 | -4.6065e-08 | 0.0030778 | 0.0030779 | 0.0030779 | 0.97699 | -0.44326 | 0.97698 | -0.44342 | 0.84556
44 | 0.0092819 | 0.0023265 | -0.0092807 | -0.002326 | 1.1874e-06 | 5.612e-07 | 0.014131 | 0.014131 | 0.014131 | 0.97744 | -0.43443 | 0.9773 | -0.43711 | 3.882
45 | -0.070966 | -0.017851 | 0.071049 | 0.017904 | 8.2906e-05 | 5.2821e-05 | 0.10794 | 0.10794 | 0.10794 | 0.9785 | -0.41347 | 0.97975 | -0.38904 | 29.6544
46 | 0.031765 | 0.0079715 | -0.03175 | -0.0079622 | 1.4944e-05 | 9.3523e-06 | 0.048465 | 0.048465 | 0.048465 | 0.97536 | -0.47526 | 0.97486 | -0.48513 | 13.3146
47 | -0.073823 | -0.018599 | 0.073829 | 0.018602 | 5.451e-06 | 3.4741e-06 | 0.11216 | 0.11216 | 0.11216 | 0.97975 | -0.38904 | 0.97983 | -0.3875 | 30.8118
48 | 0.011466 | 0.0028741 | -0.011465 | -0.0028733 | 1.4863e-06 | 7.8991e-07 | 0.017502 | 0.017502 | 0.017502 | 0.97486 | -0.48513 | 0.97472 | -0.48785 | 4.8083
49 | 0.020284 | 0.0050881 | -0.020277 | -0.0050839 | 6.9358e-06 | 4.1985e-06 | 0.030963 | 0.030963 | 0.030963 | 0.97486 | -0.48513 | 0.97449 | -0.49231 | 8.5064
50 | -0.078715 | -0.019827 | 0.07878 | 0.019868 | 6.4864e-05 | 4.136e-05 | 0.11958 | 0.11958 | 0.11958 | 0.97983 | -0.3875 | 0.98071 | -0.37028 | 32.8506
51 | 0.005415 | 0.0013571 | -0.0054149 | -0.0013571 | 1.223e-07 | 1.8788e-08 | 0.0082666 | 0.0082666 | 0.0082666 | 0.97472 | -0.48785 | 0.97469 | -0.48833 | 2.271
52 | 0.015472 | 0.0038795 | -0.015471 | -0.003879 | 8.2926e-07 | 4.8137e-07 | 0.023625 | 0.023625 | 0.023625 | 0.97449 | -0.49231 | 0.97444 | -0.49343 | 6.4905
53 | 0.011409 | 0.0028604 | -0.011406 | -0.0028588 | 2.9577e-06 | 1.5696e-06 | 0.017426 | 0.017426 | 0.017426 | 0.97429 | -0.49637 | 0.97401 | -0.50181 | 4.7873
54 | -0.015469 | -0.0038778 | 0.015471 | 0.003879 | 2.1679e-06 | 1.2584e-06 | 0.023625 | 0.023625 | 0.023625 | 0.97429 | -0.49637 | 0.97444 | -0.49343 | 6.4905
55 | 0.0073862 | 0.0018513 | -0.0073837 | -0.0018503 | 2.5101e-06 | 9.5245e-07 | 0.011284 | 0.011284 | 0.011284 | 0.97401 | -0.50181 | 0.97365 | -0.50895 | 3.1001
56 | 0.0036913 | 0.00092494 | -0.003691 | -0.00092506 | 2.9946e-07 | -1.2039e-07 | 0.0056414 | 0.0056415 | 0.0056415 | 0.97365 | -0.50895 | 0.97356 | -0.51065 | 1.5499
57 | -0.028705 | -0.0071987 | 0.028706 | 0.0071991 | 6.3376e-07 | 3.9345e-07 | 0.042717 | 0.042717 | 0.042717 | 0.99998 | -0.00047985 | 1 | -1.6633e-05 | 11.7353
58 | 0.023097 | 0.0057931 | -0.023087 | -0.0057868 | 1.0328e-05 | 6.3043e-06 | 0.034371 | 0.034371 | 0.034371 | 0.99998 | -0.00047985 | 0.99949 | -0.0098651 | 9.4427
59 | -0.030872 | -0.007742 | 0.030872 | 0.007742 | 2.4473e-08 | 1.5255e-08 | 0.04594 | 0.04594 | 0.04594 | 1 | -1.6633e-05 | 1 | 0 | 12.621
60 | 0.016272 | 0.0040788 | -0.016271 | -0.0040786 | 1.8153e-07 | 1.0537e-07 | 0.024225 | 0.024225 | 0.024225 | 0.99949 | -0.0098651 | 0.99947 | -0.010099 | 6.6552
61 | 0.28303 | 0.072377 | -0.28259 | -0.072093 | 0.00044435 | 0.0002836 | 0.42166 | 0.42167 | 0.42167 | 1 | 0 | 0.99829 | -0.032501 | 38.614
62 | 0.0099155 | 0.0024857 | -0.0099143 | -0.0024851 | 1.2307e-06 | 5.9032e-07 | 0.014762 | 0.014762 | 0.014762 | 0.99947 | -0.010099 | 0.99934 | -0.012704 | 4.0556
63 | 0.27821 | 0.070997 | -0.27812 | -0.070939 | 9.0242e-05 | 5.759e-05 | 0.41514 | 0.41514 | 0.41514 | 0.99829 | -0.032501 | 0.99793 | -0.039217 | 38.0169
64 | 0.0099143 | 0.0024851 | -0.0099124 | -0.0024842 | 1.8508e-06 | 8.8786e-07 | 0.014762 | 0.014763 | 0.014763 | 0.99934 | -0.012704 | 0.99914 | -0.016623 | 4.0557
65 | 0.0058946 | 0.0014773 | -0.0058937 | -0.0014771 | 8.8344e-07 | 1.6513e-07 | 0.0087788 | 0.008779 | 0.008779 | 0.99914 | -0.016623 | 0.99897 | -0.01977 | 2.4118
66 | 0.030058 | 0.0075753 | -0.029979 | -0.0075259 | 7.9213e-05 | 4.9339e-05 | 0.04493 | 0.04493 | 0.04493 | 0.99581 | -0.0798 | 0.99294 | -0.13504 | 12.3434
67 | 0.028761 | 0.0072206 | -0.028757 | -0.0072185 | 3.4121e-06 | 2.1204e-06 | 0.043105 | 0.043105 | 0.043105 | 0.99294 | -0.13504 | 0.99282 | -0.13753 | 11.842
68 | -0.018716 | -0.0046964 | 0.018717 | 0.0046973 | 1.6001e-06 | 9.5415e-07 | 0.028073 | 0.028073 | 0.028073 | 0.9921 | -0.15132 | 0.9922 | -0.14953 | 7.7124
69 | 0.016946 | 0.0042529 | -0.016925 | -0.0042403 | 2.1494e-05 | 1.2612e-05 | 0.025419 | 0.02542 | 0.02542 | 0.9921 | -0.15132 | 0.99073 | -0.17795 | 6.9834
70 | -0.021438 | -0.0053792 | 0.021439 | 0.0053796 | 6.0651e-07 | 3.6796e-07 | 0.032153 | 0.032153 | 0.032153 | 0.9922 | -0.14953 | 0.99223 | -0.14894 | 8.8333
71 | 0.0072851 | 0.0018245 | -0.0072832 | -0.0018239 | 1.9036e-06 | 6.7243e-07 | 0.010941 | 0.010941 | 0.010941 | 0.99073 | -0.17795 | 0.99045 | -0.18344 | 3.0059
72 | 0.0080862 | 0.0020264 | -0.0080853 | -0.002026 | 9.6219e-07 | 3.9183e-07 | 0.012145 | 0.012145 | 0.012145 | 0.99073 | -0.17795 | 0.9906 | -0.18045 | 3.3366
73 | 0.0067024 | 0.0016793 | -0.0066995 | -0.0016784 | 2.8706e-06 | 8.6731e-07 | 0.010073 | 0.010073 | 0.010073 | 0.99011 | -0.18999 | 0.98965 | -0.19898 | 2.7673
74 | -0.0067024 | -0.0016793 | 0.0067054 | 0.0016802 | 3.0446e-06 | 9.1882e-07 | 0.010073 | 0.010072 | 0.010073 | 0.99011 | -0.18999 | 0.9906 | -0.18045 | 2.7672
75 | 0.0031759 | 0.00079532 | -0.0031754 | -0.00079582 | 5.7928e-07 | -4.9953e-07 | 0.0047751 | 0.0047754 | 0.0047754 | 0.98965 | -0.19898 | 0.98945 | -0.20281 | 1.3119
76 | -0.024103 | -0.0060473 | 0.024116 | 0.0060554 | 1.3122e-05 | 8.0518e-06 | 0.036149 | 0.036149 | 0.036149 | 0.99223 | -0.14894 | 0.99282 | -0.13753 | 9.931
77 | 0.0050245 | 0.0012578 | -0.0050224 | -0.0012577 | 2.0877e-06 | 7.9188e-08 | 0.0075481 | 0.0075485 | 0.0075485 | 0.99045 | -0.18344 | 0.99 | -0.19217 | 2.0738
78 | -0.0024994 | -0.0006264 | 0.0024999 | 0.00062555 | 4.7873e-07 | -8.5606e-07 | 0.0037575 | 0.0037571 | 0.0037575 | 0.98977 | -0.19655 | 0.98998 | -0.19253 | 1.0323
79 | -0.0034614 | -0.00086652 | 0.0034614 | 0.00086648 | 5.8859e-08 | -3.6899e-08 | 0.0052023 | 0.0052023 | 0.0052023 | 0.98998 | -0.19253 | 0.99 | -0.19217 | 1.4292

## res_trafo
| p_hv_mw | q_hv_mvar | p_lv_mw | q_lv_mvar | pl_mw | ql_mvar | i_hv_ka | i_lv_ka | vm_hv_pu | va_hv_degree | vm_lv_pu | va_lv_degree | loading_percent
0 | -1.2729e-15 | -1.3162e-15 | 0.00165 | 1.2699e-07 | 0.00165 | 1.2699e-07 | 5.2857e-17 | 0.0023815 | 0.99998 | 149.9956 | 1 | 0 | 0.2619

## res_ext_grid
| p_mw | q_mvar
0 | 0.31772 | 0.080661

## res_load
| p_mw | q_mvar
0 | 0.0041837 | 0.0010485
1 | 0.0033039 | 0.00082804
2 | 0.0083698 | 0.0020977
3 | 0.0043376 | 0.0010871
4 | 0.0033578 | 0.00084153
5 | 0.003966 | 0.00099398
6 | 0.0036621 | 0.0009178
7 | 0.0087338 | 0.0021889
8 | 0.0035132 | 0.00088049
9 | 0.0054963 | 0.0013775
10 | 0.0084513 | 0.0021181
11 | 0.0035767 | 0.0008964
12 | 0.0032404 | 0.00081211
13 | 0.0042199 | 0.0010576
14 | 0.0075292 | 0.001887
15 | 0.0029772 | 0.00074615
16 | 0.0029053 | 0.00072814
17 | 0.0036347 | 0.00091095
18 | 0.0028916 | 0.00072471
19 | 0.0029281 | 0.00073385
20 | 0.0017995 | 0.00045099
21 | 0.0035749 | 0.00089596
22 | 0.0029069 | 0.00072855
23 | 0.0052976 | 0.0013277
24 | 0.0072729 | 0.0018228
25 | 0.005533 | 0.0013867
26 | 0.0077076 | 0.0019317
27 | 0.0064274 | 0.0016109
28 | 0.0042246 | 0.0010588
29 | 0.0034164 | 0.00085622
30 | 0.0052417 | 0.0013137
31 | 0.0067305 | 0.0016868
32 | 0.0042523 | 0.0010657
33 | 0.0054309 | 0.0013611
34 | 0.0040774 | 0.0010219
35 | 0.0072638 | 0.0018205
36 | 0.0020208 | 0.00050646
37 | 0.0092807 | 0.002326
38 | 0.002774 | 0.00069523
39 | 0.0048866 | 0.0012247
40 | 0.0060497 | 0.0015162
41 | 0.0048055 | 0.0012044
42 | 0.0040593 | 0.0010174
43 | 0.0040202 | 0.0010075
44 | 0.0036924 | 0.0009254
45 | 0.003691 | 0.00092506
46 | 0.0054149 | 0.0013571
47 | 0.0056082 | 0.0014056
48 | 0.0021665 | 0.00054297
49 | 0.0068152 | 0.0017081
50 | 0.0021645 | 0.00054247
51 | 0.0063559 | 0.0015929
52 | 0.0043747 | 0.0010964
53 | 0.0039493 | 0.00098978
54 | 0.0040178 | 0.001007
55 | 0.0058937 | 0.0014771
56 | 0.0044746 | 0.0011214
57 | 0.013412 | 0.0033614
58 | 0.0012181 | 0.00030528
59 | 0.0017693 | 0.00044343
60 | 0.0027207 | 0.00068188
61 | 0.0015536 | 0.00038936
62 | 0.0035235 | 0.00088308
63 | 0.0013799 | 0.00034583
64 | 0.0026644 | 0.00066775
65 | 0.0022587 | 0.00056609
66 | 0.0031754 | 0.00079582
67 | 0.004641 | 0.0011632
68 | 0.0024994 | 0.0006264
69 | 0.0009615 | 0.00024097
70 | 0.001561 | 0.00039121

## dtypes
| element | column | dtype
0 | bus | name | object
1 | bus | vn_kv | float64
2 | bus | type | object
3 | bus | zone | object
4 | bus | in_service | bool
5 | load | name | object
6 | load | bus | uint32
7 | load | p_mw | float64
8 | load | q_mvar | float64
9 | load | const_z_percent | float64
10 | load | const_i_percent | float64
11 | load | sn_mva | float64
12 | load | scaling | float64
13 | load | in_service | bool
14 | load | type | object
15 | ext_grid | name | object
16 | ext_grid | bus | uint32
17 | ext_grid | vm_pu | float64
18 | ext_grid | va_degree | float64
19 | ext_grid | slack_weight | float64
20 | ext_grid | in_service | bool
21 | line | name | object
22 | line | std_type | object
23 | line | from_bus | uint32
24 | line | to_bus | uint32
25 | line | length_km | float64
26 | line | r_ohm_per_km | float64
27 | line | x_ohm_per_km | float64
28 | line | c_nf_per_km | float64
29 | line | g_us_per_km | float64
30 | line | max_i_ka | float64
31 | line | df | float64
32 | line | parallel | uint32
33 | line | type | object
34 | line | in_service | bool
35 | trafo | name | object
36 | trafo | std_type | object
37 | trafo | hv_bus | uint32
38 | trafo | lv_bus | uint32
39 | trafo | sn_mva | float64
40 | trafo | vn_hv_kv | float64
41 | trafo | vn_lv_kv | float64
42 | trafo | vk_percent | float64
43 | trafo | vkr_percent | float64
44 | trafo | pfe_kw | float64
45 | trafo | i0_percent | float64
46 | trafo | shift_degree | float64
47 | trafo | tap_side | object
48 | trafo | tap_neutral | int32
49 | trafo | tap_min | int32
50 | trafo | tap_max | int32
51 | trafo | tap_step_percent | float64
52 | trafo | tap_step_degree | float64
53 | trafo | tap_pos | int32
54 | trafo | tap_phase_shifter | bool
55 | trafo | parallel | uint32
56 | trafo | df | float64
57 | trafo | in_service | bool
58 | line_geodata | coords | object
59 | bus_geodata | x | float64
60 | bus_geodata | y | float64
61 | bus_geodata | coords | object
62 | res_bus | vm_pu | float64
63 | res_bus | va_degree | float64
64 | res_bus | p_mw | float64
65 | res_bus | q_mvar | float64
66 | res_line | p_from_mw | float64
67 | res_line | q_from_mvar | float64
68 | res_line | p_to_mw | float64
69 | res_line | q_to_mvar | float64
70 | res_line | pl_mw | float64
71 | res_line | ql_mvar | float64
72 | res_line | i_from_ka | float64
73 | res_line | i_to_ka | float64
74 | res_line | i_ka | float64
75 | res_line | vm_from_pu | float64
76 | res_line | va_from_degree | float64
77 | res_line | vm_to_pu | float64
78 | res_line | va_to_degree | float64
79 | res_line | loading_percent | float64
80 | res_trafo | p_hv_mw | float64
81 | res_trafo | q_hv_mvar | float64
82 | res_trafo | p_lv_mw | float64
83 | res_trafo | q_lv_mvar | float64
84 | res_trafo | pl_mw | float64
85 | res_trafo | ql_mvar | float64
86 | res_trafo | i_hv_ka | float64
87 | res_trafo | i_lv_ka | float64
88 | res_trafo | vm_hv_pu | float64
89 | res_trafo | va_hv_degree | float64
90 | res_trafo | vm_lv_pu | float64
91 | res_trafo | va_lv_degree | float64
92 | res_trafo | loading_percent | float64
93 | res_ext_grid | p_mw | float64
94 | res_ext_grid | q_mvar | float64
95 | res_load | p_mw | float64
96 | res_load | q_mvar | float64

## parameters
| version | format_version | converged | OPF_converged | name | f_hz | sn_mva
0 | 2.14.6 | 2.14.0 | TRUE | FALSE |  | 50 | 1