## bus
| name | vn_kv | type | zone | in_service
0 | bus_LV_1205-6_1_5_node_173 | 0.4 | n |  | TRUE
1 | bus_LV_1205-6_1_5_node_169 | 0.4 | n |  | TRUE
2 | bus_LV_1205-6_1_5_node_58 | 0.4 | n |  | TRUE
3 | bus_LV_1205-6_1_5_node_105 | 0.4 | n |  | TRUE
4 | bus_LV_1205-6_1_5_node_106 | 0.4 | n |  | TRUE
5 | bus_LV_1205-6_1_5_node_107 | 0.4 | n |  | TRUE
6 | bus_LV_1205-6_1_5_node_174 | 0.4 | n |  | TRUE
7 | bus_LV_1205-6_1_5_node_126 | 0.4 | n |  | TRUE
8 | bus_LV_1205-6_1_5_node_60 | 0.4 | n |  | TRUE
9 | bus_LV_1205-6_1_5_node_61 | 0.4 | n |  | TRUE
10 | bus_LV_1205-6_1_5_node_64 | 0.4 | n |  | TRUE
11 | bus_LV_1205-6_1_5_node_65 | 0.4 | n |  | TRUE
12 | bus_LV_1205-6_1_5_node_73 | 0.4 | n |  | TRUE
13 | bus_LV_1205-6_1_5_node_87 | 0.4 | n |  | TRUE
14 | bus_LV_1205-6_1_5_node_85 | 0.4 | n |  | TRUE
15 | bus_LV_1205-6_1_5_node_68 | 0.4 | n |  | TRUE
16 | bus_LV_1205-6_1_5_node_69 | 0.4 | n |  | TRUE
17 | bus_LV_1205-6_1_5_node_70 | 0.4 | n |  | TRUE
18 | bus_LV_1205-6_1_5_node_71 | 0.4 | n |  | TRUE
19 | bus_LV_1205-6_1_5_node_72 | 0.4 | n |  | TRUE
20 | bus_LV_1205-6_1_5_node_74 | 0.4 | n |  | TRUE
21 | bus_LV_1205-6_1_5_node_75 | 0.4 | n |  | TRUE
22 | bus_LV_1205-6_1_5_node_76 | 0.4 | n |  | TRUE
23 | bus_LV_1205-6_1_5_node_121 | 0.4 | n |  | TRUE
24 | bus_LV_1205-6_1_5_node_81 | 0.4 | n |  | TRUE
25 | bus_LV_1205-6_1_5_node_77 | 0.4 | n |  | TRUE
26 | bus_LV_1205-6_1_5_node_78 | 0.4 | n |  | TRUE
27 | bus_LV_1205-6_1_5_node_82 | 0.4 | n |  | TRUE
28 | bus_LV_1205-6_1_5_node_86 | 0.4 | n |  | TRUE
29 | bus_LV_1205-6_1_5_node_83 | 0.4 | n |  | TRUE
30 | bus_LV_1205-6_1_5_node_148 | 0.4 | n |  | TRUE
31 | bus_LV_1205-6_1_5_node_146 | 0.4 | n |  | TRUE
32 | bus_LV_1205-6_1_5_node_84 | 0.4 | n |  | TRUE
33 | bus_LV_1205-6_1_5_node_207 | 0.4 | n |  | TRUE
34 | bus_LV_1205-6_1_5_node_206 | 0.4 | n |  | TRUE
35 | bus_LV_1205-6_1_5_node_150 | 0.4 | n |  | TRUE
36 | bus_LV_1205-6_1_5_node_151 | 0.4 | n |  | TRUE
37 | bus_LV_1205-6_1_5_node_147 | 0.4 | n |  | TRUE
38 | bus_LV_1205-6_1_5_node_123 | 0.4 | n |  | TRUE
39 | bus_LV_1205-6_1_5_node_119 | 0.4 | n |  | TRUE
40 | bus_LV_1205-6_1_5_node_88 | 0.4 | n |  | TRUE
41 | bus_LV_1205-6_1_5_node_89 | 0.4 | n |  | TRUE
42 | bus_LV_1205-6_1_5_node_90 | 0.4 | n |  | TRUE
43 | bus_LV_1205-6_1_5_node_91 | 0.4 | n |  | TRUE
44 | bus_LV_1205-6_1_5_node_92 | 0.4 | n |  | TRUE
45 | bus_LV_1205-6_1_5_node_93 | 0.4 | n |  | TRUE
46 | bus_LV_1205-6_1_5_node_94 | 0.4 | n |  | TRUE
47 | bus_LV_1205-6_1_5_node_95 | 0.4 | n |  | TRUE
48 | bus_LV_1205-6_1_5_node_96 | 0.4 | n |  | TRUE
49 | bus_LV_1205-6_1_5_node_97 | 0.4 | n |  | TRUE
50 | bus_LV_1205-6_1_5_node_170 | 0.4 | n |  | TRUE
51 | bus_LV_1205-6_1_5_node_127 | 0.4 | n |  | TRUE
52 | bus_LV_1205-6_1_5_node_183 | 0.4 | n |  | TRUE
53 | bus_LV_1205-6_1_5_node_118 | 0.4 | n |  | TRUE
54 | bus_LV_1205-6_1_5_node_171 | 0.4 | n |  | TRUE
55 | bus_LV_1205-6_1_5_node_128 | 0.4 | n |  | TRUE
56 | bus_LV_1205-6_1_5_node_184 | 0.4 | n |  | TRUE
57 | bus_LV_1205-6_1_5_node_115 | 0.4 | n |  | TRUE
58 | bus_LV_1205-6_1_5_node_98 | 0.4 | n |  | TRUE
59 | bus_LV_1205-6_1_5_node_99 | 0.4 | n |  | TRUE
60 | bus_LV_1205-6_1_5_node_100 | 0.4 | n |  | TRUE
61 | bus_LV_1205-6_1_5_node_101 | 0.4 | n |  | TRUE
62 | bus_LV_1205-6_1_5_node_102 | 0.4 | n |  | TRUE
63 | bus_LV_1205-6_1_5_node_103 | 0.4 | n |  | TRUE
64 | bus_LV_1205-6_1_5_node_104 | 0.4 | n |  | TRUE
65 | bus_LV_1205-6_1_5_node_111 | 0.4 | n |  | TRUE
66 | bus_LV_1205-6_1_5_node_116 | 0.4 | n |  | TRUE
67 | bus_LV_1205-6_1_5_node_109 | 0.4 | n |  | TRUE
68 | bus_LV_1205-6_1_5_node_114 | 0.4 | n |  | TRUE
69 | bus_LV_1205-6_1_5_node_108 | 0.4 | n |  | TRUE
70 | bus_LV_1205-6_1_5_node_110 | 0.4 | n |  | TRUE
71 | bus_LV_1205-6_1_5_node_145 | 0.4 | n |  | TRUE
72 | bus_LV_1205-6_1_5_node_152 | 0.4 | n |  | TRUE
73 | bus_LV_1205-6_1_5_node_112 | 0.4 | n |  | TRUE
74 | bus_LV_1205-6_1_5_node_113 | 0.4 | n |  | TRUE
75 | bus_LV_1205-6_1_5_node_117 | 0.4 | n |  | TRUE
76 | bus_LV_1205-6_1_5_node_182 | 0.4 | n |  | TRUE
77 | bus_LV_1205-6_1_5_node_180 | 0.4 | n |  | TRUE
78 | bus_LV_1205-6_1_5_node_155 | 0.4 | n |  | TRUE
79 | bus_LV_1205-6_1_5_node_181 | 0.4 | n |  | TRUE
80 | bus_LV_1205-6_1_5_node_135 | 0.4 | n |  | TRUE
81 | bus_LV_1205-6_1_5_node_120 | 0.4 | n |  | TRUE
82 | bus_LV_1205-6_1_5_node_122 | 0.4 | n |  | TRUE
83 | bus_LV_1205-6_1_5_node_124 | 0.4 | n |  | TRUE
84 | bus_LV_1205-6_1_5_node_125 | 0.4 | n |  | TRUE
85 | bus_LV_1205-6_1_5_node_167 | 0.4 | n |  | TRUE
86 | bus_LV_1205-6_1_5_node_175 | 0.4 | n |  | TRUE
87 | bus_LV_1205-6_1_5_node_168 | 0.4 | n |  | TRUE
88 | bus_LV_1205-6_1_5_node_191 | 0.4 | n |  | TRUE
89 | bus_LV_1205-6_1_5_node_160 | 0.4 | n |  | TRUE
90 | bus_LV_1205-6_1_5_node_161 | 0.4 | n |  | TRUE
91 | bus_LV_1205-6_1_5_node_129 | 0.4 | n |  | TRUE
92 | bus_LV_1205-6_1_5_node_130 | 0.4 | n |  | TRUE
93 | bus_LV_1205-6_1_5_node_131 | 0.4 | n |  | TRUE
94 | bus_LV_1205-6_1_5_node_132 | 0.4 | n |  | TRUE
95 | bus_LV_1205-6_1_5_node_133 | 0.4 | n |  | TRUE
96 | bus_LV_1205-6_1_5_node_134 | 0.4 | n |  | TRUE
97 | bus_LV_1205-6_1_5_node_136 | 0.4 | n |  | TRUE
98 | bus_LV_1205-6_1_5_node_137 | 0.4 | n |  | TRUE
99 | bus_LV_1205-6_1_5_node_156 | 0.4 | n |  | TRUE
100 | bus_LV_1205-6_1_5_node_192 | 0.4 | n |  | TRUE
101 | bus_LV_1205-6_1_5_node_157 | 0.4 | n |  | TRUE
102 | bus_LV_1205-6_1_5_node_193 | 0.4 | n |  | TRUE
103 | bus_LV_1205-6_1_5_node_138 | 0.4 | n |  | TRUE
104 | bus_LV_1205-6_1_5_node_139 | 0.4 | n |  | TRUE
105 | bus_LV_1205-6_1_5_node_140 | 0.4 | n |  | TRUE
106 | bus_LV_1205-6_1_5_node_141 | 0.4 | n |  | TRUE
107 | bus_LV_1205-6_1_5_node_142 | 0.4 | n |  | TRUE
108 | bus_LV_1205-6_1_5_node_143 | 0.4 | n |  | TRUE
109 | bus_LV_1205-6_1_5_node_144 | 0.4 | n |  | TRUE
110 | bus_LV_1205-6_1_5_node_188 | 0.4 | n |  | TRUE
111 | bus_LV_1205-6_1_5_node_187 | 0.4 | n |  | TRUE
112 | bus_LV_1205-6_1_5_node_153 | 0.4 | n |  | TRUE
113 | bus_LV_1205-6_1_5_node_149 | 0.4 | n |  | TRUE
114 | bus_LV_1205-6_1_5_node_194 | 0.4 | n |  | TRUE
115 | bus_LV_1205-6_1_5_node_204 | 0.4 | n |  | TRUE
116 | bus_LV_1205-6_1_5_node_205 | 0.4 | n |  | TRUE
117 | bus_LV_1205-6_1_5_node_203 | 0.4 | n |  | TRUE
118 | bus_LV_1205-6_1_5_node_154 | 0.4 | n |  | TRUE
119 | bus_LV_1205-6_1_5_node_158 | 0.4 | n |  | TRUE
120 | bus_LV_1205-6_1_5_node_159 | 0.4 | n |  | TRUE
121 | bus_LV_1205-6_1_5_node_166 | 0.4 | n |  | TRUE
122 | bus_LV_1205-6_1_5_node_165 | 0.4 | n |  | TRUE
123 | bus_LV_1205-6_1_5_node_172 | 0.4 | n |  | TRUE
124 | bus_LV_1205-6_1_5_node_162 | 0.4 | n |  | TRUE
125 | bus_LV_1205-6_1_5_node_163 | 0.4 | n |  | TRUE
126 | bus_LV_1205-6_1_5_node_164 | 0.4 | n |  | TRUE
127 | bus_LV_1205-6_1_5_node_178 | 0.4 | n |  | TRUE
128 | bus_LV_1205-6_1_5_node_176 | 0.4 | n |  | TRUE
129 | bus_LV_1205-6_1_5_node_179 | 0.4 | n |  | TRUE
130 | bus_LV_1205-6_1_5_node_177 | 0.4 | n |  | TRUE
131 | bus_LV_1205-6_1_5_node_202 | 0.4 | n |  | TRUE
132 | bus_LV_1205-6_1_5_node_200 | 0.4 | n |  | TRUE
133 | bus_LV_1205-6_1_5_node_201 | 0.4 | n |  | TRUE
134 | bus_LV_1205-6_1_5_node_198 | 0.4 | n |  | TRUE
135 | bus_LV_1205-6_1_5_node_185 | 0.4 | n |  | TRUE
136 | bus_LV_1205-6_1_5_node_186 | 0.4 | n |  | TRUE
137 | bus_LV_1205-6_1_5_node_190 | 0.4 | n |  | TRUE
138 | bus_LV_1205-6_1_5_node_189 | 0.4 | n |  | TRUE
139 | bus_LV_1205-6_1_5_node_195 | 0.4 | n |  | TRUE
140 | bus_LV_1205-6_1_5_node_196 | 0.4 | n |  | TRUE
141 | bus_LV_1205-6_1_5_node_197 | 0.4 | n |  | TRUE
142 | bus_LV_1205-6_1_5_node_199 | 0.4 | n |  | TRUE
143 | bus_MV_14_0_node_102 | 20 | n |  | TRUE

## load
| name | bus | p_mw | q_mvar | const_z_percent | const_i_percent | sn_mva | scaling | in_service | type
0 | LV_1205-6_1_5_load_173 | 0 | 0.0035668 | 0.00089391 | 0 | 0 |  | 1 | TRUE | wye
1 | LV_1205-6_1_5_load_169 | 1 | 0.0031595 | 0.00079185 | 0 | 0 |  | 1 | TRUE | wye
2 | LV_1205-6_1_5_load_58 | 2 | 0.0040923 | 0.0010256 | 0 | 0 |  | 1 | TRUE | wye
3 | LV_1205-6_1_5_load_105 | 3 | 0.0028321 | 0.00070978 | 0 | 0 |  | 1 | TRUE | wye
4 | LV_1205-6_1_5_load_106 | 4 | 0.0074817 | 0.0018751 | 0 | 0 |  | 1 | TRUE | wye
5 | LV_1205-6_1_5_load_107 | 5 | 0.0033733 | 0.00084544 | 0 | 0 |  | 1 | TRUE | wye
6 | LV_1205-6_1_5_load_174 | 6 | 0.022663 | 0.0056798 | 0 | 0 |  | 1 | TRUE | wye
7 | LV_1205-6_1_5_load_126 | 7 | 0.021268 | 0.0053302 | 0 | 0 |  | 1 | TRUE | wye
8 | LV_1205-6_1_5_load_60 | 8 | 0.00070444 | 0.00017655 | 0 | 0 |  | 1 | TRUE | wye
9 | LV_1205-6_1_5_load_64 | 10 | 0.00032324 | 8.1011e-05 | 0 | 0 |  | 1 | TRUE | wye
10 | LV_1205-6_1_5_load_87 | 13 | 0.0020101 | 0.00050378 | 0 | 0 |  | 1 | TRUE | wye
11 | LV_1205-6_1_5_load_85 | 14 | 0.0011621 | 0.00029124 | 0 | 0 |  | 1 | TRUE | wye
12 | LV_1205-6_1_5_load_68 | 15 | 0.00056392 | 0.00014133 | 0 | 0 |  | 1 | TRUE | wye
13 | LV_1205-6_1_5_load_69 | 16 | 0.00074851 | 0.00018759 | 0 | 0 |  | 1 | TRUE | wye
14 | LV_1205-6_1_5_load_70 | 17 | 0.00077501 | 0.00019424 | 0 | 0 |  | 1 | TRUE | wye
15 | LV_1205-6_1_5_load_71 | 18 | 0.00044692 | 0.00011201 | 0 | 0 |  | 1 | TRUE | wye
16 | LV_1205-6_1_5_load_72 | 19 | 0.00032524 | 8.1513e-05 | 0 | 0 |  | 1 | TRUE | wye
17 | LV_1205-6_1_5_load_74 | 20 | 0.00061566 | 0.0001543 | 0 | 0 |  | 1 | TRUE | wye
18 | LV_1205-6_1_5_load_75 | 21 | 0.00031849 | 7.9821e-05 | 0 | 0 |  | 1 | TRUE | wye
19 | LV_1205-6_1_5_load_76 | 22 | 0.00072852 | 0.00018258 | 0 | 0 |  | 1 | TRUE | wye
20 | LV_1205-6_1_5_load_81 | 24 | 0.00064703 | 0.00016216 | 0 | 0 |  | 1 | TRUE | wye
21 | LV_1205-6_1_5_load_77 | 25 | 0.0025024 | 0.00062717 | 0 | 0 |  | 1 | TRUE | wye
22 | LV_1205-6_1_5_load_82 | 27 | 0.0061923 | 0.0015519 | 0 | 0 |  | 1 | TRUE | wye
23 | LV_1205-6_1_5_load_86 | 28 | 0.0023931 | 0.00059977 | 0 | 0 |  | 1 | TRUE | wye
24 | LV_1205-6_1_5_load_146 | 31 | 0.003125 | 0.0007832 | 0 | 0 |  | 1 | TRUE | wye
25 | LV_1205-6_1_5_load_84 | 32 | 0.0031756 | 0.00079587 | 0 | 0 |  | 1 | TRUE | wye
26 | LV_1205-6_1_5_load_207 | 33 | 0.0029733 | 0.00074518 | 0 | 0 |  | 1 | TRUE | wye
27 | LV_1205-6_1_5_load_206 | 34 | 0.0023275 | 0.00058332 | 0 | 0 |  | 1 | TRUE | wye
28 | LV_1205-6_1_5_load_151 | 36 | 0.0015624 | 0.00039158 | 0 | 0 |  | 1 | TRUE | wye
29 | LV_1205-6_1_5_load_119 | 39 | 0.00055689 | 0.00013957 | 0 | 0 |  | 1 | TRUE | wye
30 | LV_1205-6_1_5_load_88 | 40 | 0.0070296 | 0.0017618 | 0 | 0 |  | 1 | TRUE | wye
31 | LV_1205-6_1_5_load_89 | 41 | 0.0057648 | 0.0014448 | 0 | 0 |  | 1 | TRUE | wye
32 | LV_1205-6_1_5_load_91 | 43 | 0.0071049 | 0.0017806 | 0 | 0 |  | 1 | TRUE | wye
33 | LV_1205-6_1_5_load_92 | 44 | 0.0044525 | 0.0011159 | 0 | 0 |  | 1 | TRUE | wye
34 | LV_1205-6_1_5_load_94 | 46 | 0.0060844 | 0.0015249 | 0 | 0 |  | 1 | TRUE | wye
35 | LV_1205-6_1_5_load_95 | 47 | 0.0027202 | 0.00068175 | 0 | 0 |  | 1 | TRUE | wye
36 | LV_1205-6_1_5_load_96 | 48 | 0.0049054 | 0.0012294 | 0 | 0 |  | 1 | TRUE | wye
37 | LV_1205-6_1_5_load_97 | 49 | 0.0058137 | 0.001457 | 0 | 0 |  | 1 | TRUE | wye
38 | LV_1205-6_1_5_load_170 | 50 | 0.0040005 | 0.0010026 | 0 | 0 |  | 1 | TRUE | wye
39 | LV_1205-6_1_5_load_127 | 51 | 0.0076392 | 0.0019146 | 0 | 0 |  | 1 | TRUE | wye
40 | LV_1205-6_1_5_load_183 | 52 | 0.0046098 | 0.0011553 | 0 | 0 |  | 1 | TRUE | wye
41 | LV_1205-6_1_5_load_118 | 53 | 0.0066945 | 0.0016778 | 0 | 0 |  | 1 | TRUE | wye
42 | LV_1205-6_1_5_load_128 | 55 | 0.0084536 | 0.0021187 | 0 | 0 |  | 1 | TRUE | wye
43 | LV_1205-6_1_5_load_184 | 56 | 0.005208 | 0.0013052 | 0 | 0 |  | 1 | TRUE | wye
44 | LV_1205-6_1_5_load_98 | 58 | 0.0050328 | 0.0012613 | 0 | 0 |  | 1 | TRUE | wye
45 | LV_1205-6_1_5_load_99 | 59 | 0.0075446 | 0.0018909 | 0 | 0 |  | 1 | TRUE | wye
46 | LV_1205-6_1_5_load_100 | 60 | 0.0038554 | 0.00096625 | 0 | 0 |  | 1 | TRUE | wye
47 | LV_1205-6_1_5_load_101 | 61 | 0.0038952 | 0.00097622 | 0 | 0 |  | 1 | TRUE | wye
48 | LV_1205-6_1_5_load_102 | 62 | 0.0038639 | 0.0009684 | 0 | 0 |  | 1 | TRUE | wye
49 | LV_1205-6_1_5_load_103 | 63 | 0.0023284 | 0.00058355 | 0 | 0 |  | 1 | TRUE | wye
50 | LV_1205-6_1_5_load_104 | 64 | 0.0040132 | 0.0010058 | 0 | 0 |  | 1 | TRUE | wye
51 | LV_1205-6_1_5_load_111 | 65 | 0.0055682 | 0.0013955 | 0 | 0 |  | 1 | TRUE | wye
52 | LV_1205-6_1_5_load_116 | 66 | 0.0039177 | 0.00098188 | 0 | 0 |  | 1 | TRUE | wye
53 | LV_1205-6_1_5_load_109 | 67 | 0.0041426 | 0.0010382 | 0 | 0 |  | 1 | TRUE | wye
54 | LV_1205-6_1_5_load_114 | 68 | 0.003138 | 0.00078646 | 0 | 0 |  | 1 | TRUE | wye
55 | LV_1205-6_1_5_load_108 | 69 | 0.02069 | 0.0051854 | 0 | 0 |  | 1 | TRUE | wye
56 | LV_1205-6_1_5_load_110 | 70 | 0.0067146 | 0.0016828 | 0 | 0 |  | 1 | TRUE | wye
57 | LV_1205-6_1_5_load_145 | 71 | 0.0074807 | 0.0018748 | 0 | 0 |  | 1 | TRUE | wye
58 | LV_1205-6_1_5_load_152 | 72 | 0.005973 | 0.001497 | 0 | 0 |  | 1 | TRUE | wye
59 | LV_1205-6_1_5_load_112 | 73 | 0.0035166 | 0.00088134 | 0 | 0 |  | 1 | TRUE | wye
60 | LV_1205-6_1_5_load_113 | 74 | 0.0046025 | 0.0011535 | 0 | 0 |  | 1 | TRUE | wye
61 | LV_1205-6_1_5_load_182 | 76 | 0.0075934 | 0.0019031 | 0 | 0 |  | 1 | TRUE | wye
62 | LV_1205-6_1_5_load_155 | 78 | 0.0063767 | 0.0015981 | 0 | 0 |  | 1 | TRUE | wye
63 | LV_1205-6_1_5_load_135 | 80 | 0.0031638 | 0.00079292 | 0 | 0 |  | 1 | TRUE | wye
64 | LV_1205-6_1_5_load_120 | 81 | 0.0011642 | 0.00029177 | 0 | 0 |  | 1 | TRUE | wye
65 | LV_1205-6_1_5_load_122 | 82 | 0.0010213 | 0.00025597 | 0 | 0 |  | 1 | TRUE | wye
66 | LV_1205-6_1_5_load_124 | 83 | 0.00097436 | 0.0002442 | 0 | 0 |  | 1 | TRUE | wye
67 | LV_1205-6_1_5_load_125 | 84 | 0.0053667 | 0.001345 | 0 | 0 |  | 1 | TRUE | wye
68 | LV_1205-6_1_5_load_167 | 85 | 0.0021498 | 0.0005388 | 0 | 0 |  | 1 | TRUE | wye
69 | LV_1205-6_1_5_load_175 | 86 | 0.0048879 | 0.001225 | 0 | 0 |  | 1 | TRUE | wye
70 | LV_1205-6_1_5_load_168 | 87 | 0.0056627 | 0.0014192 | 0 | 0 |  | 1 | TRUE | wye
71 | LV_1205-6_1_5_load_191 | 88 | 0.0049257 | 0.0012345 | 0 | 0 |  | 1 | TRUE | wye
72 | LV_1205-6_1_5_load_161 | 90 | 0.0046274 | 0.0011597 | 0 | 0 |  | 1 | TRUE | wye
73 | LV_1205-6_1_5_load_129 | 91 | 0.0058781 | 0.0014732 | 0 | 0 |  | 1 | TRUE | wye
74 | LV_1205-6_1_5_load_130 | 92 | 0.0054242 | 0.0013594 | 0 | 0 |  | 1 | TRUE | wye
75 | LV_1205-6_1_5_load_132 | 94 | 0.0053319 | 0.0013363 | 0 | 0 |  | 1 | TRUE | wye
76 | LV_1205-6_1_5_load_133 | 95 | 0.0053118 | 0.0013313 | 0 | 0 |  | 1 | TRUE | wye
77 | LV_1205-6_1_5_load_136 | 97 | 0.0049143 | 0.0012316 | 0 | 0 |  | 1 | TRUE | wye
78 | LV_1205-6_1_5_load_137 | 98 | 0.0011025 | 0.00027632 | 0 | 0 |  | 1 | TRUE | wye
79 | LV_1205-6_1_5_load_156 | 99 | 0.0014842 | 0.00037198 | 0 | 0 |  | 1 | TRUE | wye
80 | LV_1205-6_1_5_load_192 | 100 | 0.0032751 | 0.00082081 | 0 | 0 |  | 1 | TRUE | wye
81 | LV_1205-6_1_5_load_157 | 101 | 0.0020013 | 0.00050156 | 0 | 0 |  | 1 | TRUE | wye
82 | LV_1205-6_1_5_load_193 | 102 | 0.0023884 | 0.00059859 | 0 | 0 |  | 1 | TRUE | wye
83 | LV_1205-6_1_5_load_138 | 103 | 0.0036845 | 0.00092341 | 0 | 0 |  | 1 | TRUE | wye
84 | LV_1205-6_1_5_load_139 | 104 | 0.0053824 | 0.001349 | 0 | 0 |  | 1 | TRUE | wye
85 | LV_1205-6_1_5_load_140 | 105 | 0.0049578 | 0.0012425 | 0 | 0 |  | 1 | TRUE | wye
86 | LV_1205-6_1_5_load_141 | 106 | 0.0036845 | 0.00092341 | 0 | 0 |  | 1 | TRUE | wye
87 | LV_1205-6_1_5_load_142 | 107 | 0.0036857 | 0.00092372 | 0 | 0 |  | 1 | TRUE | wye
88 | LV_1205-6_1_5_load_143 | 108 | 0.0037871 | 0.00094913 | 0 | 0 |  | 1 | TRUE | wye
89 | LV_1205-6_1_5_load_144 | 109 | 0.0041288 | 0.0010348 | 0 | 0 |  | 1 | TRUE | wye
90 | LV_1205-6_1_5_load_188 | 110 | 0.0064456 | 0.0016154 | 0 | 0 |  | 1 | TRUE | wye
91 | LV_1205-6_1_5_load_187 | 111 | 0.0069697 | 0.0017468 | 0 | 0 |  | 1 | TRUE | wye
92 | LV_1205-6_1_5_load_153 | 112 | 0.0076158 | 0.0019087 | 0 | 0 |  | 1 | TRUE | wye
93 | LV_1205-6_1_5_load_149 | 113 | 0.0036708 | 0.00091999 | 0 | 0 |  | 1 | TRUE | wye
94 | LV_1205-6_1_5_load_194 | 114 | 0.0013351 | 0.00033461 | 0 | 0 |  | 1 | TRUE | wye
95 | LV_1205-6_1_5_load_204 | 115 | 0.0044353 | 0.0011116 | 0 | 0 |  | 1 | TRUE | wye
96 | LV_1205-6_1_5_load_205 | 116 | 0.0024415 | 0.0006119 | 0 | 0 |  | 1 | TRUE | wye
97 | LV_1205-6_1_5_load_203 | 117 | 0.0025641 | 0.00064262 | 0 | 0 |  | 1 | TRUE | wye
98 | LV_1205-6_1_5_load_154 | 118 | 0.0072916 | 0.0018275 | 0 | 0 |  | 1 | TRUE | wye
99 | LV_1205-6_1_5_load_158 | 119 | 0.007366 | 0.0018461 | 0 | 0 |  | 1 | TRUE | wye
100 | LV_1205-6_1_5_load_166 | 121 | 0.0034492 | 0.00086445 | 0 | 0 |  | 1 | TRUE | wye
101 | LV_1205-6_1_5_load_165 | 122 | 0.0054725 | 0.0013715 | 0 | 0 |  | 1 | TRUE | wye
102 | LV_1205-6_1_5_load_172 | 123 | 0.0057103 | 0.0014311 | 0 | 0 |  | 1 | TRUE | wye
103 | LV_1205-6_1_5_load_162 | 124 | 0.0047101 | 0.0011805 | 0 | 0 |  | 1 | TRUE | wye
104 | LV_1205-6_1_5_load_163 | 125 | 0.0047325 | 0.0011861 | 0 | 0 |  | 1 | TRUE | wye
105 | LV_1205-6_1_5_load_164 | 126 | 0.0049646 | 0.0012443 | 0 | 0 |  | 1 | TRUE | wye
106 | LV_1205-6_1_5_load_178 | 127 | 0.0041836 | 0.0010485 | 0 | 0 |  | 1 | TRUE | wye
107 | LV_1205-6_1_5_load_176 | 128 | 0.0040898 | 0.001025 | 0 | 0 |  | 1 | TRUE | wye
108 | LV_1205-6_1_5_load_179 | 129 | 0.0040796 | 0.0010224 | 0 | 0 |  | 1 | TRUE | wye
109 | LV_1205-6_1_5_load_177 | 130 | 0.0058119 | 0.0014566 | 0 | 0 |  | 1 | TRUE | wye
110 | LV_1205-6_1_5_load_202 | 131 | 0.0071763 | 0.0017985 | 0 | 0 |  | 1 | TRUE | wye
111 | LV_1205-6_1_5_load_200 | 132 | 0.0069362 | 0.0017384 | 0 | 0 |  | 1 | TRUE | wye
112 | LV_1205-6_1_5_load_201 | 133 | 0.0077835 | 0.0019507 | 0 | 0 |  | 1 | TRUE | wye
113 | LV_1205-6_1_5_load_198 | 134 | 0.0092808 | 0.002326 | 0 | 0 |  | 1 | TRUE | wye
114 | LV_1205-6_1_5_load_185 | 135 | 0.0076029 | 0.0019055 | 0 | 0 |  | 1 | TRUE | wye
115 | LV_1205-6_1_5_load_186 | 136 | 0.0063077 | 0.0015808 | 0 | 0 |  | 1 | TRUE | wye
116 | LV_1205-6_1_5_load_190 | 137 | 0.0056979 | 0.001428 | 0 | 0 |  | 1 | TRUE | wye
117 | LV_1205-6_1_5_load_189 | 138 | 0.0071582 | 0.001794 | 0 | 0 |  | 1 | TRUE | wye
118 | LV_1205-6_1_5_load_195 | 139 | 0.004631 | 0.0011606 | 0 | 0 |  | 1 | TRUE | wye
119 | LV_1205-6_1_5_load_199 | 142 | 0.0045869 | 0.0011496 | 0 | 0 |  | 1 | TRUE | wye

## ext_grid
| name | bus | vm_pu | va_degree | slack_weight | in_service
0 |  | 72 | 1 | 0 | 1 | TRUE

## line
| name | std_type | from_bus | to_bus | length_km | r_ohm_per_km | x_ohm_per_km | c_nf_per_km | g_us_per_km | max_i_ka | df | parallel | type | in_service
0 | LV_1205-6_1_5_line_0 |  | 0 | 1 | 0.0122 | 0.125 | 0.08 | 261 | 0 | 0.364 | 1 | 1 | cs | TRUE
1 | LV_1205-6_1_5_line_1 |  | 1 | 108 | 0.024617 | 0.125 | 0.08 | 261 | 0 | 0.364 | 1 | 1 | cs | TRUE
2 | LV_1205-6_1_5_line_2 |  | 2 | 3 | 0.11905 | 0.125 | 0.08 | 261 | 0 | 0.364 | 1 | 1 | cs | TRUE
3 | LV_1205-6_1_5_line_3 |  | 3 | 4 | 0.022491 | 0.125 | 0.08 | 261 | 0 | 0.364 | 1 | 1 | cs | TRUE
4 | LV_1205-6_1_5_line_4 |  | 3 | 5 | 0.033135 | 0.125 | 0.08 | 261 | 0 | 0.364 | 1 | 1 | cs | TRUE
5 | LV_1205-6_1_5_line_5 |  | 5 | 67 | 0.015092 | 0.125 | 0.08 | 261 | 0 | 0.364 | 1 | 1 | cs | TRUE
6 | LV_1205-6_1_5_line_6 |  | 6 | 7 | 0.032849 | 0.125 | 0.08 | 261 | 0 | 0.364 | 1 | 1 | cs | TRUE
7 | LV_1205-6_1_5_line_7 |  | 7 | 38 | 0.040674 | 0.125 | 0.08 | 261 | 0 | 0.364 | 1 | 1 | cs | TRUE
8 | LV_1205-6_1_5_line_8 |  | 8 | 9 | 0.028425 | 0.125 | 0.08 | 261 | 0 | 0.364 | 1 | 1 | cs | TRUE
9 | LV_1205-6_1_5_line_9 |  | 9 | 10 | 0.087169 | 0.125 | 0.08 | 261 | 0 | 0.364 | 1 | 1 | cs | TRUE
10 | LV_1205-6_1_5_line_10 |  | 9 | 11 | 0.08482 | 0.125 | 0.08 | 261 | 0 | 0.364 | 1 | 1 | cs | TRUE
11 | LV_1205-6_1_5_line_11 |  | 10 | 12 | 0.14608 | 0.125 | 0.08 | 261 | 0 | 0.364 | 1 | 1 | cs | TRUE
12 | LV_1205-6_1_5_line_12 |  | 11 | 13 | 0.029612 | 0.125 | 0.08 | 261 | 0 | 0.364 | 1 | 1 | cs | TRUE
13 | LV_1205-6_1_5_line_13 |  | 11 | 14 | 0.056384 | 0.125 | 0.08 | 261 | 0 | 0.364 | 1 | 1 | cs | TRUE
14 | LV_1205-6_1_5_line_14 |  | 12 | 20 | 0.022605 | 0.125 | 0.08 | 261 | 0 | 0.364 | 1 | 1 | cs | TRUE
15 | LV_1205-6_1_5_line_15 |  | 12 | 21 | 0.028677 | 0.125 | 0.08 | 261 | 0 | 0.364 | 1 | 1 | cs | TRUE
16 | LV_1205-6_1_5_line_16 |  | 12 | 19 | 0.018391 | 0.125 | 0.08 | 261 | 0 | 0.364 | 1 | 1 | cs | TRUE
17 | LV_1205-6_1_5_line_17 |  | 13 | 23 | 0.015423 | 0.125 | 0.08 | 261 | 0 | 0.364 | 1 | 1 | cs | TRUE
18 | LV_1205-6_1_5_line_18 |  | 14 | 24 | 0.010178 | 0.125 | 0.08 | 261 | 0 | 0.364 | 1 | 1 | cs | TRUE
19 | LV_1205-6_1_5_line_19 |  | 15 | 16 | 0.075464 | 0.125 | 0.08 | 261 | 0 | 0.364 | 1 | 1 | cs | TRUE
20 | LV_1205-6_1_5_line_20 |  | 16 | 17 | 0.024265 | 0.125 | 0.08 | 261 | 0 | 0.364 | 1 | 1 | cs | TRUE
21 | LV_1205-6_1_5_line_21 |  | 17 | 18 | 0.085781 | 0.125 | 0.08 | 261 | 0 | 0.364 | 1 | 1 | cs | TRUE
22 | LV_1205-6_1_5_line_22 |  | 18 | 19 | 0.0043161 | 0.125 | 0.08 | 261 | 0 | 0.364 | 1 | 1 | cs | TRUE
23 | LV_1205-6_1_5_line_23 |  | 21 | 22 | 0.019961 | 0.125 | 0.08 | 261 | 0 | 0.364 | 1 | 1 | cs | TRUE
24 | LV_1205-6_1_5_line_24 |  | 23 | 38 | 0.031125 | 0.125 | 0.08 | 261 | 0 | 0.364 | 1 | 2 | cs | TRUE
25 | LV_1205-6_1_5_line_25 |  | 23 | 39 | 0.032167 | 0.125 | 0.08 | 261 | 0 | 0.364 | 1 | 1 | cs | TRUE
26 | LV_1205-6_1_5_line_26 |  | 24 | 26 | 0.038834 | 0.125 | 0.08 | 261 | 0 | 0.364 | 1 | 1 | cs | TRUE
27 | LV_1205-6_1_5_line_27 |  | 25 | 26 | 0.0040741 | 0.125 | 0.08 | 261 | 0 | 0.364 | 1 | 1 | cs | TRUE
28 | LV_1205-6_1_5_line_28 |  | 26 | 27 | 0.017063 | 0.125 | 0.08 | 261 | 0 | 0.364 | 1 | 1 | cs | TRUE
29 | LV_1205-6_1_5_line_29 |  | 27 | 28 | 0.013621 | 0.125 | 0.08 | 261 | 0 | 0.364 | 1 | 1 | cs | TRUE
30 | LV_1205-6_1_5_line_30 |  | 28 | 34 | 0.010203 | 0.125 | 0.08 | 261 | 0 | 0.364 | 1 | 1 | cs | TRUE
31 | LV_1205-6_1_5_line_31 |  | 29 | 30 | 0.072173 | 0.125 | 0.08 | 261 | 0 | 0.364 | 1 | 1 | cs | TRUE
32 | LV_1205-6_1_5_line_32 |  | 29 | 31 | 0.025466 | 0.125 | 0.08 | 261 | 0 | 0.364 | 1 | 1 | cs | TRUE
33 | LV_1205-6_1_5_line_33 |  | 30 | 35 | 0.006298 | 0.125 | 0.08 | 261 | 0 | 0.364 | 1 | 1 | cs | TRUE
34 | LV_1205-6_1_5_line_34 |  | 30 | 36 | 0.026433 | 0.125 | 0.08 | 261 | 0 | 0.364 | 1 | 1 | cs | TRUE
35 | LV_1205-6_1_5_line_35 |  | 31 | 37 | 0.029728 | 0.125 | 0.08 | 261 | 0 | 0.364 | 1 | 1 | cs | TRUE
36 | LV_1205-6_1_5_line_36 |  | 32 | 33 | 0.019953 | 0.125 | 0.08 | 261 | 0 | 0.364 | 1 | 1 | cs | TRUE
37 | LV_1205-6_1_5_line_37 |  | 33 | 34 | 0.002696 | 0.125 | 0.08 | 261 | 0 | 0.364 | 1 | 1 | cs | TRUE
38 | LV_1205-6_1_5_line_38 |  | 35 | 114 | 0.020107 | 0.125 | 0.08 | 261 | 0 | 0.364 | 1 | 1 | cs | TRUE
39 | LV_1205-6_1_5_line_39 |  | 35 | 115 | 0.020551 | 0.125 | 0.08 | 261 | 0 | 0.364 | 1 | 1 | cs | TRUE
40 | LV_1205-6_1_5_line_40 |  | 36 | 116 | 0.022079 | 0.125 | 0.08 | 261 | 0 | 0.364 | 1 | 1 | cs | TRUE
41 | LV_1205-6_1_5_line_41 |  | 37 | 113 | 0.026381 | 0.125 | 0.08 | 261 | 0 | 0.364 | 1 | 1 | cs | TRUE
42 | LV_1205-6_1_5_line_42 |  | 38 | 84 | 0.02689 | 0.125 | 0.08 | 261 | 0 | 0.364 | 1 | 2 | cs | TRUE
43 | LV_1205-6_1_5_line_43 |  | 39 | 81 | 0.019389 | 0.125 | 0.08 | 261 | 0 | 0.364 | 1 | 1 | cs | TRUE
44 | LV_1205-6_1_5_line_44 |  | 40 | 41 | 0.02541 | 0.125 | 0.08 | 261 | 0 | 0.364 | 1 | 4 | cs | TRUE
45 | LV_1205-6_1_5_line_45 |  | 40 | 42 | 0.039504 | 0.125 | 0.08 | 261 | 0 | 0.364 | 1 | 4 | cs | TRUE
46 | LV_1205-6_1_5_line_46 |  | 41 | 43 | 0.0016034 | 0.125 | 0.08 | 261 | 0 | 0.364 | 1 | 4 | cs | TRUE
47 | LV_1205-6_1_5_line_47 |  | 42 | 44 | 0.021461 | 0.125 | 0.08 | 261 | 0 | 0.364 | 1 | 4 | cs | TRUE
48 | LV_1205-6_1_5_line_48 |  | 42 | 45 | 0.00368 | 0.125 | 0.08 | 261 | 0 | 0.364 | 1 | 4 | cs | TRUE
49 | LV_1205-6_1_5_line_49 |  | 43 | 46 | 0.0016485 | 0.125 | 0.08 | 261 | 0 | 0.364 | 1 | 4 | cs | TRUE
50 | LV_1205-6_1_5_line_50 |  | 44 | 47 | 0.022733 | 0.125 | 0.08 | 261 | 0 | 0.364 | 1 | 4 | cs | TRUE
51 | LV_1205-6_1_5_line_51 |  | 45 | 48 | 0.010059 | 0.125 | 0.08 | 261 | 0 | 0.364 | 1 | 4 | cs | TRUE
52 | LV_1205-6_1_5_line_52 |  | 45 | 49 | 0.015831 | 0.125 | 0.08 | 261 | 0 | 0.364 | 1 | 4 | cs | TRUE
53 | LV_1205-6_1_5_line_53 |  | 46 | 50 | 0.020909 | 0.125 | 0.08 | 261 | 0 | 0.364 | 1 | 4 | cs | TRUE
54 | LV_1205-6_1_5_line_54 |  | 47 | 51 | 0.020873 | 0.125 | 0.08 | 261 | 0 | 0.364 | 1 | 4 | cs | TRUE
55 | LV_1205-6_1_5_line_55 |  | 48 | 52 | 0.01383 | 0.125 | 0.08 | 261 | 0 | 0.364 | 1 | 4 | cs | TRUE
56 | LV_1205-6_1_5_line_56 |  | 49 | 53 | 0.022922 | 0.125 | 0.08 | 261 | 0 | 0.364 | 1 | 4 | cs | TRUE
57 | LV_1205-6_1_5_line_57 |  | 50 | 54 | 0.016405 | 0.125 | 0.08 | 261 | 0 | 0.364 | 1 | 4 | cs | TRUE
58 | LV_1205-6_1_5_line_58 |  | 51 | 55 | 0.028118 | 0.125 | 0.08 | 261 | 0 | 0.364 | 1 | 3 | cs | TRUE
59 | LV_1205-6_1_5_line_59 |  | 52 | 56 | 0.005289 | 0.125 | 0.08 | 261 | 0 | 0.364 | 1 | 4 | cs | TRUE
60 | LV_1205-6_1_5_line_60 |  | 53 | 57 | 0.011893 | 0.125 | 0.08 | 261 | 0 | 0.364 | 1 | 4 | cs | TRUE
61 | LV_1205-6_1_5_line_61 |  | 54 | 127 | 0.015125 | 0.125 | 0.08 | 261 | 0 | 0.364 | 1 | 4 | cs | TRUE
62 | LV_1205-6_1_5_line_62 |  | 54 | 128 | 0.0054315 | 0.125 | 0.08 | 261 | 0 | 0.364 | 1 | 1 | cs | TRUE
63 | LV_1205-6_1_5_line_63 |  | 55 | 89 | 0.035207 | 0.125 | 0.08 | 261 | 0 | 0.364 | 1 | 1 | cs | TRUE
64 | LV_1205-6_1_5_line_64 |  | 56 | 135 | 0.0087939 | 0.125 | 0.08 | 261 | 0 | 0.364 | 1 | 4 | cs | TRUE
65 | LV_1205-6_1_5_line_65 |  | 57 | 74 | 0.015747 | 0.125 | 0.08 | 261 | 0 | 0.364 | 1 | 4 | cs | TRUE
66 | LV_1205-6_1_5_line_66 |  | 58 | 59 | 0.011498 | 0.125 | 0.08 | 261 | 0 | 0.364 | 1 | 1 | cs | TRUE
67 | LV_1205-6_1_5_line_67 |  | 58 | 60 | 0.0069196 | 0.125 | 0.08 | 261 | 0 | 0.364 | 1 | 3 | cs | TRUE
68 | LV_1205-6_1_5_line_68 |  | 59 | 61 | 0.012582 | 0.125 | 0.08 | 261 | 0 | 0.364 | 1 | 1 | cs | TRUE
69 | LV_1205-6_1_5_line_69 |  | 60 | 62 | 0.0039415 | 0.125 | 0.08 | 261 | 0 | 0.364 | 1 | 4 | cs | TRUE
70 | LV_1205-6_1_5_line_70 |  | 61 | 63 | 0.014682 | 0.125 | 0.08 | 261 | 0 | 0.364 | 1 | 1 | cs | TRUE
71 | LV_1205-6_1_5_line_71 |  | 62 | 64 | 0.012147 | 0.125 | 0.08 | 261 | 0 | 0.364 | 1 | 4 | cs | TRUE
72 | LV_1205-6_1_5_line_72 |  | 63 | 65 | 0.0069815 | 0.125 | 0.08 | 261 | 0 | 0.364 | 1 | 1 | cs | TRUE
73 | LV_1205-6_1_5_line_73 |  | 64 | 66 | 0.011675 | 0.125 | 0.08 | 261 | 0 | 0.364 | 1 | 4 | cs | TRUE
74 | LV_1205-6_1_5_line_74 |  | 65 | 67 | 0.0081559 | 0.125 | 0.08 | 261 | 0 | 0.364 | 1 | 1 | cs | TRUE
75 | LV_1205-6_1_5_line_75 |  | 66 | 68 | 0.0078742 | 0.125 | 0.08 | 261 | 0 | 0.364 | 1 | 4 | cs | TRUE
76 | LV_1205-6_1_5_line_76 |  | 68 | 73 | 0.018409 | 0.125 | 0.08 | 261 | 0 | 0.364 | 1 | 4 | cs | TRUE
77 | LV_1205-6_1_5_line_77 |  | 69 | 70 | 0.01232 | 0.125 | 0.08 | 261 | 0 | 0.364 | 1 | 1 | cs | TRUE
78 | LV_1205-6_1_5_line_78 |  | 70 | 71 | 0.0072012 | 0.125 | 0.08 | 261 | 0 | 0.364 | 1 | 1 | cs | TRUE
79 | LV_1205-6_1_5_line_79 |  | 71 | 72 | 0.019403 | 0.125 | 0.08 | 261 | 0 | 0.364 | 1 | 1 | cs | TRUE
80 | LV_1205-6_1_5_line_80 |  | 72 | 112 | 0.0015464 | 0.125 | 0.08 | 261 | 0 | 0.364 | 1 | 4 | cs | TRUE
81 | LV_1205-6_1_5_line_81 |  | 73 | 74 | 0.0021842 | 0.125 | 0.08 | 261 | 0 | 0.364 | 1 | 4 | cs | TRUE
82 | LV_1205-6_1_5_line_82 |  | 75 | 76 | 0.018959 | 0.125 | 0.08 | 261 | 0 | 0.364 | 1 | 4 | cs | TRUE
83 | LV_1205-6_1_5_line_83 |  | 75 | 77 | 0.013695 | 0.125 | 0.08 | 261 | 0 | 0.364 | 1 | 4 | cs | TRUE
84 | LV_1205-6_1_5_line_84 |  | 76 | 78 | 0.011973 | 0.125 | 0.08 | 261 | 0 | 0.364 | 1 | 4 | cs | TRUE
85 | LV_1205-6_1_5_line_85 |  | 77 | 79 | 0.010444 | 0.125 | 0.08 | 261 | 0 | 0.364 | 1 | 4 | cs | TRUE
86 | LV_1205-6_1_5_line_86 |  | 77 | 80 | 0.031311 | 0.125 | 0.08 | 261 | 0 | 0.364 | 1 | 4 | cs | TRUE
87 | LV_1205-6_1_5_line_87 |  | 78 | 118 | 0.012711 | 0.125 | 0.08 | 261 | 0 | 0.364 | 1 | 4 | cs | TRUE
88 | LV_1205-6_1_5_line_88 |  | 79 | 133 | 0.01902 | 0.125 | 0.08 | 261 | 0 | 0.364 | 1 | 4 | cs | TRUE
89 | LV_1205-6_1_5_line_89 |  | 80 | 95 | 0.0016858 | 0.125 | 0.08 | 261 | 0 | 0.364 | 1 | 4 | cs | TRUE
90 | LV_1205-6_1_5_line_90 |  | 81 | 82 | 0.0042282 | 0.125 | 0.08 | 261 | 0 | 0.364 | 1 | 1 | cs | TRUE
91 | LV_1205-6_1_5_line_91 |  | 82 | 83 | 0.023752 | 0.125 | 0.08 | 261 | 0 | 0.364 | 1 | 1 | cs | TRUE
92 | LV_1205-6_1_5_line_92 |  | 83 | 85 | 5.0479e-05 | 0.125 | 0.08 | 261 | 0 | 0.364 | 1 | 1 | cs | TRUE
93 | LV_1205-6_1_5_line_93 |  | 84 | 86 | 0.00783 | 0.125 | 0.08 | 261 | 0 | 0.364 | 1 | 2 | cs | TRUE
94 | LV_1205-6_1_5_line_94 |  | 85 | 87 | 0.01986 | 0.125 | 0.08 | 261 | 0 | 0.364 | 1 | 1 | cs | TRUE
95 | LV_1205-6_1_5_line_95 |  | 86 | 88 | 0.022704 | 0.125 | 0.08 | 261 | 0 | 0.364 | 1 | 2 | cs | TRUE
96 | LV_1205-6_1_5_line_96 |  | 88 | 120 | 0.010857 | 0.125 | 0.08 | 261 | 0 | 0.364 | 1 | 4 | cs | TRUE
97 | LV_1205-6_1_5_line_97 |  | 89 | 90 | 0.039464 | 0.125 | 0.08 | 261 | 0 | 0.364 | 1 | 1 | cs | TRUE
98 | LV_1205-6_1_5_line_98 |  | 90 | 123 | 0.010697 | 0.125 | 0.08 | 261 | 0 | 0.364 | 1 | 1 | cs | TRUE
99 | LV_1205-6_1_5_line_99 |  | 91 | 92 | 0.016886 | 0.125 | 0.08 | 261 | 0 | 0.364 | 1 | 1 | cs | TRUE
100 | LV_1205-6_1_5_line_100 |  | 91 | 93 | 0.02784 | 0.125 | 0.08 | 261 | 0 | 0.364 | 1 | 1 | cs | TRUE
101 | LV_1205-6_1_5_line_101 |  | 92 | 94 | 0.00065908 | 0.125 | 0.08 | 261 | 0 | 0.364 | 1 | 1 | cs | TRUE
102 | LV_1205-6_1_5_line_102 |  | 93 | 95 | 0.014957 | 0.125 | 0.08 | 261 | 0 | 0.364 | 1 | 4 | cs | TRUE
103 | LV_1205-6_1_5_line_103 |  | 93 | 96 | 0.026971 | 0.125 | 0.08 | 261 | 0 | 0.364 | 1 | 4 | cs | TRUE
104 | LV_1205-6_1_5_line_104 |  | 96 | 97 | 0.017869 | 0.125 | 0.08 | 261 | 0 | 0.364 | 1 | 4 | cs | TRUE
105 | LV_1205-6_1_5_line_105 |  | 96 | 98 | 0.0077572 | 0.125 | 0.08 | 261 | 0 | 0.364 | 1 | 1 | cs | TRUE
106 | LV_1205-6_1_5_line_106 |  | 97 | 99 | 0.014359 | 0.125 | 0.08 | 261 | 0 | 0.364 | 1 | 4 | cs | TRUE
107 | LV_1205-6_1_5_line_107 |  | 98 | 100 | 0.0054394 | 0.125 | 0.08 | 261 | 0 | 0.364 | 1 | 1 | cs | TRUE
108 | LV_1205-6_1_5_line_108 |  | 99 | 101 | 0.026223 | 0.125 | 0.08 | 261 | 0 | 0.364 | 1 | 4 | cs | TRUE
109 | LV_1205-6_1_5_line_109 |  | 100 | 102 | 0.0067435 | 0.125 | 0.08 | 261 | 0 | 0.364 | 1 | 1 | cs | TRUE
110 | LV_1205-6_1_5_line_110 |  | 101 | 119 | 0.024224 | 0.125 | 0.08 | 261 | 0 | 0.364 | 1 | 4 | cs | TRUE
111 | LV_1205-6_1_5_line_111 |  | 102 | 114 | 0.013258 | 0.125 | 0.08 | 261 | 0 | 0.364 | 1 | 1 | cs | TRUE
112 | LV_1205-6_1_5_line_112 |  | 103 | 104 | 0.0023062 | 0.125 | 0.08 | 261 | 0 | 0.364 | 1 | 1 | cs | TRUE
113 | LV_1205-6_1_5_line_113 |  | 103 | 105 | 0.0054743 | 0.125 | 0.08 | 261 | 0 | 0.364 | 1 | 1 | cs | TRUE
114 | LV_1205-6_1_5_line_114 |  | 104 | 106 | 0.013413 | 0.125 | 0.08 | 261 | 0 | 0.364 | 1 | 1 | cs | TRUE
115 | LV_1205-6_1_5_line_115 |  | 105 | 107 | 0.0089603 | 0.125 | 0.08 | 261 | 0 | 0.364 | 1 | 1 | cs | TRUE
116 | LV_1205-6_1_5_line_116 |  | 106 | 108 | 0.019522 | 0.125 | 0.08 | 261 | 0 | 0.364 | 1 | 1 | cs | TRUE
117 | LV_1205-6_1_5_line_117 |  | 107 | 109 | 0.0034909 | 0.125 | 0.08 | 261 | 0 | 0.364 | 1 | 1 | cs | TRUE
118 | LV_1205-6_1_5_line_118 |  | 109 | 110 | 0.013299 | 0.125 | 0.08 | 261 | 0 | 0.364 | 1 | 1 | cs | TRUE
119 | LV_1205-6_1_5_line_119 |  | 110 | 111 | 0.011108 | 0.125 | 0.08 | 261 | 0 | 0.364 | 1 | 1 | cs | TRUE
120 | LV_1205-6_1_5_line_120 |  | 111 | 138 | 0.0057074 | 0.125 | 0.08 | 261 | 0 | 0.364 | 1 | 1 | cs | TRUE
121 | LV_1205-6_1_5_line_121 |  | 112 | 118 | 0.023475 | 0.125 | 0.08 | 261 | 0 | 0.364 | 1 | 4 | cs | TRUE
122 | LV_1205-6_1_5_line_122 |  | 115 | 117 | 0.045661 | 0.125 | 0.08 | 261 | 0 | 0.364 | 1 | 1 | cs | TRUE
123 | LV_1205-6_1_5_line_123 |  | 119 | 120 | 0.011553 | 0.125 | 0.08 | 261 | 0 | 0.364 | 1 | 4 | cs | TRUE
124 | LV_1205-6_1_5_line_124 |  | 120 | 121 | 0.0067792 | 0.125 | 0.08 | 261 | 0 | 0.364 | 1 | 4 | cs | TRUE
125 | LV_1205-6_1_5_line_125 |  | 121 | 122 | 0.0037635 | 0.125 | 0.08 | 261 | 0 | 0.364 | 1 | 1 | cs | TRUE
126 | LV_1205-6_1_5_line_126 |  | 122 | 125 | 0.013438 | 0.125 | 0.08 | 261 | 0 | 0.364 | 1 | 1 | cs | TRUE
127 | LV_1205-6_1_5_line_127 |  | 124 | 125 | 0.006258 | 0.125 | 0.08 | 261 | 0 | 0.364 | 1 | 1 | cs | TRUE
128 | LV_1205-6_1_5_line_128 |  | 124 | 126 | 3.7285e-05 | 0.125 | 0.08 | 261 | 0 | 0.364 | 1 | 1 | cs | TRUE
129 | LV_1205-6_1_5_line_129 |  | 127 | 129 | 0.0089504 | 0.125 | 0.08 | 261 | 0 | 0.364 | 1 | 4 | cs | TRUE
130 | LV_1205-6_1_5_line_130 |  | 128 | 130 | 0.028844 | 0.125 | 0.08 | 261 | 0 | 0.364 | 1 | 1 | cs | TRUE
131 | LV_1205-6_1_5_line_131 |  | 129 | 131 | 0.027711 | 0.125 | 0.08 | 261 | 0 | 0.364 | 1 | 4 | cs | TRUE
132 | LV_1205-6_1_5_line_132 |  | 131 | 132 | 0.0068713 | 0.125 | 0.08 | 261 | 0 | 0.364 | 1 | 4 | cs | TRUE
133 | LV_1205-6_1_5_line_133 |  | 132 | 141 | 0.011955 | 0.125 | 0.08 | 261 | 0 | 0.364 | 1 | 4 | cs | TRUE
134 | LV_1205-6_1_5_line_134 |  | 133 | 134 | 0.024766 | 0.125 | 0.08 | 261 | 0 | 0.364 | 1 | 4 | cs | TRUE
135 | LV_1205-6_1_5_line_135 |  | 134 | 140 | 0.014213 | 0.125 | 0.08 | 261 | 0 | 0.364 | 1 | 4 | cs | TRUE
136 | LV_1205-6_1_5_line_136 |  | 135 | 136 | 0.022299 | 0.125 | 0.08 | 261 | 0 | 0.364 | 1 | 4 | cs | TRUE
137 | LV_1205-6_1_5_line_137 |  | 136 | 137 | 0.011503 | 0.125 | 0.08 | 261 | 0 | 0.364 | 1 | 1 | cs | TRUE
138 | LV_1205-6_1_5_line_138 |  | 137 | 138 | 0.014473 | 0.125 | 0.08 | 261 | 0 | 0.364 | 1 | 1 | cs | TRUE
139 | LV_1205-6_1_5_line_139 |  | 139 | 140 | 0.0080151 | 0.125 | 0.08 | 261 | 0 | 0.364 | 1 | 4 | cs | TRUE
140 | LV_1205-6_1_5_line_140 |  | 139 | 141 | 0.0088037 | 0.125 | 0.08 | 261 | 0 | 0.364 | 1 | 4 | cs | TRUE
141 | LV_1205-6_1_5_line_141 |  | 141 | 142 | 0.041645 | 0.125 | 0.08 | 261 | 0 | 0.364 | 1 | 1 | cs | TRUE

## trafo
| name | std_type | hv_bus | lv_bus | sn_mva | vn_hv_kv | vn_lv_kv | vk_percent | vkr_percent | pfe_kw | i0_percent | shift_degree | tap_side | tap_neutral | tap_min | tap_max | tap_step_percent | tap_step_degree | tap_pos | tap_phase_shifter | parallel | df | in_service
0 | LV_1205-6_1_5_trafo_152 | 0.63 MVA 20/0.4 kV | 143 | 72 | 0.63 | 20 | 0.4 | 6 | 1.206 | 1.65 | 0.2619 | 150 | hv | 0 | -2 | 2 | 2.5 | 0 | 0 | FALSE | 1 | 1 | TRUE

## line_geodata
| x0 | y0 | x1 | y1 | x2 | y2 | x3 | y3 | x4 | y4 | x5 | y5 | x6 | y6 | x7 | y7 | x8 | y8 | x9 | y9 | x10 | y10 | x11 | y11 | x12 | y12
0 | 2694409.3407 | 1192626.5237 | 2694399.2655 | 1192619.6441
1 | 2694399.2655 | 1192619.6441 | 2694380.5882 | 1192606.8908 | 2694379.0046 | 1192605.6682
2 | 2694261.0424 | 1192623.3803 | 2694291.1618 | 1192738.5533
3 | 2694261.0424 | 1192623.3803 | 2694242.5854 | 1192610.5286
4 | 2694285.1516 | 1192617.5489 | 2694283.762 | 1192623.4864 | 2694274.6261 | 1192630.4136 | 2694269.6413 | 1192629.3678 | 2694261.0424 | 1192623.3803
5 | 2694285.1516 | 1192617.5489 | 2694285.1516 | 1192617.5489 | 2694280.1841 | 1192605.2516 | 2694278.8399 | 1192604.0106
6 | 2694196.0377 | 1192656.3128 | 2694163.2073 | 1192657.432
7 | 2694122.8279 | 1192661.3555 | 2694140.2139 | 1192658.2158 | 2694163.2073 | 1192657.432
8 | 2694067.4945 | 1192741.3039 | 2694074.138 | 1192750.3031 | 2694080.4985 | 1192750.1585 | 2694089.2947 | 1192756.5565
9 | 2694067.4945 | 1192741.3039 | 2694060.3141 | 1192749.9522 | 2694046.1333 | 1192779.0815 | 2694034.4599 | 1192791.7841 | 2694012.4682 | 1192806.1701
10 | 2694067.4945 | 1192741.3039 | 2694054.0073 | 1192718.5661 | 2694050.7798 | 1192707.586 | 2694040.3906 | 1192705.5214 | 2694034.7235 | 1192693.0799 | 2694050.2763 | 1192676.5802
11 | 2694012.4682 | 1192806.1701 | 2693889.2046 | 1192727.7842
12 | 2694050.2763 | 1192676.5802 | 2694059.1353 | 1192678.9988 | 2694075.3349 | 1192678.5754 | 2694079.3373 | 1192677.2257
13 | 2694050.2763 | 1192676.5802 | 2694042.1855 | 1192668.9481 | 2694022.5957 | 1192638.176 | 2694019.4403 | 1192629.9799
14 | 2693889.2046 | 1192727.7842 | 2693878.7176 | 1192725.6294 | 2693866.847 | 1192727.1108
15 | 2693889.2046 | 1192727.7842 | 2693879.2029 | 1192719.9667 | 2693863.8218 | 1192715.6212
16 | 2693889.2046 | 1192727.7842 | 2693879.2112 | 1192743.2374
17 | 2694093.9519 | 1192672.2973 | 2694079.3373 | 1192677.2257
18 | 2694019.4403 | 1192629.9799 | 2694015.7835 | 1192620.4812
19 | 2693757.6794 | 1192837.2152 | 2693769.3671 | 1192834.7412 | 2693785.7316 | 1192821.3445 | 2693806.0849 | 1192827.7788 | 2693814.4293 | 1192829.9443 | 2693826.4201 | 1192826.7777
20 | 2693850.2568 | 1192827.2488 | 2693843.4955 | 1192828.1656 | 2693830.4442 | 1192825.7149 | 2693826.4201 | 1192826.7777
21 | 2693875.3822 | 1192745.2295 | 2693850.2568 | 1192827.2488
22 | 2693879.2112 | 1192743.2374 | 2693875.3822 | 1192745.2295
23 | 2693844.7369 | 1192717.3207 | 2693856.4933 | 1192713.5508 | 2693863.8218 | 1192715.6212
24 | 2694093.9519 | 1192672.2973 | 2694111.8506 | 1192663.2285 | 2694122.8279 | 1192661.3555
25 | 2694093.9519 | 1192672.2973 | 2694084.6984 | 1192641.4904
26 | 2693997.874 | 1192586.1095 | 2694000.7586 | 1192590.3019 | 2694013.6082 | 1192614.8308 | 2694015.7835 | 1192620.4812
27 | 2693997.874 | 1192586.1095 | 2693995.5652 | 1192582.7528
28 | 2693997.874 | 1192586.1095 | 2694010.4729 | 1192574.6022
29 | 2694010.4729 | 1192574.6022 | 2694010.8224 | 1192574.283 | 2694012.6576 | 1192568.1189 | 2694010.1402 | 1192561.8927
30 | 2694003.4677 | 1192554.3369 | 2694009.4726 | 1192560.2416 | 2694010.1402 | 1192561.8927
31 | 2693976.9234 | 1192482.7691 | 2693987.2475 | 1192494.3387 | 2693994.3358 | 1192500.7764 | 2693997.1478 | 1192502.7997 | 2694000.5304 | 1192504.8986 | 2694004.1484 | 1192506.5676 | 2694007.949 | 1192507.7837 | 2694012.0996 | 1192508.5493 | 2694016.3122 | 1192508.7712 | 2694020.5182 | 1192508.4482 | 2694026.7935 | 1192506.9458 | 2694032.7983 | 1192503.7381 | 2694037.3105 | 1192499.9399
32 | 2693976.9234 | 1192482.7691 | 2693989.8718 | 1192466.5842 | 2693990.7531 | 1192461.9283
33 | 2694040.9819 | 1192494.8165 | 2694037.3105 | 1192499.9399
34 | 2694037.3105 | 1192499.9399 | 2694042.4108 | 1192508.192 | 2694043.8852 | 1192511.8842 | 2694044.9947 | 1192524.5926
35 | 2693978.5997 | 1192434.7977 | 2693990.7531 | 1192461.9283
36 | 2693987.3185 | 1192538.4572 | 2694001.5454 | 1192552.4466
37 | 2694003.4677 | 1192554.3369 | 2694001.5454 | 1192552.4466
38 | 2694040.9819 | 1192494.8165 | 2694059.1102 | 1192503.5138
39 | 2694040.9819 | 1192494.8165 | 2694042.5842 | 1192491.8286 | 2694044.5048 | 1192487.5115 | 2694045.4307 | 1192483.4123 | 2694045.9852 | 1192477.7285 | 2694046.3347 | 1192475.2303
40 | 2694046.9151 | 1192546.5877 | 2694044.9947 | 1192524.5926
41 | 2693978.5997 | 1192434.7977 | 2694003.5582 | 1192426.2508
42 | 2694122.8279 | 1192661.3555 | 2694120.5296 | 1192635.9028 | 2694120.1787 | 1192634.6157
43 | 2694078.7522 | 1192623.0775 | 2694079.6442 | 1192624.6638 | 2694084.6984 | 1192641.4904
44 | 2694269.0754 | 1192456.9229 | 2694269.422 | 1192448.8362 | 2694267.5518 | 1192444.6262 | 2694262.582 | 1192442.6244 | 2694255.2365 | 1192442.3364
45 | 2694267.384 | 1192496.3905 | 2694269.0754 | 1192456.9229
46 | 2694253.6343 | 1192442.2736 | 2694255.2365 | 1192442.3364
47 | 2694267.384 | 1192496.3905 | 2694288.8177 | 1192497.4642
48 | 2694267.384 | 1192496.3905 | 2694263.6963 | 1192496.2434
49 | 2694251.9871 | 1192442.209 | 2694253.6343 | 1192442.2736
50 | 2694311.5219 | 1192498.6016 | 2694288.8177 | 1192497.4642
51 | 2694263.6963 | 1192496.2434 | 2694264.85 | 1192500.9202 | 2694266.9744 | 1192505.7119
52 | 2694263.6963 | 1192496.2434 | 2694247.8841 | 1192495.4625
53 | 2694231.0938 | 1192441.3898 | 2694251.9871 | 1192442.209
54 | 2694311.5219 | 1192498.6016 | 2694330.5376 | 1192499.5543 | 2694332.3705 | 1192499.6096
55 | 2694272.5793 | 1192518.3549 | 2694266.9744 | 1192505.7119
56 | 2694247.8841 | 1192495.4625 | 2694224.9899 | 1192494.3318
57 | 2694214.7015 | 1192440.747 | 2694231.0938 | 1192441.3898
58 | 2694332.3705 | 1192499.6096 | 2694353.7189 | 1192500.2535 | 2694360.4407 | 1192500.9675
59 | 2694272.5793 | 1192518.3549 | 2694274.7229 | 1192523.1901
60 | 2694213.1119 | 1192493.7452 | 2694224.9899 | 1192494.3318
61 | 2694214.7015 | 1192440.747 | 2694215.0198 | 1192425.625
62 | 2694214.7015 | 1192440.747 | 2694214.2921 | 1192446.163
63 | 2694394.7435 | 1192508.4947 | 2694379.6729 | 1192504.0096 | 2694366.7495 | 1192501.6376 | 2694360.4407 | 1192500.9675
64 | 2694282.0368 | 1192527.2543 | 2694277.9788 | 1192526.5436 | 2694274.7229 | 1192523.1901 | 2694274.7229 | 1192523.1901
65 | 2694213.1119 | 1192493.7452 | 2694215.778 | 1192505.5059 | 2694216.7923 | 1192509.0517
66 | 2694246.9487 | 1192577.0813 | 2694242.0368 | 1192566.6847
67 | 2694239.081 | 1192560.4282 | 2694242.0368 | 1192566.6847
68 | 2694246.9487 | 1192577.0813 | 2694248.7827 | 1192580.9634 | 2694255.1496 | 1192586.2699
69 | 2694237.3973 | 1192556.8644 | 2694239.081 | 1192560.4282
70 | 2694267.7175 | 1192593.7423 | 2694266.192 | 1192592.3339 | 2694255.4726 | 1192586.5391 | 2694255.1496 | 1192586.2699
71 | 2694231.8815 | 1192546.0423 | 2694236.7642 | 1192555.5243 | 2694237.3973 | 1192556.8644
72 | 2694272.8473 | 1192598.4781 | 2694267.7175 | 1192593.7423
73 | 2694231.8815 | 1192546.0423 | 2694226.5368 | 1192535.663
74 | 2694272.8473 | 1192598.4781 | 2694278.8399 | 1192604.0106
75 | 2694222.932 | 1192528.6624 | 2694226.5368 | 1192535.663
76 | 2694222.932 | 1192528.6624 | 2694221.7395 | 1192526.3466 | 2694217.393 | 1192511.1517
77 | 2694196.1052 | 1192575.9975 | 2694198.8124 | 1192578.7308 | 2694205.6512 | 1192583.7334
78 | 2694196.1052 | 1192575.9975 | 2694191.0376 | 1192570.8811
79 | 2694191.0376 | 1192570.8811 | 2694191.0376 | 1192570.8811 | 2694184.4471 | 1192552.6319
80 | 2694183.9218 | 1192551.1774 | 2694184.4471 | 1192552.6319
81 | 2694216.7923 | 1192509.0517 | 2694217.393 | 1192511.1517
82 | 2694167.7116 | 1192486.9041 | 2694166.2614 | 1192494.753 | 2694169.4324 | 1192505.2627
83 | 2694167.7116 | 1192486.9041 | 2694154.6736 | 1192482.5961
84 | 2694172.891 | 1192516.7254 | 2694169.4324 | 1192505.2627
85 | 2694145.0878 | 1192478.387 | 2694154.6736 | 1192482.5961
86 | 2694154.6736 | 1192482.5961 | 2694151.7271 | 1192489.6099 | 2694141.468 | 1192495.7191 | 2694130.639 | 1192500.3141
87 | 2694172.891 | 1192516.7254 | 2694176.5628 | 1192528.8949
88 | 2694145.0878 | 1192478.387 | 2694151.9178 | 1192460.6361
89 | 2694129.0871 | 1192500.9726 | 2694130.639 | 1192500.3141
90 | 2694078.7522 | 1192623.0775 | 2694076.6799 | 1192619.392
91 | 2694066.4829 | 1192598.0672 | 2694068.6753 | 1192605.1565 | 2694076.6799 | 1192619.392
92 | 2694066.4829 | 1192598.0672 | 2694066.468 | 1192598.019
93 | 2694118.1193 | 1192627.0614 | 2694120.1787 | 1192634.6157
94 | 2694060.6005 | 1192579.046 | 2694066.468 | 1192598.019
95 | 2694120.3395 | 1192605.9075 | 2694115.2391 | 1192616.4959 | 2694118.1193 | 1192627.0614
96 | 2694125.0514 | 1192596.1259 | 2694120.3395 | 1192605.9075
97 | 2694394.7435 | 1192508.4947 | 2694393.5969 | 1192514.4805 | 2694394.4705 | 1192518.0632 | 2694403.1387 | 1192523.8815 | 2694405.4713 | 1192527.7653 | 2694405.011 | 1192531.327 | 2694401.2385 | 1192535.1032 | 2694395.6138 | 1192536.4437
98 | 2694395.6138 | 1192536.4437 | 2694395.5066 | 1192536.4693 | 2694390.0847 | 1192535.5832 | 2694386.1483 | 1192532.3523
99 | 2694128.3069 | 1192549.6128 | 2694123.4031 | 1192533.4547
100 | 2694115.3183 | 1192506.815 | 2694123.4031 | 1192533.4547
101 | 2694128.3069 | 1192549.6128 | 2694128.4983 | 1192550.2435
102 | 2694115.3183 | 1192506.815 | 2694129.0871 | 1192500.9726
103 | 2694089.8598 | 1192515.6538 | 2694100.5433 | 1192513.0867 | 2694115.3183 | 1192506.815
104 | 2694089.8598 | 1192515.6538 | 2694088.3592 | 1192528.6497 | 2694089.0795 | 1192533.3823
105 | 2694089.8598 | 1192515.6538 | 2694082.2879 | 1192513.9681
106 | 2694089.0795 | 1192533.3823 | 2694089.3888 | 1192535.4147 | 2694093.271 | 1192547.0895
107 | 2694082.2879 | 1192513.9681 | 2694081.7989 | 1192513.8592 | 2694077.2736 | 1192511.8821
108 | 2694101.5456 | 1192571.973 | 2694093.271 | 1192547.0895
109 | 2694077.2736 | 1192511.8821 | 2694071.0941 | 1192509.1823
110 | 2694101.5456 | 1192571.973 | 2694104.1736 | 1192579.876 | 2694107.7918 | 1192585.4031 | 2694114.9059 | 1192591.376
111 | 2694059.1102 | 1192503.5138 | 2694069.2067 | 1192508.3577 | 2694071.0941 | 1192509.1823
112 | 2694352.2086 | 1192582.8754 | 2694353.8483 | 1192584.497
113 | 2694348.3163 | 1192579.026 | 2694352.2086 | 1192582.8754
114 | 2694363.5519 | 1192593.7388 | 2694361.9159 | 1192592.4759 | 2694353.8483 | 1192584.497
115 | 2694348.3163 | 1192579.026 | 2694341.9455 | 1192572.7253
116 | 2694363.5519 | 1192593.7388 | 2694379.0046 | 1192605.6682
117 | 2694339.4704 | 1192570.2635 | 2694340.2212 | 1192571.0199 | 2694341.9455 | 1192572.7253
118 | 2694339.4704 | 1192570.2635 | 2694330.1018 | 1192560.825
119 | 2694322.2769 | 1192552.9416 | 2694330.1018 | 1192560.825
120 | 2694322.2769 | 1192552.9416 | 2694319.9509 | 1192550.5983 | 2694318.7874 | 1192548.4927
121 | 2694176.5628 | 1192528.8949 | 2694180.0576 | 1192540.4775 | 2694183.9218 | 1192551.1774
122 | 2694071.5481 | 1192441.5395 | 2694071.1872 | 1192441.5789 | 2694066.1176 | 1192443.0001 | 2694060.4855 | 1192446.2582 | 2694056.7204 | 1192449.5789 | 2694052.609 | 1192453.5836 | 2694050.0736 | 1192458.2134 | 2694048.3919 | 1192462.8566 | 2694047.3681 | 1192467.8438 | 2694046.3347 | 1192475.2303
123 | 2694125.0514 | 1192596.1259 | 2694119.1012 | 1192594.8982 | 2694114.9059 | 1192591.376
124 | 2694125.0514 | 1192596.1259 | 2694131.5325 | 1192594.1377
125 | 2694131.5325 | 1192594.1377 | 2694134.4572 | 1192591.7691
126 | 2694144.606 | 1192582.9667 | 2694137.5791 | 1192589.2407 | 2694134.4572 | 1192591.7691
127 | 2694144.606 | 1192582.9667 | 2694149.274 | 1192578.7988
128 | 2694149.274 | 1192578.7988 | 2694149.3018 | 1192578.7739
129 | 2694215.0198 | 1192425.625 | 2694215.2082 | 1192416.6765
130 | 2694199.8205 | 1192461.15 | 2694210.9846 | 1192462.7806 | 2694213.2088 | 1192460.4919 | 2694214.2921 | 1192446.163
131 | 2694196.9532 | 1192408.4838 | 2694208.8003 | 1192405.9093 | 2694213.4701 | 1192406.1497 | 2694215.3379 | 1192410.5152 | 2694215.2082 | 1192416.6765
132 | 2694190.2386 | 1192409.943 | 2694196.9532 | 1192408.4838
133 | 2694179.1719 | 1192414.1928 | 2694185.329 | 1192411.0099 | 2694190.2386 | 1192409.943
134 | 2694160.8113 | 1192437.5222 | 2694151.9178 | 1192460.6361
135 | 2694165.9151 | 1192424.2574 | 2694160.8113 | 1192437.5222
136 | 2694304.2631 | 1192528.27 | 2694303.594 | 1192528.0926 | 2694285.1637 | 1192527.802 | 2694282.0368 | 1192527.2543
137 | 2694311.7875 | 1192535.8254 | 2694308.1873 | 1192529.3102 | 2694304.2631 | 1192528.27
138 | 2694311.7875 | 1192535.8254 | 2694318.7874 | 1192548.4927
139 | 2694165.9151 | 1192424.2574 | 2694171.6654 | 1192418.6738
140 | 2694179.1719 | 1192414.1928 | 2694172.9686 | 1192417.4084 | 2694171.6654 | 1192418.6738
141 | 2694179.1719 | 1192414.1928 | 2694160.2537 | 1192377.0711

## bus_geodata
| x | y | coords
0 | 2694409.3407 | 1192626.5237
1 | 2694399.2655 | 1192619.6441
2 | 2694291.1618 | 1192738.5533
3 | 2694261.0424 | 1192623.3803
4 | 2694242.5854 | 1192610.5286
5 | 2694285.1516 | 1192617.5489
6 | 2694196.0377 | 1192656.3128
7 | 2694163.2073 | 1192657.432
8 | 2694089.2947 | 1192756.5565
9 | 2694067.4944 | 1192741.3039
10 | 2694012.4682 | 1192806.1701
11 | 2694050.2763 | 1192676.5802
12 | 2693889.2046 | 1192727.7842
13 | 2694079.3373 | 1192677.2257
14 | 2694019.4403 | 1192629.9799
15 | 2693757.6794 | 1192837.2152
16 | 2693826.4201 | 1192826.7777
17 | 2693850.2568 | 1192827.2488
18 | 2693875.3822 | 1192745.2295
19 | 2693879.2112 | 1192743.2374
20 | 2693866.847 | 1192727.1108
21 | 2693863.8218 | 1192715.6212
22 | 2693844.7369 | 1192717.3207
23 | 2694093.9519 | 1192672.2973
24 | 2694015.7835 | 1192620.4812
25 | 2693995.5652 | 1192582.7528
26 | 2693997.874 | 1192586.1095
27 | 2694010.4729 | 1192574.6022
28 | 2694010.1402 | 1192561.8927
29 | 2693976.9234 | 1192482.7691
30 | 2694037.3105 | 1192499.9399
31 | 2693990.7531 | 1192461.9283
32 | 2693987.3185 | 1192538.4572
33 | 2694001.5454 | 1192552.4466
34 | 2694003.4677 | 1192554.3369
35 | 2694040.9819 | 1192494.8165
36 | 2694044.9947 | 1192524.5926
37 | 2693978.5997 | 1192434.7977
38 | 2694122.8279 | 1192661.3555
39 | 2694084.6984 | 1192641.4904
40 | 2694269.0754 | 1192456.9229
41 | 2694255.2365 | 1192442.3364
42 | 2694267.384 | 1192496.3905
43 | 2694253.6343 | 1192442.2736
44 | 2694288.8177 | 1192497.4642
45 | 2694263.6963 | 1192496.2434
46 | 2694251.9871 | 1192442.209
47 | 2694311.5219 | 1192498.6016
48 | 2694266.9744 | 1192505.7119
49 | 2694247.8841 | 1192495.4625
50 | 2694231.0938 | 1192441.3898
51 | 2694332.3705 | 1192499.6096
52 | 2694272.5793 | 1192518.3549
53 | 2694224.9899 | 1192494.3318
54 | 2694214.7015 | 1192440.747
55 | 2694360.4407 | 1192500.9675
56 | 2694274.7229 | 1192523.1901
57 | 2694213.1119 | 1192493.7452
58 | 2694242.0368 | 1192566.6847
59 | 2694246.9487 | 1192577.0813
60 | 2694239.081 | 1192560.4282
61 | 2694255.1496 | 1192586.2699
62 | 2694237.3973 | 1192556.8644
63 | 2694267.7175 | 1192593.7423
64 | 2694231.8815 | 1192546.0423
65 | 2694272.8473 | 1192598.4781
66 | 2694226.5368 | 1192535.663
67 | 2694278.8399 | 1192604.0106
68 | 2694222.932 | 1192528.6624
69 | 2694205.6512 | 1192583.7334
70 | 2694196.1052 | 1192575.9975
71 | 2694191.0376 | 1192570.8811
72 | 2694184.4471 | 1192552.6319
73 | 2694217.393 | 1192511.1517
74 | 2694216.7923 | 1192509.0517
75 | 2694167.7116 | 1192486.9041
76 | 2694169.4324 | 1192505.2627
77 | 2694154.6736 | 1192482.5961
78 | 2694172.891 | 1192516.7254
79 | 2694145.0878 | 1192478.387
80 | 2694130.639 | 1192500.3141
81 | 2694078.7522 | 1192623.0775
82 | 2694076.6799 | 1192619.392
83 | 2694066.4829 | 1192598.0672
84 | 2694120.1787 | 1192634.6157
85 | 2694066.468 | 1192598.019
86 | 2694118.1193 | 1192627.0614
87 | 2694060.6005 | 1192579.046
88 | 2694120.3395 | 1192605.9075
89 | 2694394.7435 | 1192508.4947
90 | 2694395.6138 | 1192536.4437
91 | 2694123.4031 | 1192533.4547
92 | 2694128.3069 | 1192549.6128
93 | 2694115.3183 | 1192506.815
94 | 2694128.4983 | 1192550.2435
95 | 2694129.0871 | 1192500.9726
96 | 2694089.8598 | 1192515.6538
97 | 2694089.0795 | 1192533.3823
98 | 2694082.2879 | 1192513.9681
99 | 2694093.271 | 1192547.0895
100 | 2694077.2736 | 1192511.8821
101 | 2694101.5456 | 1192571.973
102 | 2694071.0941 | 1192509.1823
103 | 2694352.2086 | 1192582.8754
104 | 2694353.8483 | 1192584.497
105 | 2694348.3163 | 1192579.026
106 | 2694363.5519 | 1192593.7388
107 | 2694341.9455 | 1192572.7253
108 | 2694379.0046 | 1192605.6682
109 | 2694339.4704 | 1192570.2635
110 | 2694330.1018 | 1192560.825
111 | 2694322.2769 | 1192552.9416
112 | 2694183.9218 | 1192551.1774
113 | 2694003.5582 | 1192426.2508
114 | 2694059.1102 | 1192503.5138
115 | 2694046.3347 | 1192475.2303
116 | 2694046.9151 | 1192546.5877
117 | 2694071.5481 | 1192441.5395
118 | 2694176.5628 | 1192528.8949
119 | 2694114.9059 | 1192591.376
120 | 2694125.0514 | 1192596.1259
121 | 2694131.5325 | 1192594.1377
122 | 2694134.4572 | 1192591.7691
123 | 2694386.1483 | 1192532.3523
124 | 2694149.274 | 1192578.7988
125 | 2694144.606 | 1192582.9667
126 | 2694149.3018 | 1192578.7739
127 | 2694215.0198 | 1192425.625
128 | 2694214.2921 | 1192446.163
129 | 2694215.2082 | 1192416.6765
130 | 2694199.8205 | 1192461.15
131 | 2694196.9532 | 1192408.4838
132 | 2694190.2386 | 1192409.943
133 | 2694151.9178 | 1192460.6361
134 | 2694160.8113 | 1192437.5222
135 | 2694282.0368 | 1192527.2543
136 | 2694304.2631 | 1192528.27
137 | 2694311.7875 | 1192535.8254
138 | 2694318.7874 | 1192548.4927
139 | 2694171.6654 | 1192418.6738
140 | 2694165.9151 | 1192424.2574
141 | 2694179.1719 | 1192414.1928
142 | 2694160.2537 | 1192377.0711
143 | 2694167.7116 | 1192486.9041

## line_std_types
| c_nf_per_km | r_ohm_per_km | x_ohm_per_km | max_i_ka | type | q_mm2 | alpha | voltage_rating
NAYY 4x50 SE | 210 | 0.642 | 0.083 | 0.142 | cs | 50 | 0.00403 | LV
NAYY 4x120 SE | 264 | 0.225 | 0.08 | 0.242 | cs | 120 | 0.00403 | LV
NAYY 4x150 SE | 261 | 0.208 | 0.08 | 0.27 | cs | 150 | 0.00403 | LV
NA2XS2Y 1x95 RM/25 12/20 kV | 216 | 0.313 | 0.132 | 0.252 | cs | 95 | 0.00403 | MV
NA2XS2Y 1x185 RM/25 12/20 kV | 273 | 0.161 | 0.117 | 0.362 | cs | 185 | 0.00403 | MV
NA2XS2Y 1x240 RM/25 12/20 kV | 304 | 0.122 | 0.112 | 0.421 | cs | 240 | 0.00403 | MV
NA2XS2Y 1x95 RM/25 6/10 kV | 315 | 0.313 | 0.123 | 0.249 | cs | 95 | 0.00403 | MV
NA2XS2Y 1x185 RM/25 6/10 kV | 406 | 0.161 | 0.11 | 0.358 | cs | 185 | 0.00403 | MV
NA2XS2Y 1x240 RM/25 6/10 kV | 456 | 0.122 | 0.105 | 0.416 | cs | 240 | 0.00403 | MV
NA2XS2Y 1x150 RM/25 12/20 kV | 250 | 0.206 | 0.116 | 0.319 | cs | 150 | 0.00403 | MV
NA2XS2Y 1x120 RM/25 12/20 kV | 230 | 0.253 | 0.119 | 0.283 | cs | 120 | 0.00403 | MV
NA2XS2Y 1x70 RM/25 12/20 kV | 190 | 0.443 | 0.132 | 0.22 | cs | 70 | 0.00403 | MV
NA2XS2Y 1x150 RM/25 6/10 kV | 360 | 0.206 | 0.11 | 0.315 | cs | 150 | 0.00403 | MV
NA2XS2Y 1x120 RM/25 6/10 kV | 340 | 0.253 | 0.113 | 0.28 | cs | 120 | 0.00403 | MV
NA2XS2Y 1x70 RM/25 6/10 kV | 280 | 0.443 | 0.123 | 0.217 | cs | 70 | 0.00403 | MV
N2XS(FL)2Y 1x120 RM/35 64/110 kV | 112 | 0.153 | 0.166 | 0.366 | cs | 120 | 0.00393 | HV
N2XS(FL)2Y 1x185 RM/35 64/110 kV | 125 | 0.099 | 0.156 | 0.457 | cs | 185 | 0.00393 | HV
N2XS(FL)2Y 1x240 RM/35 64/110 kV | 135 | 0.075 | 0.149 | 0.526 | cs | 240 | 0.00393 | HV
N2XS(FL)2Y 1x300 RM/35 64/110 kV | 144 | 0.06 | 0.144 | 0.588 | cs | 300 | 0.00393 | HV
15-AL1/3-ST1A 0.4 | 11 | 1.8769 | 0.35 | 0.105 | ol | 16 | 0.00403 | LV
24-AL1/4-ST1A 0.4 | 11.25 | 1.2012 | 0.335 | 0.14 | ol | 24 | 0.00403 | LV
48-AL1/8-ST1A 0.4 | 12.2 | 0.5939 | 0.3 | 0.21 | ol | 48 | 0.00403 | LV
94-AL1/15-ST1A 0.4 | 13.2 | 0.306 | 0.29 | 0.35 | ol | 94 | 0.00403 | LV
34-AL1/6-ST1A 10.0 | 9.7 | 0.8342 | 0.36 | 0.17 | ol | 34 | 0.00403 | MV
48-AL1/8-ST1A 10.0 | 10.1 | 0.5939 | 0.35 | 0.21 | ol | 48 | 0.00403 | MV
70-AL1/11-ST1A 10.0 | 10.4 | 0.4132 | 0.339 | 0.29 | ol | 70 | 0.00403 | MV
94-AL1/15-ST1A 10.0 | 10.75 | 0.306 | 0.33 | 0.35 | ol | 94 | 0.00403 | MV
122-AL1/20-ST1A 10.0 | 11.1 | 0.2376 | 0.323 | 0.41 | ol | 122 | 0.00403 | MV
149-AL1/24-ST1A 10.0 | 11.25 | 0.194 | 0.315 | 0.47 | ol | 149 | 0.00403 | MV
34-AL1/6-ST1A 20.0 | 9.15 | 0.8342 | 0.382 | 0.17 | ol | 34 | 0.00403 | MV
48-AL1/8-ST1A 20.0 | 9.5 | 0.5939 | 0.372 | 0.21 | ol | 48 | 0.00403 | MV
70-AL1/11-ST1A 20.0 | 9.7 | 0.4132 | 0.36 | 0.29 | ol | 70 | 0.00403 | MV
94-AL1/15-ST1A 20.0 | 10 | 0.306 | 0.35 | 0.35 | ol | 94 | 0.00403 | MV
122-AL1/20-ST1A 20.0 | 10.3 | 0.2376 | 0.344 | 0.41 | ol | 122 | 0.00403 | MV
149-AL1/24-ST1A 20.0 | 10.5 | 0.194 | 0.337 | 0.47 | ol | 149 | 0.00403 | MV
184-AL1/30-ST1A 20.0 | 10.75 | 0.1571 | 0.33 | 0.535 | ol | 184 | 0.00403 | MV
243-AL1/39-ST1A 20.0 | 11 | 0.1188 | 0.32 | 0.645 | ol | 243 | 0.00403 | MV
48-AL1/8-ST1A 110.0 | 8 | 0.5939 | 0.46 | 0.21 | ol | 48 | 0.00403 | HV
70-AL1/11-ST1A 110.0 | 8.4 | 0.4132 | 0.45 | 0.29 | ol | 70 | 0.00403 | HV
94-AL1/15-ST1A 110.0 | 8.65 | 0.306 | 0.44 | 0.35 | ol | 94 | 0.00403 | HV
122-AL1/20-ST1A 110.0 | 8.5 | 0.2376 | 0.43 | 0.41 | ol | 122 | 0.00403 | HV
149-AL1/24-ST1A 110.0 | 8.75 | 0.194 | 0.41 | 0.47 | ol | 149 | 0.00403 | HV
184-AL1/30-ST1A 110.0 | 8.8 | 0.1571 | 0.4 | 0.535 | ol | 184 | 0.00403 | HV
243-AL1/39-ST1A 110.0 | 9 | 0.1188 | 0.39 | 0.645 | ol | 243 | 0.00403 | HV
305-AL1/39-ST1A 110.0 | 9.2 | 0.0949 | 0.38 | 0.74 | ol | 305 | 0.00403 | HV
490-AL1/64-ST1A 110.0 | 9.75 | 0.059 | 0.37 | 0.96 | ol | 490 | 0.00403 | HV
679-AL1/86-ST1A 110.0 | 9.95 | 0.042 | 0.36 | 1.15 | ol | 679 | 0.00403 | HV
490-AL1/64-ST1A 220.0 | 10 | 0.059 | 0.285 | 0.96 | ol | 490 | 0.00403 | HV
679-AL1/86-ST1A 220.0 | 11.7 | 0.042 | 0.275 | 1.15 | ol | 679 | 0.00403 | HV
490-AL1/64-ST1A 380.0 | 11 | 0.059 | 0.253 | 0.96 | ol | 490 | 0.00403 | HV
679-AL1/86-ST1A 380.0 | 14.6 | 0.042 | 0.25 | 1.15 | ol | 679 | 0.00403 | HV

## trafo_std_types
| i0_percent | pfe_kw | vkr_percent | sn_mva | vn_lv_kv | vn_hv_kv | vk_percent | shift_degree | vector_group | tap_side | tap_neutral | tap_min | tap_max | tap_step_degree | tap_step_percent | tap_phase_shifter
160 MVA 380/110 kV | 0.06 | 60 | 0.25 | 160 | 110 | 380 | 12.2 | 0 | Yy0 | hv | 0 | -9 | 9 | 0 | 1.5 | FALSE
100 MVA 220/110 kV | 0.06 | 55 | 0.26 | 100 | 110 | 220 | 12 | 0 | Yy0 | hv | 0 | -9 | 9 | 0 | 1.5 | FALSE
63 MVA 110/20 kV | 0.04 | 22 | 0.32 | 63 | 20 | 110 | 18 | 150 | YNd5 | hv | 0 | -9 | 9 | 0 | 1.5 | FALSE
40 MVA 110/20 kV | 0.05 | 18 | 0.34 | 40 | 20 | 110 | 16.2 | 150 | YNd5 | hv | 0 | -9 | 9 | 0 | 1.5 | FALSE
25 MVA 110/20 kV | 0.07 | 14 | 0.41 | 25 | 20 | 110 | 12 | 150 | YNd5 | hv | 0 | -9 | 9 | 0 | 1.5 | FALSE
63 MVA 110/10 kV | 0.04 | 22 | 0.32 | 63 | 10 | 110 | 18 | 150 | YNd5 | hv | 0 | -9 | 9 | 0 | 1.5 | FALSE
40 MVA 110/10 kV | 0.05 | 18 | 0.34 | 40 | 10 | 110 | 16.2 | 150 | YNd5 | hv | 0 | -9 | 9 | 0 | 1.5 | FALSE
25 MVA 110/10 kV | 0.07 | 14 | 0.41 | 25 | 10 | 110 | 12 | 150 | YNd5 | hv | 0 | -9 | 9 | 0 | 1.5 | FALSE
0.25 MVA 20/0.4 kV | 0.32 | 0.8 | 1.44 | 0.25 | 0.4 | 20 | 6 | 150 | Yzn5 | hv | 0 | -2 | 2 | 0 | 2.5 | FALSE
0.4 MVA 20/0.4 kV | 0.3375 | 1.35 | 1.425 | 0.4 | 0.4 | 20 | 6 | 150 | Dyn5 | hv | 0 | -2 | 2 | 0 | 2.5 | FALSE
0.63 MVA 20/0.4 kV | 0.2619 | 1.65 | 1.206 | 0.63 | 0.4 | 20 | 6 | 150 | Dyn5 | hv | 0 | -2 | 2 | 0 | 2.5 | FALSE
0.25 MVA 10/0.4 kV | 0.24 | 0.6 | 1.2 | 0.25 | 0.4 | 10 | 4 | 150 | Dyn5 | hv | 0 | -2 | 2 | 0 | 2.5 | FALSE
0.4 MVA 10/0.4 kV | 0.2375 | 0.95 | 1.325 | 0.4 | 0.4 | 10 | 4 | 150 | Dyn5 | hv | 0 | -2 | 2 | 0 | 2.5 | FALSE
0.63 MVA 10/0.4 kV | 0.1873 | 1.18 | 1.0794 | 0.63 | 0.4 | 10 | 4 | 150 | Dyn5 | hv | 0 | -2 | 2 | 0 | 2.5 | FALSE

## trafo3w_std_types
| sn_hv_mva | sn_mv_mva | sn_lv_mva | vn_hv_kv | vn_mv_kv | vn_lv_kv | vk_hv_percent | vk_mv_percent | vk_lv_percent | vkr_hv_percent | vkr_mv_percent | vkr_lv_percent | pfe_kw | i0_percent | shift_mv_degree | shift_lv_degree | vector_group | tap_side | tap_neutral | tap_min | tap_max | tap_step_percent
63/25/38 MVA 110/20/10 kV | 63 | 25 | 38 | 110 | 20 | 10 | 10.4 | 10.4 | 10.4 | 0.28 | 0.32 | 0.35 | 35 | 0.89 | 0 | 0 | YN0yn0yn0 | hv | 0 | -10 | 10 | 1.2
63/25/38 MVA 110/10/10 kV | 63 | 25 | 38 | 110 | 10 | 10 | 10.4 | 10.4 | 10.4 | 0.28 | 0.32 | 0.35 | 35 | 0.89 | 0 | 0 | YN0yn0yn0 | hv | 0 | -10 | 10 | 1.2

## fuse_std_types
| fuse_type | i_rated_a | t_avg | t_min | t_total | x_avg | x_min | x_total
HV 100A | HV 100A | 100 | 0 | [10.0, 3.64, 0.854, 0.281, 0.1, 0.0531, 0.022, 0.01] | [10.0, 4.267, 1.21, 0.403, 0.1, 0.058, 0.022, 0.01] | 0 | [300.0, 350.0, 450.0, 550.0, 700.0, 850.0, 1200.0, 1752.0] | [600.0, 700.0, 900.0, 1150.0, 1665.0, 2000.0, 3000.0, 4313.0]
HV 10A | HV 10A | 10 | 0 | [10.0, 1675.0, 0.344, 0.156, 0.1, 0.0417, 0.0171, 0.01] | [10.0, 1.3, 0.3, 0.155, 0.1, 0.0555, 0.023, 0.01] | 0 | [30.0, 32.0, 35.0, 37.0, 39.0, 50.0, 70.0, 88.0] | [60.0, 70.0, 80.0, 87.0, 94.0, 110.0, 150.0, 216.0]
HV 125A | HV 125A | 125 | 0 | [10.0, 1.82, 0.344, 0.1, 0.0467, 0.0269, 0.01] | [10.0, 2.478, 0.426, 0.1, 0.0427, 0.0211, 0.01] | 0 | [375.0, 500.0, 700.0, 925.0, 1200.0, 1500.0, 2341.0] | [750.0, 1000.0, 1500.0, 2200.0, 3000.0, 4000.0, 5765.0]
HV 160A | HV 160A | 160 | 0 | [10.0, 4.15, 1.03, 0.198, 0.1, 0.051, 0.0172, 0.01] | [10.0, 2.3, 0.734, 0.274, 0.1, 0.046, 0.0177, 0.01] | 0 | [480.0, 550.0, 700.0, 1000.0, 1260.0, 1600.0, 2500.0, 3227.0] | [960.0, 1300.0, 1700.0, 2200.0, 2996.0, 4000.0, 6000.0, 7946.0]
HV 16A | HV 16A | 16 | 0 | [10.0, 0.352, 0.164, 0.1, 0.0649, 0.0342, 0.01] | [10.0, 2.34, 0.722, 0.181, 0.1, 0.055, 0.0296, 0.01] | 0 | [48.0, 60.0, 65.0, 71.0, 80.0, 100.0, 162.0] | [96.0, 110.0, 125.0, 150.0, 168.0, 200.0, 250.0, 398.0]
HV 200A | HV 200A | 200 | 0 | [10.0, 4.267, 1.21, 0.403, 0.1, 0.058, 0.022, 0.01] | [10.0, 3.73, 1.654, 0.328, 0.1, 0.0531, 0.019, 0.01] | 0 | [600.0, 700.0, 900.0, 1150.0, 1665.0, 2000.0, 3000.0, 4313.0] | [1200.0, 1500.0, 1800.0, 2700.0, 3960.0, 5000.0, 7500.0, 10620.0]
HV 20A | HV 20A | 20 | 0 | [10.0, 1.3, 0.3, 0.155, 0.1, 0.0555, 0.023, 0.01] | [10.0, 1.3, 0.161, 0.1, 0.0611, 0.0399, 0.0141, 0.01] | 0 | [60.0, 70.0, 80.0, 87.0, 94.0, 110.0, 150.0, 216.0] | [120.0, 150.0, 200.0, 223.0, 260.0, 300.0, 450.0, 532.0]
HV 25A | HV 25A | 25 | 0 | [10.0, 2.512, 0.833, 0.299, 0.1, 0.0372, 0.0223, 0.01] | [10.0, 3.125, 0.597, 0.198, 0.1, 0.0378, 0.022, 0.01] | 0 | [75.0, 82.0, 90.0, 100.0, 124.0, 170.0, 200.0, 289.0] | [150.0, 170.0, 210.0, 250.0, 294.0, 400.0, 500.0, 711.0]
HV 31.5A | HV 31.5A | 31.5 | 0 | [10.0, 2.34, 0.722, 0.181, 0.1, 0.055, 0.0296, 0.01] | [10.0, 2.84, 0.368, 0.164, 0.1, 0.0621, 0.0378, 0.0195, 0.01] | 0 | [95.0, 110.0, 125.0, 150.0, 165.0, 200.0, 250.0, 390.0] | [189.0, 220.0, 300.0, 350.0, 393.0, 450.0, 530.0, 700.0, 960.0]
HV 40A | HV 40A | 40 | 0 | [10.0, 1.3, 0.161, 0.1, 0.0611, 0.0399, 0.0141, 0.01] | [10.0, 2.05, 0.369, 0.198, 0.1, 0.051, 0.0298, 0.01] | 0 | [120.0, 150.0, 200.0, 223.0, 260.0, 300.0, 450.0, 532.0] | [240.0, 300.0, 400.0, 450.0, 530.0, 650.0, 800.0, 1311.0]
HV 50A | HV 50A | 50 | 0 | [10.0, 3.215, 0.597, 0.198, 0.1, 0.0378, 0.022, 0.01] | [10.0, 3.64, 0.854, 0.281, 0.1, 0.0531, 0.022, 0.01] | 0 | [150.0, 170.0, 210.0, 250.0, 294.0, 400.0, 500.0, 711.0] | [300.0, 350.0, 450.0, 550.0, 700.0, 850.0, 1200.0, 1752.0]
HV 6.3A | HV 6.3A | 6.3 | 0 | [10.0, 1.39, 0.344, 0.168, 0.1, 0.056, 0.0263, 0.01] | [10.0, 1.711, 0.516, 0.198, 0.1, 0.0634, 0.0303, 0.01] | 0 | [19.0, 19.5, 20.4, 20.8, 22.0, 25.0, 32.0, 48.0] | [38.0, 40.0, 43.0, 48.0, 53.0, 60.0, 75.0, 118.0]
HV 63A | HV 63A | 63 | 0 | [10.0, 2.84, 0.368, 0.164, 0.1, 0.0621, 0.0378, 0.0195, 0.01] | [10.0, 1.82, 0.344, 0.1, 0.0467, 0.0269, 0.01] | 0 | [189.0, 220.0, 300.0, 350.0, 393.0, 450.0, 530.0, 700.0, 961.0] | [378.0, 500.0, 700.0, 934.0, 1200.0, 1500.0, 2366.0]
HV 80A | HV 80A | 80 | 0 | [10.0, 2.05, 0.369, 0.198, 0.1, 0.051, 0.0298, 0.01] | [10.0, 4.15, 1.03, 0.198, 0.1, 0.051, 0.0172, 0.01] | 0 | [240.0, 300.0, 400.0, 450.0, 530.0, 650.0, 800.0, 1311.0] | [480.0, 550.0, 700.0, 1000.0, 1260.0, 1600.0, 2500.0, 3227.0]
Siemens NH-1-100 | Siemens NH-1-100 | 100 | [5400.0, 2000.0, 400.0, 20.0, 1.0, 0.2, 0.012, 0.004] | 0 | 0 | [150.0, 190.0, 250.0, 430.0, 900.0, 1250.0, 2700.0, 3600.0] | 0 | 0
Siemens NH-1-125 | Siemens NH-1-125 | 125 | [4800.0, 120.0, 7.0, 0.1, 0.004] | 0 | 0 | [180.0, 400.0, 740.0, 2000.0, 4250.0] | 0 | 0
Siemens NH-1-16 | Siemens NH-1-16 | 16 | [4000.0, 400.0, 2.0, 0.1, 0.04, 0.01] | 0 | 0 | [26.0, 35.0, 75.0, 150.0, 200.0, 300.0] | 0 | 0
Siemens NH-1-160 | Siemens NH-1-160 | 160 | [4800.0, 120.0, 7.0, 0.1, 0.004] | 0 | 0 | [210.0, 500.0, 900.0, 2300.0, 5000.0] | 0 | 0
Siemens NH-1-25 | Siemens NH-1-25 | 25 | [4000.0, 1000.0, 10.0, 0.2, 0.02, 0.01] | 0 | 0 | [40.0, 50.0, 100.0, 210.0, 400.0, 500.0] | 0 | 0
Siemens NH-1-50 | Siemens NH-1-50 | 50 | [4000.0, 40.0, 4.0, 1.0, 0.02, 0.01] | 0 | 0 | [86.0, 200.0, 300.0, 400.0, 1000.0, 1280.0] | 0 | 0
Siemens NH-1-63 | Siemens NH-1-63 | 63 | [4000.0, 100.0, 10.0, 2.0, 0.04, 0.01] | 0 | 0 | [100.0, 200.0, 300.0, 400.0, 1000.0, 1500.0] | 0 | 0
Siemens NH-1-80 | Siemens NH-1-80 | 80 | [4800.0, 120.0, 7.0, 0.1, 0.01] | 0 | 0 | [150.58, 250.0, 450.0, 1150.0, 2470.0] | 0 | 0
Siemens NH-2-1000 | Siemens NH-2-1000 | 1000 | [4800.0, 120.0, 7.0, 0.1, 0.004] | 0 | 0 | [1900.0, 3500.0, 8400.0, 24000.0, 52000.0] | 0 | 0
Siemens NH-2-200 | Siemens NH-2-200 | 200 | [4800.0, 120.0, 7.0, 0.1, 0.004] | 0 | 0 | [280.0, 650.0, 1200.0, 3000.0, 7000.0] | 0 | 0
Siemens NH-2-224 | Siemens NH-2-224 | 224 | [4800.0, 120.0, 7.0, 0.2, 0.04, 0.004] | 0 | 0 | [400.0, 750.0, 1453.0, 3025.0, 4315.0, 7600.0] | 0 | 0
Siemens NH-2-250 | Siemens NH-2-250 | 250 | [4800.0, 120.0, 7.0, 0.1, 0.004] | 0 | 0 | [450.0, 800.0, 1650.0, 4000.0, 8500.0] | 0 | 0
Siemens NH-2-315 | Siemens NH-2-315 | 315 | [4800.0, 120.0, 7.0, 0.1, 0.004] | 0 | 0 | [550.0, 920.0, 1900.0, 5000.0, 11000.0] | 0 | 0
Siemens NH-2-355 | Siemens NH-2-355 | 355 | [4800.0, 120.0, 6.0, 0.1, 0.004] | 0 | 0 | [650.0, 1116.27, 2350.0, 5840.0, 12790.0] | 0 | 0
Siemens NH-2-400 | Siemens NH-2-400 | 400 | [4800.0, 120.0, 7.0, 0.1, 0.004] | 0 | 0 | [720.0, 1350.0, 2800.0, 6500.0, 15000.0] | 0 | 0
Siemens NH-2-425 | Siemens NH-2-425 | 425 | [4800.0, 120.0, 7.0, 0.1, 0.004] | 0 | 0 | [850.0, 1500.0, 3050.0, 7500.0, 16500.0] | 0 | 0
Siemens NH-2-630 | Siemens NH-2-630 | 630 | [4800.0, 120.0, 7.0, 0.1, 0.004] | 0 | 0 | [1200.0, 2000.0, 4800.0, 12000.0, 26000.0] | 0 | 0

## res_bus
| vm_pu | va_degree | p_mw | q_mvar
0 | 0.97009 | -0.57746 | 0.0035668 | 0.00089391
1 | 0.97013 | -0.57665 | 0.0031595 | 0.00079185
2 | 0.97 | -0.57926 | 0.0040923 | 0.0010256
3 | 0.97046 | -0.57024 | 0.0028321 | 0.00070978
4 | 0.9703 | -0.57335 | 0.0074817 | 0.0018751
5 | 0.9709 | -0.5614 | 0.0033733 | 0.00084544
6 | 0.97955 | -0.39308 | 0.022663 | 0.0056798
7 | 0.98024 | -0.37957 | 0.021268 | 0.0053302
8 | 0.9797 | -0.3901 | 0.00070444 | 0.00017655
9 | 0.97972 | -0.38974 | 0 | 0
10 | 0.97933 | -0.39743 | 0.00032324 | 8.1011e-05
11 | 0.98015 | -0.38116 | 0 | 0
12 | 0.97871 | -0.40948 | 0 | 0
13 | 0.98089 | -0.3667 | 0.0020101 | 0.00050378
14 | 0.97904 | -0.40306 | 0.0011621 | 0.00029124
15 | 0.97842 | -0.41526 | 0.00056392 | 0.00014133
16 | 0.97846 | -0.41448 | 0.00074851 | 0.00018759
17 | 0.97849 | -0.4139 | 0.00077501 | 0.00019424
18 | 0.97866 | -0.41064 | 0.00044692 | 0.00011201
19 | 0.97867 | -0.41044 | 0.00032524 | 8.1513e-05
20 | 0.9787 | -0.40973 | 0.00061566 | 0.0001543
21 | 0.97869 | -0.41002 | 0.00031849 | 7.9821e-05
22 | 0.97867 | -0.41029 | 0.00072852 | 0.00018258
23 | 0.98131 | -0.35861 | 0 | 0
24 | 0.97884 | -0.4068 | 0.00064703 | 0.00016216
25 | 0.97813 | -0.42082 | 0.0025024 | 0.00062717
26 | 0.97814 | -0.42063 | 0 | 0
27 | 0.97787 | -0.42594 | 0.0061923 | 0.0015519
28 | 0.97773 | -0.42864 | 0.0023931 | 0.00059977
29 | 0.98587 | -0.26993 | 0 | 0
30 | 0.98632 | -0.26114 | 0 | 0
31 | 0.98571 | -0.27304 | 0.003125 | 0.0007832
32 | 0.97758 | -0.43167 | 0.0031756 | 0.00079587
33 | 0.97764 | -0.43052 | 0.0029733 | 0.00074518
34 | 0.97765 | -0.43021 | 0.0023275 | 0.00058332
35 | 0.98638 | -0.25992 | 0 | 0
36 | 0.98622 | -0.26303 | 0.0015624 | 0.00039158
37 | 0.98561 | -0.275 | 0 | 0
38 | 0.98189 | -0.34721 | 0 | 0
39 | 0.98096 | -0.36533 | 0.00055689 | 0.00013957
40 | 0.97693 | -0.44256 | 0.0070296 | 0.0017618
41 | 0.97822 | -0.41738 | 0.0057648 | 0.0014448
42 | 0.975 | -0.48057 | 0 | 0
43 | 0.9783 | -0.41576 | 0.0071049 | 0.0017806
44 | 0.97483 | -0.48388 | 0.0044525 | 0.0011159
45 | 0.97485 | -0.48355 | 0 | 0
46 | 0.97839 | -0.41403 | 0.0060844 | 0.0015249
47 | 0.97468 | -0.48692 | 0.0027202 | 0.00068175
48 | 0.97463 | -0.48775 | 0.0049054 | 0.0012294
49 | 0.97453 | -0.48978 | 0.0058137 | 0.001457
50 | 0.97954 | -0.39156 | 0.0040005 | 0.0010026
51 | 0.97455 | -0.48945 | 0.0076392 | 0.0019146
52 | 0.97436 | -0.49321 | 0.0046098 | 0.0011553
53 | 0.9741 | -0.49818 | 0.0066945 | 0.0016778
54 | 0.98046 | -0.37368 | 0 | 0
55 | 0.97438 | -0.49268 | 0.0084536 | 0.0021187
56 | 0.97426 | -0.49518 | 0.005208 | 0.0013052
57 | 0.9739 | -0.50218 | 0 | 0
58 | 0.97275 | -0.52494 | 0.0050328 | 0.0012613
59 | 0.9723 | -0.53368 | 0.0075446 | 0.0018909
60 | 0.97285 | -0.52297 | 0.0038554 | 0.00096625
61 | 0.97191 | -0.54151 | 0.0038952 | 0.00097622
62 | 0.97289 | -0.52206 | 0.0038639 | 0.0009684
63 | 0.9715 | -0.54959 | 0.0023284 | 0.00058355
64 | 0.97305 | -0.51904 | 0.0040132 | 0.0010058
65 | 0.97132 | -0.55314 | 0.0055682 | 0.0013955
66 | 0.9732 | -0.51592 | 0.0039177 | 0.00098188
67 | 0.97115 | -0.55644 | 0.0041426 | 0.0010382
68 | 0.97332 | -0.51368 | 0.003138 | 0.00078646
69 | 0.99898 | -0.019701 | 0.02069 | 0.0051854
70 | 0.99921 | -0.01525 | 0.0067146 | 0.0016828
71 | 0.99939 | -0.011805 | 0.0074807 | 0.0018748
72 | 1 | 0 | -0.56391 | -0.14475
73 | 0.9736 | -0.50817 | 0.0035166 | 0.00088134
74 | 0.97363 | -0.50748 | 0.0046025 | 0.0011535
75 | 0.99203 | -0.15094 | 0 | 0
76 | 0.99418 | -0.11001 | 0.0075934 | 0.0019031
77 | 0.99048 | -0.18062 | 0 | 0
78 | 0.99556 | -0.083856 | 0.0063767 | 0.0015981
79 | 0.98975 | -0.19449 | 0 | 0
80 | 0.98911 | -0.20704 | 0.0031638 | 0.00079292
81 | 0.98077 | -0.36918 | 0.0011642 | 0.00029177
82 | 0.98073 | -0.36993 | 0.0010213 | 0.00025597
83 | 0.98053 | -0.37372 | 0.00097436 | 0.0002442
84 | 0.98294 | -0.32671 | 0.0053667 | 0.001345
85 | 0.98053 | -0.37372 | 0.0021498 | 0.0005388
86 | 0.98326 | -0.32037 | 0.0048879 | 0.001225
87 | 0.98043 | -0.37576 | 0.0056627 | 0.0014192
88 | 0.98426 | -0.30101 | 0.0049257 | 0.0012345
89 | 0.97404 | -0.49937 | 0 | 0
90 | 0.97367 | -0.50686 | 0.0046274 | 0.0011597
91 | 0.98798 | -0.2288 | 0.0058781 | 0.0014732
92 | 0.98782 | -0.23204 | 0.0054242 | 0.0013594
93 | 0.98841 | -0.22053 | 0 | 0
94 | 0.98781 | -0.2321 | 0.0053319 | 0.0013363
95 | 0.98904 | -0.20845 | 0.0053118 | 0.0013313
96 | 0.98738 | -0.24036 | 0 | 0
97 | 0.98681 | -0.25144 | 0.0049143 | 0.0012316
98 | 0.9872 | -0.24395 | 0.0011025 | 0.00027632
99 | 0.98637 | -0.26004 | 0.0014842 | 0.00037198
100 | 0.98708 | -0.24636 | 0.0032751 | 0.00082081
101 | 0.98557 | -0.27559 | 0.0020013 | 0.00050156
102 | 0.98694 | -0.24896 | 0.0023884 | 0.00059859
103 | 0.9707 | -0.56543 | 0.0036845 | 0.00092341
104 | 0.97065 | -0.56626 | 0.0053824 | 0.001349
105 | 0.97082 | -0.56307 | 0.0049578 | 0.0012425
106 | 0.97048 | -0.56979 | 0.0036845 | 0.00092341
107 | 0.97105 | -0.5584 | 0.0036857 | 0.00092372
108 | 0.97028 | -0.57359 | 0.0037871 | 0.00094913
109 | 0.97116 | -0.55634 | 0.0041288 | 0.0010348
110 | 0.9716 | -0.54748 | 0.0064456 | 0.0016154
111 | 0.97204 | -0.53878 | 0.0069697 | 0.0017468
112 | 0.99981 | -0.0034879 | 0.0076158 | 0.0019087
113 | 0.98552 | -0.27673 | 0.0036708 | 0.00091999
114 | 0.98671 | -0.2535 | 0.0013351 | 0.00033461
115 | 0.98625 | -0.26249 | 0.0044353 | 0.0011116
116 | 0.98617 | -0.264 | 0.0024415 | 0.0006119
117 | 0.98614 | -0.26459 | 0.0025641 | 0.00064262
118 | 0.99704 | -0.05581 | 0.0072916 | 0.0018275
119 | 0.98484 | -0.28977 | 0.007366 | 0.0018461
120 | 0.98451 | -0.29615 | 0 | 0
121 | 0.98447 | -0.29686 | 0.0034492 | 0.00086445
122 | 0.9844 | -0.29821 | 0.0054725 | 0.0013715
123 | 0.97361 | -0.50799 | 0.0057103 | 0.0014311
124 | 0.98417 | -0.30278 | 0.0047101 | 0.0011805
125 | 0.98423 | -0.30169 | 0.0047325 | 0.0011861
126 | 0.98417 | -0.30278 | 0.0049646 | 0.0012443
127 | 0.98134 | -0.35654 | 0.0041836 | 0.0010485
128 | 0.98041 | -0.37465 | 0.0040898 | 0.001025
129 | 0.98187 | -0.34624 | 0.0040796 | 0.0010224
130 | 0.98026 | -0.37769 | 0.0058119 | 0.0014566
131 | 0.98354 | -0.31393 | 0.0071763 | 0.0017985
132 | 0.98397 | -0.30571 | 0.0069362 | 0.0017384
133 | 0.98843 | -0.21981 | 0.0077835 | 0.0019507
134 | 0.98675 | -0.25202 | 0.0092808 | 0.002326
135 | 0.9741 | -0.49826 | 0.0076029 | 0.0019055
136 | 0.97374 | -0.50529 | 0.0063077 | 0.0015808
137 | 0.97307 | -0.51848 | 0.0056979 | 0.001428
138 | 0.97231 | -0.53357 | 0.0071582 | 0.001794
139 | 0.98529 | -0.28009 | 0.004631 | 0.0011606
140 | 0.98582 | -0.26996 | 0 | 0
141 | 0.98473 | -0.29105 | 0 | 0
142 | 0.98455 | -0.29449 | 0.0045869 | 0.0011496
143 | 0.99998 | 149.9956 | 0 | 0

## res_line
| p_from_mw | q_from_mvar | p_to_mw | q_to_mvar | pl_mw | ql_mvar | i_from_ka | i_to_ka | i_ka | vm_from_pu | va_from_degree | vm_to_pu | va_to_degree | loading_percent
0 | -0.0035668 | -0.00089391 | 0.0035669 | 0.00089385 | 1.3694e-07 | -6.2989e-08 | 0.005471 | 0.005471 | 0.005471 | 0.97009 | -0.57746 | 0.97013 | -0.57665 | 1.503
1 | -0.0067264 | -0.0016857 | 0.0067274 | 0.001686 | 9.826e-07 | 3.2487e-07 | 0.010317 | 0.010317 | 0.010317 | 0.97013 | -0.57665 | 0.97028 | -0.57359 | 2.8344
2 | -0.0040923 | -0.0010256 | 0.0040941 | 0.0010253 | 1.7592e-06 | -3.4428e-07 | 0.0062778 | 0.0062773 | 0.0062778 | 0.97 | -0.57926 | 0.97046 | -0.57024 | 1.7247
3 | 0.0074828 | 0.0018755 | -0.0074817 | -0.0018751 | 1.1103e-06 | 4.3275e-07 | 0.011474 | 0.011474 | 0.011474 | 0.97046 | -0.57024 | 0.9703 | -0.57335 | 3.1521
4 | -0.014409 | -0.0036106 | 0.014415 | 0.0036141 | 6.065e-06 | 3.472e-06 | 0.022093 | 0.022093 | 0.022093 | 0.97046 | -0.57024 | 0.9709 | -0.5614 | 6.0696
5 | -0.017788 | -0.0044595 | 0.017793 | 0.004462 | 4.2067e-06 | 2.5056e-06 | 0.027263 | 0.027263 | 0.027263 | 0.9709 | -0.5614 | 0.97115 | -0.55644 | 7.4899
6 | -0.022663 | -0.0056798 | 0.022677 | 0.0056888 | 1.46e-05 | 8.9302e-06 | 0.034427 | 0.034427 | 0.034427 | 0.97955 | -0.39308 | 0.98024 | -0.37957 | 9.4579
7 | -0.043945 | -0.011019 | 0.044013 | 0.011062 | 6.7881e-05 | 4.293e-05 | 0.066711 | 0.066711 | 0.066711 | 0.98024 | -0.37957 | 0.98189 | -0.34721 | 18.3273
8 | -0.00070444 | -0.00017655 | 0.00070445 | 0.0001762 | 1.2201e-08 | -3.5012e-07 | 0.0010699 | 0.0010698 | 0.0010699 | 0.9797 | -0.3901 | 0.97972 | -0.38974 | 0.29394
9 | 0.0048504 | 0.0012111 | -0.0048487 | -0.0012111 | 1.7734e-06 | 3.7728e-08 | 0.0073653 | 0.0073657 | 0.0073657 | 0.97972 | -0.38974 | 0.97933 | -0.39743 | 2.0236
10 | -0.0055549 | -0.0013873 | 0.0055572 | 0.0013877 | 2.2631e-06 | 3.7979e-07 | 0.0084352 | 0.0084348 | 0.0084352 | 0.97972 | -0.38974 | 0.98015 | -0.38116 | 2.3174
11 | 0.0045254 | 0.0011301 | -0.0045228 | -0.0011302 | 2.5891e-06 | -1.7983e-07 | 0.0068746 | 0.0068753 | 0.0068753 | 0.97933 | -0.39743 | 0.97871 | -0.40948 | 1.8888
12 | -0.026976 | -0.0067713 | 0.026995 | 0.0067829 | 1.8628e-05 | 1.1548e-05 | 0.040957 | 0.040957 | 0.040957 | 0.98015 | -0.38116 | 0.98089 | -0.3667 | 11.252
13 | 0.021419 | 0.0053836 | -0.021396 | -0.00537 | 2.2364e-05 | 1.3603e-05 | 0.032522 | 0.032523 | 0.032523 | 0.98015 | -0.38116 | 0.97904 | -0.40306 | 8.9348
14 | 0.00061567 | 0.00015402 | -0.00061566 | -0.0001543 | 7.4266e-09 | -2.7931e-07 | 0.00093595 | 0.00093606 | 0.00093606 | 0.97871 | -0.40948 | 0.9787 | -0.40973 | 0.25716
15 | 0.001047 | 0.00026182 | -0.001047 | -0.00026216 | 2.7247e-08 | -3.4293e-07 | 0.0015917 | 0.0015918 | 0.0015918 | 0.97871 | -0.40948 | 0.97869 | -0.41002 | 0.43731
16 | 0.0028601 | 0.00071441 | -0.00286 | -0.00071456 | 1.3036e-07 | -1.4767e-07 | 0.0043476 | 0.0043477 | 0.0043477 | 0.97871 | -0.40948 | 0.97867 | -0.41044 | 1.1944
17 | -0.029005 | -0.0072866 | 0.029016 | 0.0072936 | 1.1201e-05 | 6.9736e-06 | 0.044006 | 0.044006 | 0.044006 | 0.98089 | -0.3667 | 0.98131 | -0.35861 | 12.0897
18 | 0.020234 | 0.0050788 | -0.020231 | -0.0050766 | 3.6106e-06 | 2.1828e-06 | 0.030757 | 0.030757 | 0.030757 | 0.97904 | -0.40306 | 0.97884 | -0.4068 | 8.4496
19 | -0.00056392 | -0.00014133 | 0.00056394 | 0.0001404 | 2.0806e-08 | -9.3449e-07 | 0.00085763 | 0.00085729 | 0.00085763 | 0.97842 | -0.41526 | 0.97846 | -0.41448 | 0.23561
20 | -0.0013124 | -0.00032799 | 0.0013125 | 0.00032771 | 3.6235e-08 | -2.8159e-07 | 0.0019956 | 0.0019955 | 0.0019956 | 0.97846 | -0.41448 | 0.97849 | -0.4139 | 0.54824
21 | -0.0020875 | -0.00052195 | 0.0020878 | 0.00052108 | 3.2404e-07 | -8.7029e-07 | 0.0031741 | 0.0031737 | 0.0031741 | 0.97849 | -0.4139 | 0.97866 | -0.41064 | 0.872
22 | -0.0025347 | -0.00063308 | 0.0025348 | 0.00063304 | 2.4031e-08 | -3.8854e-08 | 0.0038532 | 0.0038532 | 0.0038532 | 0.97866 | -0.41064 | 0.97867 | -0.41044 | 1.0586
23 | 0.00072852 | 0.00018234 | -0.00072852 | -0.00018258 | 9.1834e-09 | -2.4496e-07 | 0.0011076 | 0.0011077 | 0.0011077 | 0.97869 | -0.41002 | 0.97867 | -0.41029 | 0.3043
24 | -0.040553 | -0.010187 | 0.040575 | 0.0102 | 2.2074e-05 | 1.3341e-05 | 0.061502 | 0.061502 | 0.061502 | 0.98131 | -0.35861 | 0.98189 | -0.34721 | 8.4481
25 | 0.011537 | 0.0028935 | -0.011534 | -0.0028915 | 3.6923e-06 | 1.9569e-06 | 0.017496 | 0.017496 | 0.017496 | 0.98131 | -0.35861 | 0.98096 | -0.36533 | 4.8065
26 | 0.019584 | 0.0049144 | -0.019571 | -0.0049066 | 1.2909e-05 | 7.774e-06 | 0.029773 | 0.029773 | 0.029773 | 0.97884 | -0.4068 | 0.97814 | -0.42063 | 8.1794
27 | -0.0025024 | -0.00062717 | 0.0025025 | 0.00062713 | 2.2142e-08 | -3.6967e-08 | 0.0038069 | 0.0038069 | 0.0038069 | 0.97813 | -0.42082 | 0.97814 | -0.42063 | 1.0459
28 | 0.017068 | 0.0042795 | -0.017064 | -0.004277 | 4.3143e-06 | 2.547e-06 | 0.025966 | 0.025966 | 0.025966 | 0.97814 | -0.42063 | 0.97787 | -0.42594 | 7.1336
29 | 0.010872 | 0.002725 | -0.01087 | -0.0027243 | 1.3979e-06 | 7.2383e-07 | 0.016544 | 0.016544 | 0.016544 | 0.97787 | -0.42594 | 0.97773 | -0.42864 | 4.545
30 | 0.0084773 | 0.0021245 | -0.0084766 | -0.0021243 | 6.3684e-07 | 2.7963e-07 | 0.012902 | 0.012902 | 0.012902 | 0.97773 | -0.42864 | 0.97765 | -0.43021 | 3.5444
31 | -0.0067975 | -0.0017032 | 0.0068003 | 0.0017041 | 2.8487e-06 | 9.0249e-07 | 0.01026 | 0.010259 | 0.01026 | 0.98587 | -0.26993 | 0.98632 | -0.26114 | 2.8186
32 | 0.0067975 | 0.0017032 | -0.0067965 | -0.0017029 | 1.0052e-06 | 3.1867e-07 | 0.01026 | 0.01026 | 0.01026 | 0.98587 | -0.26993 | 0.98571 | -0.27304 | 2.8186
33 | -0.010805 | -0.0027073 | 0.010805 | 0.0027076 | 6.2752e-07 | 3.2123e-07 | 0.0163 | 0.0163 | 0.0163 | 0.98632 | -0.26114 | 0.98638 | -0.25992 | 4.4781
34 | 0.0040044 | 0.0010032 | -0.004004 | -0.0010033 | 3.6177e-07 | -1.058e-07 | 0.0060411 | 0.0060412 | 0.0060412 | 0.98632 | -0.26114 | 0.98622 | -0.26303 | 1.6597
35 | 0.0036714 | 0.00091969 | -0.0036711 | -0.00091985 | 3.4244e-07 | -1.5975e-07 | 0.0055422 | 0.0055424 | 0.0055424 | 0.98571 | -0.27304 | 0.98561 | -0.275 | 1.5226
36 | -0.0031756 | -0.00079587 | 0.0031757 | 0.00079573 | 1.7481e-07 | -1.3829e-07 | 0.0048337 | 0.0048336 | 0.0048337 | 0.97758 | -0.43167 | 0.97764 | -0.43052 | 1.3279
37 | -0.0061491 | -0.0015409 | 0.0061491 | 0.0015409 | 8.8556e-08 | 2.287e-08 | 0.0093591 | 0.0093591 | 0.0093591 | 0.97764 | -0.43052 | 0.97765 | -0.43021 | 2.5712
38 | -0.017806 | -0.0044617 | 0.017811 | 0.0044649 | 5.4402e-06 | 3.225e-06 | 0.026861 | 0.026861 | 0.026861 | 0.98638 | -0.25992 | 0.98671 | -0.2535 | 7.3794
39 | 0.0070005 | 0.0017541 | -0.0069997 | -0.0017538 | 8.595e-07 | 2.8779e-07 | 0.010561 | 0.010561 | 0.010561 | 0.98638 | -0.25992 | 0.98625 | -0.26249 | 2.9013
40 | 0.0024416 | 0.00061169 | -0.0024415 | -0.0006119 | 1.1236e-07 | -2.0981e-07 | 0.0036838 | 0.0036839 | 0.0036839 | 0.98622 | -0.26303 | 0.98617 | -0.264 | 1.0121
41 | 0.0036711 | 0.00091985 | -0.0036708 | -0.00091999 | 3.039e-07 | -1.4169e-07 | 0.0055424 | 0.0055425 | 0.0055425 | 0.98561 | -0.275 | 0.98552 | -0.27673 | 1.5227
42 | -0.084588 | -0.021262 | 0.084671 | 0.021315 | 8.2882e-05 | 5.2363e-05 | 0.12821 | 0.12821 | 0.12821 | 0.98189 | -0.34721 | 0.98294 | -0.32671 | 17.6117
43 | 0.010977 | 0.002752 | -0.010975 | -0.0027509 | 2.0159e-06 | 1.0455e-06 | 0.016651 | 0.016651 | 0.016651 | 0.98096 | -0.36533 | 0.98077 | -0.36918 | 4.5745
44 | -0.21814 | -0.054984 | 0.2184 | 0.055151 | 0.00026316 | 0.00016715 | 0.33237 | 0.33237 | 0.33237 | 0.97693 | -0.44256 | 0.97822 | -0.41738 | 22.8279
45 | 0.21111 | 0.053222 | -0.21073 | -0.052979 | 0.0003832 | 0.00024327 | 0.32167 | 0.32167 | 0.32167 | 0.97693 | -0.44256 | 0.975 | -0.48057 | 22.0926
46 | -0.22417 | -0.056596 | 0.22419 | 0.056607 | 1.7494e-05 | 1.1116e-05 | 0.34114 | 0.34114 | 0.34114 | 0.97822 | -0.41738 | 0.9783 | -0.41576 | 23.4301
47 | 0.033626 | 0.0084311 | -0.033621 | -0.0084287 | 5.2991e-06 | 2.321e-06 | 0.051321 | 0.051321 | 0.051321 | 0.975 | -0.48057 | 0.97483 | -0.48388 | 3.5248
48 | 0.1771 | 0.044548 | -0.17708 | -0.044532 | 2.5215e-05 | 1.5954e-05 | 0.27035 | 0.27035 | 0.27035 | 0.975 | -0.48057 | 0.97485 | -0.48355 | 18.5678
49 | -0.23129 | -0.058388 | 0.23131 | 0.0584 | 1.9144e-05 | 1.2169e-05 | 0.35195 | 0.35195 | 0.35195 | 0.9783 | -0.41576 | 0.97839 | -0.41403 | 24.1723
50 | 0.029168 | 0.0073128 | -0.029164 | -0.0073113 | 4.225e-06 | 1.5705e-06 | 0.044524 | 0.044525 | 0.044525 | 0.97483 | -0.48388 | 0.97468 | -0.48692 | 3.058
51 | 0.091169 | 0.022932 | -0.09115 | -0.022921 | 1.827e-05 | 1.1191e-05 | 0.13919 | 0.13919 | 0.13919 | 0.97485 | -0.48355 | 0.97463 | -0.48775 | 9.5598
52 | 0.085908 | 0.0216 | -0.085883 | -0.021584 | 2.5531e-05 | 1.5551e-05 | 0.13116 | 0.13116 | 0.13116 | 0.97485 | -0.48355 | 0.97453 | -0.48978 | 9.008
53 | -0.23739 | -0.059925 | 0.23765 | 0.060088 | 0.00025575 | 0.00016263 | 0.3612 | 0.3612 | 0.3612 | 0.97839 | -0.41403 | 0.97954 | -0.39156 | 24.8079
54 | 0.026444 | 0.0066295 | -0.026441 | -0.0066285 | 3.1895e-06 | 1.0008e-06 | 0.040372 | 0.040372 | 0.040372 | 0.97468 | -0.48692 | 0.97455 | -0.48945 | 2.7728
55 | 0.086245 | 0.021692 | -0.086222 | -0.021678 | 2.2489e-05 | 1.3704e-05 | 0.1317 | 0.1317 | 0.1317 | 0.97463 | -0.48775 | 0.97436 | -0.49321 | 9.0455
56 | 0.080069 | 0.020127 | -0.080037 | -0.020108 | 3.2132e-05 | 1.9423e-05 | 0.12228 | 0.12228 | 0.12228 | 0.97453 | -0.48978 | 0.9741 | -0.49818 | 8.3984
57 | -0.24165 | -0.06109 | 0.24186 | 0.061222 | 0.00020746 | 0.00013195 | 0.36728 | 0.36728 | 0.36728 | 0.97954 | -0.39156 | 0.98046 | -0.37368 | 25.2252
58 | 0.018801 | 0.004714 | -0.018799 | -0.0047131 | 2.8968e-06 | 8.0306e-07 | 0.028708 | 0.028709 | 0.028709 | 0.97455 | -0.48945 | 0.97438 | -0.49268 | 2.629
59 | 0.081613 | 0.020523 | -0.081605 | -0.020518 | 7.7057e-06 | 4.6682e-06 | 0.12466 | 0.12466 | 0.12466 | 0.97436 | -0.49321 | 0.97426 | -0.49518 | 8.5619
60 | 0.073343 | 0.01843 | -0.073329 | -0.018422 | 1.3999e-05 | 8.3674e-06 | 0.11205 | 0.11205 | 0.11205 | 0.9741 | -0.49818 | 0.9739 | -0.50218 | 7.696
61 | -0.25176 | -0.063704 | 0.25197 | 0.063836 | 0.00020726 | 0.00013188 | 0.38231 | 0.38231 | 0.38231 | 0.98046 | -0.37368 | 0.98134 | -0.35654 | 26.2575
62 | 0.0099031 | 0.002482 | -0.0099026 | -0.0024818 | 4.6009e-07 | 2.2596e-07 | 0.01503 | 0.01503 | 0.01503 | 0.98046 | -0.37368 | 0.98041 | -0.37465 | 4.129
63 | 0.010345 | 0.0025945 | -0.010342 | -0.0025928 | 3.2955e-06 | 1.6707e-06 | 0.015799 | 0.015799 | 0.015799 | 0.97438 | -0.49268 | 0.97404 | -0.49937 | 4.3404
64 | 0.076397 | 0.019213 | -0.076386 | -0.019206 | 1.1229e-05 | 6.7487e-06 | 0.11671 | 0.11671 | 0.11671 | 0.97426 | -0.49518 | 0.9741 | -0.49826 | 8.0156
65 | 0.073329 | 0.018422 | -0.07331 | -0.018411 | 1.8537e-05 | 1.108e-05 | 0.11205 | 0.11205 | 0.11205 | 0.9739 | -0.50218 | 0.97363 | -0.50748 | 7.696
66 | 0.041321 | 0.010377 | -0.041304 | -0.010366 | 1.7232e-05 | 1.0886e-05 | 0.063217 | 0.063217 | 0.063217 | 0.97275 | -0.52494 | 0.9723 | -0.53368 | 17.3672
67 | -0.046354 | -0.011639 | 0.046358 | 0.011641 | 4.3498e-06 | 2.5262e-06 | 0.070915 | 0.070915 | 0.070915 | 0.97275 | -0.52494 | 0.97285 | -0.52297 | 6.4941
68 | 0.033759 | 0.0084756 | -0.033746 | -0.0084677 | 1.2597e-05 | 7.9059e-06 | 0.05167 | 0.05167 | 0.05167 | 0.9723 | -0.53368 | 0.97191 | -0.54151 | 14.1952
69 | -0.050213 | -0.012607 | 0.050216 | 0.012609 | 2.1802e-06 | 1.1996e-06 | 0.076812 | 0.076812 | 0.076812 | 0.97285 | -0.52297 | 0.97289 | -0.52206 | 5.2756
70 | 0.029851 | 0.0074915 | -0.02984 | -0.0074843 | 1.1502e-05 | 7.1796e-06 | 0.045707 | 0.045707 | 0.045707 | 0.97191 | -0.54151 | 0.9715 | -0.54959 | 12.5568
71 | -0.05408 | -0.013577 | 0.054087 | 0.013581 | 7.7928e-06 | 4.384e-06 | 0.082722 | 0.082722 | 0.082722 | 0.97289 | -0.52206 | 0.97305 | -0.51904 | 5.6815
72 | 0.027511 | 0.0069008 | -0.027507 | -0.0068979 | 4.6492e-06 | 2.8891e-06 | 0.042141 | 0.042141 | 0.042141 | 0.9715 | -0.54959 | 0.97132 | -0.55314 | 11.5771
73 | -0.058101 | -0.014587 | 0.058109 | 0.014592 | 8.642e-06 | 4.9507e-06 | 0.088859 | 0.088859 | 0.088859 | 0.97305 | -0.51904 | 0.9732 | -0.51592 | 6.1029
74 | 0.021939 | 0.0055023 | -0.021935 | -0.0055002 | 3.455e-06 | 2.1103e-06 | 0.03361 | 0.03361 | 0.03361 | 0.97132 | -0.55314 | 0.97115 | -0.55644 | 9.2336
75 | -0.062027 | -0.015574 | 0.062034 | 0.015578 | 6.6411e-06 | 3.8589e-06 | 0.094849 | 0.094849 | 0.094849 | 0.9732 | -0.51592 | 0.97332 | -0.51368 | 6.5143
76 | -0.065172 | -0.016364 | 0.065189 | 0.016374 | 1.7137e-05 | 1.0052e-05 | 0.099646 | 0.099646 | 0.099646 | 0.97332 | -0.51368 | 0.9736 | -0.50817 | 6.8438
77 | -0.02069 | -0.0051854 | 0.020694 | 0.005188 | 4.3881e-06 | 2.647e-06 | 0.030819 | 0.030819 | 0.030819 | 0.99898 | -0.019701 | 0.99921 | -0.01525 | 8.4666
78 | -0.027409 | -0.0068709 | 0.027413 | 0.0068737 | 4.4992e-06 | 2.7851e-06 | 0.040818 | 0.040818 | 0.040818 | 0.99921 | -0.01525 | 0.99939 | -0.011805 | 11.2137
79 | -0.034894 | -0.0087485 | 0.034914 | 0.0087608 | 1.9641e-05 | 1.2316e-05 | 0.051956 | 0.051956 | 0.051956 | 0.99939 | -0.011805 | 1 | 0 | 14.2737
80 | 0.52734 | 0.13599 | -0.52725 | -0.13593 | 8.9579e-05 | 5.725e-05 | 0.78605 | 0.78605 | 0.78605 | 1 | 0 | 0.99981 | -0.0034879 | 53.9872
81 | -0.068705 | -0.017256 | 0.068708 | 0.017257 | 2.2584e-06 | 1.3367e-06 | 0.10502 | 0.10502 | 0.10502 | 0.9736 | -0.50817 | 0.97363 | -0.50748 | 7.2129
82 | -0.49474 | -0.12637 | 0.49572 | 0.127 | 0.00098109 | 0.00062691 | 0.74294 | 0.74294 | 0.74294 | 0.99203 | -0.15094 | 0.99418 | -0.11001 | 51.0263
83 | 0.49474 | 0.12637 | -0.49403 | -0.12592 | 0.00070867 | 0.00045284 | 0.74294 | 0.74294 | 0.74294 | 0.99203 | -0.15094 | 0.99048 | -0.18062 | 51.0263
84 | -0.50331 | -0.1289 | 0.50395 | 0.12931 | 0.00063867 | 0.00040813 | 0.75431 | 0.75431 | 0.75431 | 0.99418 | -0.11001 | 0.99556 | -0.083856 | 51.8068
85 | 0.30302 | 0.077558 | -0.30282 | -0.077428 | 0.00020343 | 0.00012966 | 0.45582 | 0.45582 | 0.45582 | 0.99048 | -0.18062 | 0.98975 | -0.19449 | 31.3061
86 | 0.19101 | 0.048358 | -0.19076 | -0.048205 | 0.000242 | 0.00015327 | 0.28713 | 0.28713 | 0.28713 | 0.99048 | -0.18062 | 0.98911 | -0.20704 | 19.7203
87 | -0.51033 | -0.13091 | 0.51102 | 0.13135 | 0.00069529 | 0.00044432 | 0.76384 | 0.76384 | 0.76384 | 0.99556 | -0.083856 | 0.99704 | -0.05581 | 52.4614
88 | 0.30282 | 0.077428 | -0.30245 | -0.077192 | 0.00037047 | 0.00023613 | 0.45582 | 0.45582 | 0.45582 | 0.98975 | -0.19449 | 0.98843 | -0.21981 | 31.3062
89 | 0.1876 | 0.047412 | -0.18759 | -0.047404 | 1.2601e-05 | 7.978e-06 | 0.28237 | 0.28237 | 0.28237 | 0.98911 | -0.20704 | 0.98904 | -0.20845 | 19.3934
90 | 0.0098107 | 0.0024592 | -0.0098103 | -0.002459 | 3.513e-07 | 1.7148e-07 | 0.014885 | 0.014885 | 0.014885 | 0.98077 | -0.36918 | 0.98073 | -0.36993 | 4.0893
91 | 0.008789 | 0.002203 | -0.0087874 | -0.0022023 | 1.584e-06 | 7.1407e-07 | 0.013335 | 0.013335 | 0.013335 | 0.98073 | -0.36993 | 0.98053 | -0.37372 | 3.6636
92 | 0.0078131 | 0.0019581 | -0.0078131 | -0.0019581 | 2.6642e-09 | 1.0664e-09 | 0.011857 | 0.011857 | 0.011857 | 0.98053 | -0.37372 | 0.98053 | -0.37372 | 3.2573
93 | -0.090038 | -0.02266 | 0.090065 | 0.022677 | 2.7289e-05 | 1.7266e-05 | 0.13634 | 0.13634 | 0.13634 | 0.98294 | -0.32671 | 0.98326 | -0.32037 | 18.7276
94 | 0.0056632 | 0.0014193 | -0.0056627 | -0.0014192 | 5.5008e-07 | 1.0158e-07 | 0.0085943 | 0.0085944 | 0.0085944 | 0.98053 | -0.37372 | 0.98043 | -0.37576 | 2.3611
95 | -0.094953 | -0.023902 | 0.095041 | 0.023958 | 8.7947e-05 | 5.5709e-05 | 0.14373 | 0.14373 | 0.14373 | 0.98326 | -0.32037 | 0.98426 | -0.30101 | 19.7437
96 | -0.099967 | -0.025192 | 0.09999 | 0.025207 | 2.3264e-05 | 1.4337e-05 | 0.15118 | 0.15118 | 0.15118 | 0.98426 | -0.30101 | 0.98451 | -0.29615 | 10.3833
97 | 0.010342 | 0.0025928 | -0.010338 | -0.0025909 | 3.694e-06 | 1.8731e-06 | 0.015799 | 0.015799 | 0.015799 | 0.97404 | -0.49937 | 0.97367 | -0.50686 | 4.3404
98 | 0.0057106 | 0.0014312 | -0.0057103 | -0.0014311 | 3.0551e-07 | 6.25e-08 | 0.0087272 | 0.0087273 | 0.0087273 | 0.97367 | -0.50686 | 0.97361 | -0.50799 | 2.3976
99 | 0.010758 | 0.0026966 | -0.010756 | -0.0026957 | 1.6623e-06 | 8.477e-07 | 0.016203 | 0.016203 | 0.016203 | 0.98798 | -0.2288 | 0.98782 | -0.23204 | 4.4513
100 | -0.016636 | -0.0041698 | 0.016642 | 0.0041736 | 6.5539e-06 | 3.8378e-06 | 0.025056 | 0.025055 | 0.025056 | 0.98798 | -0.2288 | 0.98841 | -0.22053 | 6.8834
101 | 0.0053319 | 0.0013363 | -0.0053319 | -0.0013363 | 1.5944e-08 | 1.7669e-09 | 0.0080318 | 0.0080318 | 0.0080318 | 0.98782 | -0.23204 | 0.98781 | -0.2321 | 2.2065
102 | -0.18217 | -0.046006 | 0.18228 | 0.046073 | 0.00010556 | 6.6793e-05 | 0.27438 | 0.27438 | 0.27438 | 0.98841 | -0.22053 | 0.98904 | -0.20845 | 18.8445
103 | 0.16553 | 0.041832 | -0.16537 | -0.041733 | 0.00015718 | 9.9211e-05 | 0.24932 | 0.24932 | 0.24932 | 0.98841 | -0.22053 | 0.98738 | -0.24036 | 17.1237
104 | 0.13944 | 0.035229 | -0.13937 | -0.035183 | 7.4053e-05 | 4.648e-05 | 0.21025 | 0.21025 | 0.21025 | 0.98738 | -0.24036 | 0.98681 | -0.25144 | 14.4401
105 | 0.025927 | 0.0065038 | -0.025922 | -0.0065011 | 4.4414e-06 | 2.7433e-06 | 0.039074 | 0.039074 | 0.039074 | 0.98738 | -0.24036 | 0.9872 | -0.24395 | 10.7347
106 | 0.13446 | 0.033951 | -0.1344 | -0.033916 | 5.5385e-05 | 3.4713e-05 | 0.20284 | 0.20284 | 0.20284 | 0.98681 | -0.25144 | 0.98637 | -0.26004 | 13.9311
107 | 0.02482 | 0.0062248 | -0.024817 | -0.006223 | 2.855e-06 | 1.7577e-06 | 0.037412 | 0.037412 | 0.037412 | 0.9872 | -0.24395 | 0.98708 | -0.24636 | 10.2781
108 | 0.13292 | 0.033544 | -0.13282 | -0.033483 | 9.8926e-05 | 6.1975e-05 | 0.2006 | 0.2006 | 0.2006 | 0.98637 | -0.26004 | 0.98557 | -0.27559 | 13.7774
109 | 0.021542 | 0.0054022 | -0.021539 | -0.0054006 | 2.667e-06 | 1.6207e-06 | 0.032475 | 0.032475 | 0.032475 | 0.98708 | -0.24636 | 0.98694 | -0.24896 | 8.9218
110 | 0.13082 | 0.032981 | -0.13073 | -0.032925 | 8.8651e-05 | 5.5503e-05 | 0.19758 | 0.19758 | 0.19758 | 0.98557 | -0.27559 | 0.98484 | -0.28977 | 13.5699
111 | 0.019151 | 0.004802 | -0.019146 | -0.0047995 | 4.1451e-06 | 2.4834e-06 | 0.028874 | 0.028874 | 0.028874 | 0.98694 | -0.24896 | 0.98671 | -0.2535 | 7.9325
112 | 0.019586 | 0.0049103 | -0.019586 | -0.0049099 | 7.7965e-07 | 4.7047e-07 | 0.030025 | 0.030025 | 0.030025 | 0.9707 | -0.56543 | 0.97065 | -0.56626 | 8.2487
113 | -0.023271 | -0.0058338 | 0.023274 | 0.0058354 | 2.6124e-06 | 1.6043e-06 | 0.035673 | 0.035673 | 0.035673 | 0.9707 | -0.56543 | 0.97082 | -0.56307 | 9.8004
114 | 0.014203 | 0.0035609 | -0.014201 | -0.0035595 | 2.3848e-06 | 1.3605e-06 | 0.021774 | 0.021774 | 0.021774 | 0.97065 | -0.56626 | 0.97048 | -0.56979 | 5.9819
115 | -0.028231 | -0.0070779 | 0.028238 | 0.0070818 | 6.2918e-06 | 3.9159e-06 | 0.043272 | 0.043272 | 0.043272 | 0.97082 | -0.56307 | 0.97105 | -0.5584 | 11.888
116 | 0.010516 | 0.0026361 | -0.010514 | -0.0026352 | 1.9034e-06 | 9.7704e-07 | 0.016125 | 0.016125 | 0.016125 | 0.97048 | -0.56979 | 0.97028 | -0.57359 | 4.4299
117 | -0.031923 | -0.0080055 | 0.031926 | 0.0080075 | 3.1329e-06 | 1.9619e-06 | 0.04892 | 0.04892 | 0.04892 | 0.97105 | -0.5584 | 0.97116 | -0.55634 | 13.4396
118 | -0.036055 | -0.0090423 | 0.03607 | 0.0090519 | 1.5221e-05 | 9.5769e-06 | 0.055246 | 0.055246 | 0.055246 | 0.97116 | -0.55634 | 0.9716 | -0.54748 | 15.1776
119 | -0.042516 | -0.010667 | 0.042534 | 0.010678 | 1.7662e-05 | 1.1166e-05 | 0.065118 | 0.065118 | 0.065118 | 0.9716 | -0.54748 | 0.97204 | -0.53878 | 17.8895
120 | -0.049503 | -0.012425 | 0.049516 | 0.012433 | 1.2293e-05 | 7.7969e-06 | 0.075787 | 0.075787 | 0.075787 | 0.97204 | -0.53878 | 0.97231 | -0.53357 | 20.8206
121 | 0.51964 | 0.13402 | -0.51832 | -0.13318 | 0.0013209 | 0.00084413 | 0.77472 | 0.77472 | 0.77472 | 0.99981 | -0.0034879 | 0.99704 | -0.05581 | 53.2088
122 | 0.0025643 | 0.0006422 | -0.0025641 | -0.00064262 | 2.563e-07 | -4.1858e-07 | 0.0038688 | 0.003869 | 0.003869 | 0.98625 | -0.26249 | 0.98614 | -0.26459 | 1.0629
123 | 0.12336 | 0.031079 | -0.12332 | -0.031056 | 3.7653e-05 | 2.351e-05 | 0.18645 | 0.18645 | 0.18645 | 0.98484 | -0.28977 | 0.98451 | -0.29615 | 12.8055
124 | 0.023334 | 0.0058493 | -0.023333 | -0.0058492 | 7.9052e-07 | 1.6113e-07 | 0.035268 | 0.035268 | 0.035268 | 0.98451 | -0.29615 | 0.98447 | -0.29686 | 2.4223
125 | 0.019884 | 0.0049847 | -0.019883 | -0.0049839 | 1.2748e-06 | 7.6803e-07 | 0.030055 | 0.030055 | 0.030055 | 0.98447 | -0.29686 | 0.9844 | -0.29821 | 8.2568
126 | 0.01441 | 0.0036124 | -0.014408 | -0.0036111 | 2.391e-06 | 1.3594e-06 | 0.021783 | 0.021783 | 0.021783 | 0.9844 | -0.29821 | 0.98423 | -0.30169 | 5.9843
127 | -0.0096748 | -0.0024247 | 0.0096753 | 0.002425 | 5.0214e-07 | 2.4184e-07 | 0.014628 | 0.014628 | 0.014628 | 0.98417 | -0.30278 | 0.98423 | -0.30169 | 4.0186
128 | 0.0049646 | 0.0012443 | -0.0049646 | -0.0012443 | 7.8887e-10 | 3.1562e-11 | 0.0075063 | 0.0075063 | 0.0075063 | 0.98417 | -0.30278 | 0.98417 | -0.30278 | 2.0622
129 | -0.25615 | -0.064885 | 0.25628 | 0.064965 | 0.00012675 | 8.0665e-05 | 0.38865 | 0.38865 | 0.38865 | 0.98134 | -0.35654 | 0.98187 | -0.34624 | 26.6931
130 | 0.0058128 | 0.0014568 | -0.0058119 | -0.0014566 | 8.4189e-07 | 1.7514e-07 | 0.0088223 | 0.0088224 | 0.0088224 | 0.98041 | -0.37465 | 0.98026 | -0.37769 | 2.4237
131 | -0.26036 | -0.065988 | 0.26076 | 0.066246 | 0.00040499 | 0.00025779 | 0.39483 | 0.39483 | 0.39483 | 0.98187 | -0.34624 | 0.98354 | -0.31393 | 27.1178
132 | -0.26794 | -0.068044 | 0.26805 | 0.068112 | 0.00010602 | 6.7506e-05 | 0.40569 | 0.40569 | 0.40569 | 0.98354 | -0.31393 | 0.98397 | -0.30571 | 27.8634
133 | -0.27498 | -0.06985 | 0.27518 | 0.069974 | 0.00019413 | 0.00012364 | 0.41618 | 0.41618 | 0.41618 | 0.98397 | -0.30571 | 0.98473 | -0.29105 | 28.5838
134 | 0.29467 | 0.075241 | -0.29421 | -0.074949 | 0.00045792 | 0.0002918 | 0.4441 | 0.4441 | 0.4441 | 0.98843 | -0.21981 | 0.98675 | -0.25202 | 30.5014
135 | 0.28493 | 0.072623 | -0.28468 | -0.072466 | 0.00024649 | 0.00015703 | 0.43011 | 0.43011 | 0.43011 | 0.98675 | -0.25202 | 0.98582 | -0.26996 | 29.5402
136 | 0.068783 | 0.017301 | -0.06876 | -0.017287 | 2.309e-05 | 1.3667e-05 | 0.10509 | 0.10509 | 0.10509 | 0.9741 | -0.49826 | 0.97374 | -0.50529 | 7.218
137 | 0.062452 | 0.015706 | -0.062413 | -0.015681 | 3.9306e-05 | 2.5013e-05 | 0.095455 | 0.095455 | 0.095455 | 0.97374 | -0.50529 | 0.97307 | -0.51848 | 26.2239
138 | 0.056715 | 0.014253 | -0.056674 | -0.014227 | 4.0836e-05 | 2.5955e-05 | 0.086742 | 0.086742 | 0.086742 | 0.97307 | -0.51848 | 0.97231 | -0.53357 | 23.8302
139 | -0.28454 | -0.072378 | 0.28468 | 0.072466 | 0.00013901 | 8.8555e-05 | 0.43011 | 0.43011 | 0.43011 | 0.98529 | -0.28009 | 0.98582 | -0.26996 | 29.5403
140 | 0.27991 | 0.071217 | -0.27976 | -0.071123 | 0.00014776 | 9.4116e-05 | 0.42311 | 0.42311 | 0.42311 | 0.98529 | -0.28009 | 0.98473 | -0.29105 | 29.0599
141 | 0.0045877 | 0.0011495 | -0.0045869 | -0.0011496 | 7.5053e-07 | -4.9359e-08 | 0.0069323 | 0.0069325 | 0.0069325 | 0.98473 | -0.29105 | 0.98455 | -0.29449 | 1.9045

## res_trafo
| p_hv_mw | q_hv_mvar | p_lv_mw | q_lv_mvar | pl_mw | ql_mvar | i_hv_ka | i_lv_ka | vm_hv_pu | va_hv_degree | vm_lv_pu | va_lv_degree | loading_percent
0 | -1.2729e-15 | -1.3162e-15 | 0.00165 | 1.2699e-07 | 0.00165 | 1.2699e-07 | 5.2857e-17 | 0.0023815 | 0.99998 | 149.9956 | 1 | 0 | 0.2619

## res_ext_grid
| p_mw | q_mvar
0 | 0.56988 | 0.14624

## res_load
| p_mw | q_mvar
0 | 0.0035668 | 0.00089391
1 | 0.0031595 | 0.00079185
2 | 0.0040923 | 0.0010256
3 | 0.0028321 | 0.00070978
4 | 0.0074817 | 0.0018751
5 | 0.0033733 | 0.00084544
6 | 0.022663 | 0.0056798
7 | 0.021268 | 0.0053302
8 | 0.00070444 | 0.00017655
9 | 0.00032324 | 8.1011e-05
10 | 0.0020101 | 0.00050378
11 | 0.0011621 | 0.00029124
12 | 0.00056392 | 0.00014133
13 | 0.00074851 | 0.00018759
14 | 0.00077501 | 0.00019424
15 | 0.00044692 | 0.00011201
16 | 0.00032524 | 8.1513e-05
17 | 0.00061566 | 0.0001543
18 | 0.00031849 | 7.9821e-05
19 | 0.00072852 | 0.00018258
20 | 0.00064703 | 0.00016216
21 | 0.0025024 | 0.00062717
22 | 0.0061923 | 0.0015519
23 | 0.0023931 | 0.00059977
24 | 0.003125 | 0.0007832
25 | 0.0031756 | 0.00079587
26 | 0.0029733 | 0.00074518
27 | 0.0023275 | 0.00058332
28 | 0.0015624 | 0.00039158
29 | 0.00055689 | 0.00013957
30 | 0.0070296 | 0.0017618
31 | 0.0057648 | 0.0014448
32 | 0.0071049 | 0.0017806
33 | 0.0044525 | 0.0011159
34 | 0.0060844 | 0.0015249
35 | 0.0027202 | 0.00068175
36 | 0.0049054 | 0.0012294
37 | 0.0058137 | 0.001457
38 | 0.0040005 | 0.0010026
39 | 0.0076392 | 0.0019146
40 | 0.0046098 | 0.0011553
41 | 0.0066945 | 0.0016778
42 | 0.0084536 | 0.0021187
43 | 0.005208 | 0.0013052
44 | 0.0050328 | 0.0012613
45 | 0.0075446 | 0.0018909
46 | 0.0038554 | 0.00096625
47 | 0.0038952 | 0.00097622
48 | 0.0038639 | 0.0009684
49 | 0.0023284 | 0.00058355
50 | 0.0040132 | 0.0010058
51 | 0.0055682 | 0.0013955
52 | 0.0039177 | 0.00098188
53 | 0.0041426 | 0.0010382
54 | 0.003138 | 0.00078646
55 | 0.02069 | 0.0051854
56 | 0.0067146 | 0.0016828
57 | 0.0074807 | 0.0018748
58 | 0.005973 | 0.001497
59 | 0.0035166 | 0.00088134
60 | 0.0046025 | 0.0011535
61 | 0.0075934 | 0.0019031
62 | 0.0063767 | 0.0015981
63 | 0.0031638 | 0.00079292
64 | 0.0011642 | 0.00029177
65 | 0.0010213 | 0.00025597
66 | 0.00097436 | 0.0002442
67 | 0.0053667 | 0.001345
68 | 0.0021498 | 0.0005388
69 | 0.0048879 | 0.001225
70 | 0.0056627 | 0.0014192
71 | 0.0049257 | 0.0012345
72 | 0.0046274 | 0.0011597
73 | 0.0058781 | 0.0014732
74 | 0.0054242 | 0.0013594
75 | 0.0053319 | 0.0013363
76 | 0.0053118 | 0.0013313
77 | 0.0049143 | 0.0012316
78 | 0.0011025 | 0.00027632
79 | 0.0014842 | 0.00037198
80 | 0.0032751 | 0.00082081
81 | 0.0020013 | 0.00050156
82 | 0.0023884 | 0.00059859
83 | 0.0036845 | 0.00092341
84 | 0.0053824 | 0.001349
85 | 0.0049578 | 0.0012425
86 | 0.0036845 | 0.00092341
87 | 0.0036857 | 0.00092372
88 | 0.0037871 | 0.00094913
89 | 0.0041288 | 0.0010348
90 | 0.0064456 | 0.0016154
91 | 0.0069697 | 0.0017468
92 | 0.0076158 | 0.0019087
93 | 0.0036708 | 0.00091999
94 | 0.0013351 | 0.00033461
95 | 0.0044353 | 0.0011116
96 | 0.0024415 | 0.0006119
97 | 0.0025641 | 0.00064262
98 | 0.0072916 | 0.0018275
99 | 0.007366 | 0.0018461
100 | 0.0034492 | 0.00086445
101 | 0.0054725 | 0.0013715
102 | 0.0057103 | 0.0014311
103 | 0.0047101 | 0.0011805
104 | 0.0047325 | 0.0011861
105 | 0.0049646 | 0.0012443
106 | 0.0041836 | 0.0010485
107 | 0.0040898 | 0.001025
108 | 0.0040796 | 0.0010224
109 | 0.0058119 | 0.0014566
110 | 0.0071763 | 0.0017985
111 | 0.0069362 | 0.0017384
112 | 0.0077835 | 0.0019507
113 | 0.0092808 | 0.002326
114 | 0.0076029 | 0.0019055
115 | 0.0063077 | 0.0015808
116 | 0.0056979 | 0.001428
117 | 0.0071582 | 0.001794
118 | 0.004631 | 0.0011606
119 | 0.0045869 | 0.0011496

## dtypes
| element | column | dtype
0 | bus | name | object
1 | bus | vn_kv | float64
2 | bus | type | object
3 | bus | zone | object
4 | bus | in_service | bool
5 | load | name | object
6 | load | bus | uint32
7 | load | p_mw | float64
8 | load | q_mvar | float64
9 | load | const_z_percent | float64
10 | load | const_i_percent | float64
11 | load | sn_mva | float64
12 | load | scaling | float64
13 | load | in_service | bool
14 | load | type | object
15 | ext_grid | name | object
16 | ext_grid | bus | uint32
17 | ext_grid | vm_pu | float64
18 | ext_grid | va_degree | float64
19 | ext_grid | slack_weight | float64
20 | ext_grid | in_service | bool
21 | line | name | object
22 | line | std_type | object
23 | line | from_bus | uint32
24 | line | to_bus | uint32
25 | line | length_km | float64
26 | line | r_ohm_per_km | float64
27 | line | x_ohm_per_km | float64
28 | line | c_nf_per_km | float64
29 | line | g_us_per_km | float64
30 | line | max_i_ka | float64
31 | line | df | float64
32 | line | parallel | uint32
33 | line | type | object
34 | line | in_service | bool
35 | trafo | name | object
36 | trafo | std_type | object
37 | trafo | hv_bus | uint32
38 | trafo | lv_bus | uint32
39 | trafo | sn_mva | float64
40 | trafo | vn_hv_kv | float64
41 | trafo | vn_lv_kv | float64
42 | trafo | vk_percent | float64
43 | trafo | vkr_percent | float64
44 | trafo | pfe_kw | float64
45 | trafo | i0_percent | float64
46 | trafo | shift_degree | float64
47 | trafo | tap_side | object
48 | trafo | tap_neutral | int32
49 | trafo | tap_min | int32
50 | trafo | tap_max | int32
51 | trafo | tap_step_percent | float64
52 | trafo | tap_step_degree | float64
53 | trafo | tap_pos | int32
54 | trafo | tap_phase_shifter | bool
55 | trafo | parallel | uint32
56 | trafo | df | float64
57 | trafo | in_service | bool
58 | line_geodata | coords | object
59 | bus_geodata | x | float64
60 | bus_geodata | y | float64
61 | bus_geodata | coords | object
62 | res_bus | vm_pu | float64
63 | res_bus | va_degree | float64
64 | res_bus | p_mw | float64
65 | res_bus | q_mvar | float64
66 | res_line | p_from_mw | float64
67 | res_line | q_from_mvar | float64
68 | res_line | p_to_mw | float64
69 | res_line | q_to_mvar | float64
70 | res_line | pl_mw | float64
71 | res_line | ql_mvar | float64
72 | res_line | i_from_ka | float64
73 | res_line | i_to_ka | float64
74 | res_line | i_ka | float64
75 | res_line | vm_from_pu | float64
76 | res_line | va_from_degree | float64
77 | res_line | vm_to_pu | float64
78 | res_line | va_to_degree | float64
79 | res_line | loading_percent | float64
80 | res_trafo | p_hv_mw | float64
81 | res_trafo | q_hv_mvar | float64
82 | res_trafo | p_lv_mw | float64
83 | res_trafo | q_lv_mvar | float64
84 | res_trafo | pl_mw | float64
85 | res_trafo | ql_mvar | float64
86 | res_trafo | i_hv_ka | float64
87 | res_trafo | i_lv_ka | float64
88 | res_trafo | vm_hv_pu | float64
89 | res_trafo | va_hv_degree | float64
90 | res_trafo | vm_lv_pu | float64
91 | res_trafo | va_lv_degree | float64
92 | res_trafo | loading_percent | float64
93 | res_ext_grid | p_mw | float64
94 | res_ext_grid | q_mvar | float64
95 | res_load | p_mw | float64
96 | res_load | q_mvar | float64

## parameters
| version | format_version | converged | OPF_converged | name | f_hz | sn_mva
0 | 2.14.6 | 2.14.0 | TRUE | FALSE |  | 50 | 1