## bus
| name | vn_kv | type | zone | in_service
0 | bus_LV_1205-9_1_3_node_19 | 0.4 | n |  | TRUE
1 | bus_LV_1205-9_1_3_node_20 | 0.4 | n |  | TRUE
2 | bus_LV_1205-9_1_3_node_98 | 0.4 | n |  | TRUE
3 | bus_LV_1205-9_1_3_node_22 | 0.4 | n |  | TRUE
4 | bus_LV_1205-9_1_3_node_23 | 0.4 | n |  | TRUE
5 | bus_LV_1205-9_1_3_node_24 | 0.4 | n |  | TRUE
6 | bus_LV_1205-9_1_3_node_27 | 0.4 | n |  | TRUE
7 | bus_LV_1205-9_1_3_node_26 | 0.4 | n |  | TRUE
8 | bus_LV_1205-9_1_3_node_67 | 0.4 | n |  | TRUE
9 | bus_LV_1205-9_1_3_node_85 | 0.4 | n |  | TRUE
10 | bus_LV_1205-9_1_3_node_30 | 0.4 | n |  | TRUE
11 | bus_LV_1205-9_1_3_node_31 | 0.4 | n |  | TRUE
12 | bus_LV_1205-9_1_3_node_32 | 0.4 | n |  | TRUE
13 | bus_LV_1205-9_1_3_node_33 | 0.4 | n |  | TRUE
14 | bus_LV_1205-9_1_3_node_34 | 0.4 | n |  | TRUE
15 | bus_LV_1205-9_1_3_node_35 | 0.4 | n |  | TRUE
16 | bus_LV_1205-9_1_3_node_36 | 0.4 | n |  | TRUE
17 | bus_LV_1205-9_1_3_node_37 | 0.4 | n |  | TRUE
18 | bus_LV_1205-9_1_3_node_38 | 0.4 | n |  | TRUE
19 | bus_LV_1205-9_1_3_node_42 | 0.4 | n |  | TRUE
20 | bus_LV_1205-9_1_3_node_84 | 0.4 | n |  | TRUE
21 | bus_LV_1205-9_1_3_node_79 | 0.4 | n |  | TRUE
22 | bus_LV_1205-9_1_3_node_86 | 0.4 | n |  | TRUE
23 | bus_LV_1205-9_1_3_node_41 | 0.4 | n |  | TRUE
24 | bus_LV_1205-9_1_3_node_80 | 0.4 | n |  | TRUE
25 | bus_LV_1205-9_1_3_node_78 | 0.4 | n |  | TRUE
26 | bus_LV_1205-9_1_3_node_88 | 0.4 | n |  | TRUE
27 | bus_LV_1205-9_1_3_node_68 | 0.4 | n |  | TRUE
28 | bus_LV_1205-9_1_3_node_69 | 0.4 | n |  | TRUE
29 | bus_LV_1205-9_1_3_node_71 | 0.4 | n |  | TRUE
30 | bus_LV_1205-9_1_3_node_70 | 0.4 | n |  | TRUE
31 | bus_LV_1205-9_1_3_node_72 | 0.4 | n |  | TRUE
32 | bus_LV_1205-9_1_3_node_76 | 0.4 | n |  | TRUE
33 | bus_LV_1205-9_1_3_node_77 | 0.4 | n |  | TRUE
34 | bus_LV_1205-9_1_3_node_91 | 0.4 | n |  | TRUE
35 | bus_LV_1205-9_1_3_node_92 | 0.4 | n |  | TRUE
36 | bus_LV_1205-9_1_3_node_87 | 0.4 | n |  | TRUE
37 | bus_LV_1205-9_1_3_node_89 | 0.4 | n |  | TRUE
38 | bus_LV_1205-9_1_3_node_90 | 0.4 | n |  | TRUE
39 | bus_LV_1205-9_1_3_node_96 | 0.4 | n |  | TRUE
40 | bus_LV_1205-9_1_3_node_94 | 0.4 | n |  | TRUE
41 | bus_LV_1205-9_1_3_node_95 | 0.4 | n |  | TRUE
42 | bus_LV_1205-9_1_3_node_97 | 0.4 | n |  | TRUE
43 | bus_MV_14_0_node_111 | 20 | n |  | TRUE

## load
| name | bus | p_mw | q_mvar | const_z_percent | const_i_percent | sn_mva | scaling | in_service | type
0 | LV_1205-9_1_3_load_19 | 0 | 0.0014454 | 0.00036225 | 0 | 0 |  | 1 | TRUE | wye
1 | LV_1205-9_1_3_load_98 | 2 | 0.0034173 | 0.00085645 | 0 | 0 |  | 1 | TRUE | wye
2 | LV_1205-9_1_3_load_22 | 3 | 0.049848 | 0.012493 | 0 | 0 |  | 1 | TRUE | wye
3 | LV_1205-9_1_3_load_23 | 4 | 0.011898 | 0.0029819 | 0 | 0 |  | 1 | TRUE | wye
4 | LV_1205-9_1_3_load_67 | 8 | 0.0060064 | 0.0015054 | 0 | 0 |  | 1 | TRUE | wye
5 | LV_1205-9_1_3_load_85 | 9 | 0.016584 | 0.0041564 | 0 | 0 |  | 1 | TRUE | wye
6 | LV_1205-9_1_3_load_30 | 10 | 0.02754 | 0.0069022 | 0 | 0 |  | 1 | TRUE | wye
7 | LV_1205-9_1_3_load_31 | 11 | 0.0025661 | 0.00064312 | 0 | 0 |  | 1 | TRUE | wye
8 | LV_1205-9_1_3_load_33 | 13 | 0.0013291 | 0.0003331 | 0 | 0 |  | 1 | TRUE | wye
9 | LV_1205-9_1_3_load_34 | 14 | 0.057164 | 0.014327 | 0 | 0 |  | 1 | TRUE | wye
10 | LV_1205-9_1_3_load_35 | 15 | 0.032211 | 0.0080729 | 0 | 0 |  | 1 | TRUE | wye
11 | LV_1205-9_1_3_load_79 | 21 | 0.027737 | 0.0069516 | 0 | 0 |  | 1 | TRUE | wye
12 | LV_1205-9_1_3_load_86 | 22 | 0.019559 | 0.0049019 | 0 | 0 |  | 1 | TRUE | wye
13 | LV_1205-9_1_3_load_80 | 24 | 0.0076223 | 0.0019103 | 0 | 0 |  | 1 | TRUE | wye
14 | LV_1205-9_1_3_load_88 | 26 | 0.0035365 | 0.00088634 | 0 | 0 |  | 1 | TRUE | wye
15 | LV_1205-9_1_3_load_68 | 27 | 0.0027851 | 0.00069802 | 0 | 0 |  | 1 | TRUE | wye
16 | LV_1205-9_1_3_load_71 | 29 | 0.0067239 | 0.0016852 | 0 | 0 |  | 1 | TRUE | wye
17 | LV_1205-9_1_3_load_70 | 30 | 0.0062757 | 0.0015728 | 0 | 0 |  | 1 | TRUE | wye
18 | LV_1205-9_1_3_load_72 | 31 | 0.0062068 | 0.0015556 | 0 | 0 |  | 1 | TRUE | wye
19 | LV_1205-9_1_3_load_76 | 32 | 0.012228 | 0.0030645 | 0 | 0 |  | 1 | TRUE | wye
20 | LV_1205-9_1_3_load_77 | 33 | 0.0069567 | 0.0017435 | 0 | 0 |  | 1 | TRUE | wye
21 | LV_1205-9_1_3_load_91 | 34 | 0.00093182 | 0.00023354 | 0 | 0 |  | 1 | TRUE | wye
22 | LV_1205-9_1_3_load_92 | 35 | 0.0018117 | 0.00045405 | 0 | 0 |  | 1 | TRUE | wye
23 | LV_1205-9_1_3_load_87 | 36 | 0.0014735 | 0.00036928 | 0 | 0 |  | 1 | TRUE | wye
24 | LV_1205-9_1_3_load_89 | 37 | 0.0067643 | 0.0016953 | 0 | 0 |  | 1 | TRUE | wye
25 | LV_1205-9_1_3_load_90 | 38 | 0.0011772 | 0.00029504 | 0 | 0 |  | 1 | TRUE | wye
26 | LV_1205-9_1_3_load_94 | 40 | 0.0017338 | 0.00043454 | 0 | 0 |  | 1 | TRUE | wye
27 | LV_1205-9_1_3_load_95 | 41 | 0.0021123 | 0.00052938 | 0 | 0 |  | 1 | TRUE | wye
28 | LV_1205-9_1_3_load_97 | 42 | 0.0019575 | 0.00049059 | 0 | 0 |  | 1 | TRUE | wye

## ext_grid
| name | bus | vm_pu | va_degree | slack_weight | in_service
0 |  | 15 | 1 | 0 | 1 | TRUE

## line
| name | std_type | from_bus | to_bus | length_km | r_ohm_per_km | x_ohm_per_km | c_nf_per_km | g_us_per_km | max_i_ka | df | parallel | type | in_service
0 | LV_1205-9_1_3_line_0 |  | 0 | 1 | 0.039447 | 0.125 | 0.08 | 261 | 0 | 0.364 | 1 | 1 | cs | TRUE
1 | LV_1205-9_1_3_line_1 |  | 1 | 2 | 0.062204 | 0.125 | 0.08 | 261 | 0 | 0.364 | 1 | 1 | cs | TRUE
2 | LV_1205-9_1_3_line_2 |  | 2 | 5 | 0.12619 | 0.125 | 0.08 | 261 | 0 | 0.364 | 1 | 1 | cs | TRUE
3 | LV_1205-9_1_3_line_3 |  | 3 | 4 | 0.057504 | 0.125 | 0.08 | 261 | 0 | 0.364 | 1 | 1 | cs | TRUE
4 | LV_1205-9_1_3_line_4 |  | 3 | 5 | 0.067501 | 0.125 | 0.08 | 261 | 0 | 0.364 | 1 | 1 | cs | TRUE
5 | LV_1205-9_1_3_line_5 |  | 5 | 6 | 0.084058 | 0.125 | 0.08 | 261 | 0 | 0.364 | 1 | 1 | cs | TRUE
6 | LV_1205-9_1_3_line_6 |  | 6 | 9 | 0.020791 | 0.125 | 0.08 | 261 | 0 | 0.364 | 1 | 1 | cs | TRUE
7 | LV_1205-9_1_3_line_7 |  | 6 | 7 | 0.010434 | 0.125 | 0.08 | 261 | 0 | 0.364 | 1 | 1 | cs | TRUE
8 | LV_1205-9_1_3_line_8 |  | 7 | 8 | 0.021863 | 0.125 | 0.08 | 261 | 0 | 0.364 | 1 | 1 | cs | TRUE
9 | LV_1205-9_1_3_line_9 |  | 8 | 27 | 0.032803 | 0.125 | 0.08 | 261 | 0 | 0.364 | 1 | 1 | cs | TRUE
10 | LV_1205-9_1_3_line_10 |  | 9 | 17 | 0.014492 | 0.125 | 0.08 | 261 | 0 | 0.364 | 1 | 1 | cs | TRUE
11 | LV_1205-9_1_3_line_11 |  | 10 | 11 | 0.0041031 | 0.125 | 0.08 | 261 | 0 | 0.364 | 1 | 1 | cs | TRUE
12 | LV_1205-9_1_3_line_12 |  | 10 | 12 | 0.048093 | 0.125 | 0.08 | 261 | 0 | 0.364 | 1 | 1 | cs | TRUE
13 | LV_1205-9_1_3_line_13 |  | 11 | 13 | 0.023328 | 0.125 | 0.08 | 261 | 0 | 0.364 | 1 | 1 | cs | TRUE
14 | LV_1205-9_1_3_line_14 |  | 12 | 14 | 0.037003 | 0.125 | 0.08 | 261 | 0 | 0.364 | 1 | 2 | cs | TRUE
15 | LV_1205-9_1_3_line_15 |  | 12 | 15 | 0.018908 | 0.125 | 0.08 | 261 | 0 | 0.364 | 1 | 2 | cs | TRUE
16 | LV_1205-9_1_3_line_16 |  | 13 | 16 | 0.018016 | 0.125 | 0.08 | 261 | 0 | 0.364 | 1 | 1 | cs | TRUE
17 | LV_1205-9_1_3_line_17 |  | 14 | 17 | 0.0040206 | 0.125 | 0.08 | 261 | 0 | 0.364 | 1 | 1 | cs | TRUE
18 | LV_1205-9_1_3_line_18 |  | 15 | 18 | 0.017931 | 0.125 | 0.08 | 261 | 0 | 0.364 | 1 | 1 | cs | TRUE
19 | LV_1205-9_1_3_line_19 |  | 16 | 19 | 0.076138 | 0.125 | 0.08 | 261 | 0 | 0.364 | 1 | 1 | cs | TRUE
20 | LV_1205-9_1_3_line_20 |  | 16 | 20 | 0.00852 | 0.125 | 0.08 | 261 | 0 | 0.364 | 1 | 1 | cs | TRUE
21 | LV_1205-9_1_3_line_21 |  | 18 | 21 | 0.015242 | 0.125 | 0.08 | 261 | 0 | 0.364 | 1 | 1 | cs | TRUE
22 | LV_1205-9_1_3_line_22 |  | 18 | 22 | 0.037584 | 0.125 | 0.08 | 261 | 0 | 0.364 | 1 | 1 | cs | TRUE
23 | LV_1205-9_1_3_line_23 |  | 19 | 26 | 0.011174 | 0.125 | 0.08 | 261 | 0 | 0.364 | 1 | 1 | cs | TRUE
24 | LV_1205-9_1_3_line_24 |  | 20 | 34 | 0.030634 | 0.125 | 0.08 | 261 | 0 | 0.364 | 1 | 1 | cs | TRUE
25 | LV_1205-9_1_3_line_25 |  | 20 | 35 | 0.02102 | 0.125 | 0.08 | 261 | 0 | 0.364 | 1 | 1 | cs | TRUE
26 | LV_1205-9_1_3_line_26 |  | 21 | 33 | 0.016472 | 0.125 | 0.08 | 261 | 0 | 0.364 | 1 | 1 | cs | TRUE
27 | LV_1205-9_1_3_line_27 |  | 23 | 24 | 0.028853 | 0.125 | 0.08 | 261 | 0 | 0.364 | 1 | 1 | cs | TRUE
28 | LV_1205-9_1_3_line_28 |  | 23 | 25 | 0.025722 | 0.125 | 0.08 | 261 | 0 | 0.364 | 1 | 1 | cs | TRUE
29 | LV_1205-9_1_3_line_29 |  | 24 | 31 | 0.0077448 | 0.125 | 0.08 | 261 | 0 | 0.364 | 1 | 1 | cs | TRUE
30 | LV_1205-9_1_3_line_30 |  | 25 | 32 | 0.013214 | 0.125 | 0.08 | 261 | 0 | 0.364 | 1 | 1 | cs | TRUE
31 | LV_1205-9_1_3_line_31 |  | 26 | 36 | 0.018357 | 0.125 | 0.08 | 261 | 0 | 0.364 | 1 | 1 | cs | TRUE
32 | LV_1205-9_1_3_line_32 |  | 27 | 28 | 0.091817 | 0.125 | 0.08 | 261 | 0 | 0.364 | 1 | 1 | cs | TRUE
33 | LV_1205-9_1_3_line_33 |  | 28 | 29 | 0.13135 | 0.125 | 0.08 | 261 | 0 | 0.364 | 1 | 1 | cs | TRUE
34 | LV_1205-9_1_3_line_34 |  | 30 | 31 | 0.018312 | 0.125 | 0.08 | 261 | 0 | 0.364 | 1 | 1 | cs | TRUE
35 | LV_1205-9_1_3_line_35 |  | 32 | 33 | 0.01992 | 0.125 | 0.08 | 261 | 0 | 0.364 | 1 | 1 | cs | TRUE
36 | LV_1205-9_1_3_line_36 |  | 36 | 37 | 0.033786 | 0.125 | 0.08 | 261 | 0 | 0.364 | 1 | 1 | cs | TRUE
37 | LV_1205-9_1_3_line_37 |  | 37 | 38 | 0.016695 | 0.125 | 0.08 | 261 | 0 | 0.364 | 1 | 1 | cs | TRUE
38 | LV_1205-9_1_3_line_38 |  | 38 | 39 | 0.29598 | 0.125 | 0.08 | 261 | 0 | 0.364 | 1 | 1 | cs | TRUE
39 | LV_1205-9_1_3_line_39 |  | 39 | 40 | 0.029468 | 0.125 | 0.08 | 261 | 0 | 0.364 | 1 | 1 | cs | TRUE
40 | LV_1205-9_1_3_line_40 |  | 40 | 41 | 0.032526 | 0.125 | 0.08 | 261 | 0 | 0.364 | 1 | 1 | cs | TRUE
41 | LV_1205-9_1_3_line_41 |  | 41 | 42 | 0.007886 | 0.125 | 0.08 | 261 | 0 | 0.364 | 1 | 1 | cs | TRUE

## trafo
| name | std_type | hv_bus | lv_bus | sn_mva | vn_hv_kv | vn_lv_kv | vk_percent | vkr_percent | pfe_kw | i0_percent | shift_degree | tap_side | tap_neutral | tap_min | tap_max | tap_step_percent | tap_step_degree | tap_pos | tap_phase_shifter | parallel | df | in_service
0 | LV_1205-9_1_3_trafo_35 | 0.63 MVA 20/0.4 kV | 43 | 15 | 0.63 | 20 | 0.4 | 6 | 1.206 | 1.65 | 0.2619 | 150 | hv | 0 | -2 | 2 | 2.5 | 0 | 0 | FALSE | 1 | 1 | TRUE

## line_geodata
| x0 | y0 | x1 | y1 | x2 | y2 | x3 | y3 | x4 | y4 | x5 | y5 | x6 | y6 | x7 | y7 | x8 | y8 | x9 | y9
0 | 2693544.6978 | 1192627.7023 | 2693566.3287 | 1192625.1388 | 2693583.9737 | 1192625.9781
1 | 2693544.6978 | 1192627.7023 | 2693506.2914 | 1192578.7705
2 | 2693561.5858 | 1192465.3391 | 2693506.2914 | 1192578.7705
3 | 2693498.2448 | 1192446.1273 | 2693490.6378 | 1192445.2396 | 2693460.7476 | 1192440.6031 | 2693442.0317 | 1192434.7901
4 | 2693561.5858 | 1192465.3391 | 2693546.6472 | 1192455.2991 | 2693530.462 | 1192449.8871 | 2693498.2448 | 1192446.1273
5 | 2693507.5624 | 1192412.6274 | 2693507.3642 | 1192416.5268 | 2693517.1111 | 1192418.2691 | 2693518.3323 | 1192429.8846 | 2693560.4603 | 1192456.8716 | 2693561.5858 | 1192465.3391
6 | 2693507.5624 | 1192412.6274 | 2693509.2739 | 1192391.9074
7 | 2693507.0335 | 1192423.0481 | 2693507.3642 | 1192416.5268 | 2693507.5624 | 1192412.6274
8 | 2693507.0335 | 1192423.0481 | 2693515.0734 | 1192424.2523 | 2693528.7342 | 1192425.6633
9 | 2693528.7342 | 1192425.6633 | 2693561.364 | 1192429.0338
10 | 2693508.0435 | 1192377.4678 | 2693509.2739 | 1192391.9074
11 | 2693530.6492 | 1192294.7107 | 2693531.058 | 1192290.6281
12 | 2693511.8589 | 1192336.7789 | 2693517.4254 | 1192328.9274 | 2693525.9154 | 1192320.8549 | 2693528.8217 | 1192312.9619 | 2693530.6492 | 1192294.7107
13 | 2693531.058 | 1192290.6281 | 2693532.1286 | 1192279.9367 | 2693535.5051 | 1192267.8149
14 | 2693511.8589 | 1192336.7789 | 2693508.0827 | 1192357.8891 | 2693508.0515 | 1192373.4472
15 | 2693511.8589 | 1192336.7789 | 2693493.0097 | 1192335.2888
16 | 2693543.9124 | 1192251.8805 | 2693535.5051 | 1192267.8149 | 2693535.5051 | 1192267.8149
17 | 2693508.0435 | 1192377.4678 | 2693508.0515 | 1192373.4472
18 | 2693475.1223 | 1192334.0477 | 2693488.8926 | 1192334.9633 | 2693493.0097 | 1192335.2888
19 | 2693469.0708 | 1192249.5097 | 2693485.5149 | 1192245.7085 | 2693500.299 | 1192243.7271 | 2693512.7713 | 1192244.2889 | 2693528.7073 | 1192247.629 | 2693543.9124 | 1192251.8805
20 | 2693552.288 | 1192253.5681 | 2693543.9124 | 1192251.8805
21 | 2693475.1223 | 1192334.0477 | 2693460.1432 | 1192331.2311
22 | 2693475.1223 | 1192334.0477 | 2693473.7653 | 1192365.7469 | 2693474.8157 | 1192371.5073
23 | 2693469.0708 | 1192249.5097 | 2693467.1745 | 1192238.4974
24 | 2693552.288 | 1192253.5681 | 2693549.6219 | 1192239.7619 | 2693539.6044 | 1192226.5412
25 | 2693552.288 | 1192253.5681 | 2693573.2297 | 1192255.3786
26 | 2693443.9552 | 1192328.1873 | 2693460.1432 | 1192331.2311
27 | 2693398.6051 | 1192344.8156 | 2693411.576 | 1192357.8598 | 2693418.4497 | 1192365.7403
28 | 2693411.3208 | 1192322.4551 | 2693405.3284 | 1192332.2012 | 2693398.6051 | 1192344.8156
29 | 2693423.5405 | 1192371.5769 | 2693418.4497 | 1192365.7403
30 | 2693411.3208 | 1192322.4551 | 2693424.3371 | 1192324.7321
31 | 2693471.2642 | 1192221.3538 | 2693469.2045 | 1192224.8514 | 2693466.9015 | 1192229.2738 | 2693466.4216 | 1192234.125 | 2693467.1745 | 1192238.4974
32 | 2693652.4334 | 1192440.5663 | 2693602.4723 | 1192433.28 | 2693561.364 | 1192429.0338
33 | 2693652.4334 | 1192440.5663 | 2693652.0273 | 1192431.4429 | 2693649.6143 | 1192428.759 | 2693598.3837 | 1192419.2847 | 2693592.4887 | 1192416.9466 | 2693589.0799 | 1192412.6127 | 2693587.1265 | 1192406.8673 | 2693584.6385 | 1192395.8213 | 2693581.6544 | 1192367.7565 | 2693580.9823 | 1192358.5734
34 | 2693423.5405 | 1192371.5769 | 2693429.9416 | 1192378.9156 | 2693435.4532 | 1192385.4835
35 | 2693424.3371 | 1192324.7321 | 2693442.168 | 1192327.8513 | 2693443.9552 | 1192328.1873
36 | 2693471.2642 | 1192221.3538 | 2693485.2685 | 1192197.5736 | 2693490.5938 | 1192194.4214
37 | 2693506.8976 | 1192190.8293 | 2693490.5938 | 1192194.4214
38 | 2693506.8976 | 1192190.8293 | 2693524.4255 | 1191895.368
39 | 2693524.4255 | 1191895.368 | 2693535.2928 | 1191883.0521 | 2693536.7532 | 1191870.0913
40 | 2693536.7532 | 1191870.0913 | 2693540.3949 | 1191837.77
41 | 2693541.2779 | 1191829.9336 | 2693540.3949 | 1191837.77

## bus_geodata
| x | y | coords
0 | 2693583.9737 | 1192625.9781
1 | 2693544.6978 | 1192627.7023
2 | 2693506.2914 | 1192578.7705
3 | 2693498.2448 | 1192446.1273
4 | 2693442.0317 | 1192434.7901
5 | 2693561.5858 | 1192465.3391
6 | 2693507.5624 | 1192412.6274
7 | 2693507.0335 | 1192423.0481
8 | 2693528.7342 | 1192425.6633
9 | 2693509.2739 | 1192391.9074
10 | 2693530.6492 | 1192294.7107
11 | 2693531.058 | 1192290.6281
12 | 2693511.8589 | 1192336.7789
13 | 2693535.5051 | 1192267.8149
14 | 2693508.0515 | 1192373.4472
15 | 2693493.0097 | 1192335.2888
16 | 2693543.9124 | 1192251.8805
17 | 2693508.0435 | 1192377.4678
18 | 2693475.1223 | 1192334.0477
19 | 2693469.0708 | 1192249.5097
20 | 2693552.288 | 1192253.5681
21 | 2693460.1432 | 1192331.2311
22 | 2693474.8157 | 1192371.5073
23 | 2693398.6051 | 1192344.8156
24 | 2693418.4497 | 1192365.7403
25 | 2693411.3208 | 1192322.4551
26 | 2693467.1745 | 1192238.4974
27 | 2693561.364 | 1192429.0338
28 | 2693652.4334 | 1192440.5663
29 | 2693580.9823 | 1192358.5734
30 | 2693435.4532 | 1192385.4835
31 | 2693423.5405 | 1192371.5769
32 | 2693424.3371 | 1192324.7321
33 | 2693443.9552 | 1192328.1873
34 | 2693539.6044 | 1192226.5412
35 | 2693573.2296 | 1192255.3786
36 | 2693471.2642 | 1192221.3538
37 | 2693490.5938 | 1192194.4214
38 | 2693506.8976 | 1192190.8293
39 | 2693524.4255 | 1191895.368
40 | 2693536.7532 | 1191870.0913
41 | 2693540.3949 | 1191837.77
42 | 2693541.2779 | 1191829.9336
43 | 2693475.1223 | 1192334.0477

## line_std_types
| c_nf_per_km | r_ohm_per_km | x_ohm_per_km | max_i_ka | type | q_mm2 | alpha | voltage_rating
NAYY 4x50 SE | 210 | 0.642 | 0.083 | 0.142 | cs | 50 | 0.00403 | LV
NAYY 4x120 SE | 264 | 0.225 | 0.08 | 0.242 | cs | 120 | 0.00403 | LV
NAYY 4x150 SE | 261 | 0.208 | 0.08 | 0.27 | cs | 150 | 0.00403 | LV
NA2XS2Y 1x95 RM/25 12/20 kV | 216 | 0.313 | 0.132 | 0.252 | cs | 95 | 0.00403 | MV
NA2XS2Y 1x185 RM/25 12/20 kV | 273 | 0.161 | 0.117 | 0.362 | cs | 185 | 0.00403 | MV
NA2XS2Y 1x240 RM/25 12/20 kV | 304 | 0.122 | 0.112 | 0.421 | cs | 240 | 0.00403 | MV
NA2XS2Y 1x95 RM/25 6/10 kV | 315 | 0.313 | 0.123 | 0.249 | cs | 95 | 0.00403 | MV
NA2XS2Y 1x185 RM/25 6/10 kV | 406 | 0.161 | 0.11 | 0.358 | cs | 185 | 0.00403 | MV
NA2XS2Y 1x240 RM/25 6/10 kV | 456 | 0.122 | 0.105 | 0.416 | cs | 240 | 0.00403 | MV
NA2XS2Y 1x150 RM/25 12/20 kV | 250 | 0.206 | 0.116 | 0.319 | cs | 150 | 0.00403 | MV
NA2XS2Y 1x120 RM/25 12/20 kV | 230 | 0.253 | 0.119 | 0.283 | cs | 120 | 0.00403 | MV
NA2XS2Y 1x70 RM/25 12/20 kV | 190 | 0.443 | 0.132 | 0.22 | cs | 70 | 0.00403 | MV
NA2XS2Y 1x150 RM/25 6/10 kV | 360 | 0.206 | 0.11 | 0.315 | cs | 150 | 0.00403 | MV
NA2XS2Y 1x120 RM/25 6/10 kV | 340 | 0.253 | 0.113 | 0.28 | cs | 120 | 0.00403 | MV
NA2XS2Y 1x70 RM/25 6/10 kV | 280 | 0.443 | 0.123 | 0.217 | cs | 70 | 0.00403 | MV
N2XS(FL)2Y 1x120 RM/35 64/110 kV | 112 | 0.153 | 0.166 | 0.366 | cs | 120 | 0.00393 | HV
N2XS(FL)2Y 1x185 RM/35 64/110 kV | 125 | 0.099 | 0.156 | 0.457 | cs | 185 | 0.00393 | HV
N2XS(FL)2Y 1x240 RM/35 64/110 kV | 135 | 0.075 | 0.149 | 0.526 | cs | 240 | 0.00393 | HV
N2XS(FL)2Y 1x300 RM/35 64/110 kV | 144 | 0.06 | 0.144 | 0.588 | cs | 300 | 0.00393 | HV
15-AL1/3-ST1A 0.4 | 11 | 1.8769 | 0.35 | 0.105 | ol | 16 | 0.00403 | LV
24-AL1/4-ST1A 0.4 | 11.25 | 1.2012 | 0.335 | 0.14 | ol | 24 | 0.00403 | LV
48-AL1/8-ST1A 0.4 | 12.2 | 0.5939 | 0.3 | 0.21 | ol | 48 | 0.00403 | LV
94-AL1/15-ST1A 0.4 | 13.2 | 0.306 | 0.29 | 0.35 | ol | 94 | 0.00403 | LV
34-AL1/6-ST1A 10.0 | 9.7 | 0.8342 | 0.36 | 0.17 | ol | 34 | 0.00403 | MV
48-AL1/8-ST1A 10.0 | 10.1 | 0.5939 | 0.35 | 0.21 | ol | 48 | 0.00403 | MV
70-AL1/11-ST1A 10.0 | 10.4 | 0.4132 | 0.339 | 0.29 | ol | 70 | 0.00403 | MV
94-AL1/15-ST1A 10.0 | 10.75 | 0.306 | 0.33 | 0.35 | ol | 94 | 0.00403 | MV
122-AL1/20-ST1A 10.0 | 11.1 | 0.2376 | 0.323 | 0.41 | ol | 122 | 0.00403 | MV
149-AL1/24-ST1A 10.0 | 11.25 | 0.194 | 0.315 | 0.47 | ol | 149 | 0.00403 | MV
34-AL1/6-ST1A 20.0 | 9.15 | 0.8342 | 0.382 | 0.17 | ol | 34 | 0.00403 | MV
48-AL1/8-ST1A 20.0 | 9.5 | 0.5939 | 0.372 | 0.21 | ol | 48 | 0.00403 | MV
70-AL1/11-ST1A 20.0 | 9.7 | 0.4132 | 0.36 | 0.29 | ol | 70 | 0.00403 | MV
94-AL1/15-ST1A 20.0 | 10 | 0.306 | 0.35 | 0.35 | ol | 94 | 0.00403 | MV
122-AL1/20-ST1A 20.0 | 10.3 | 0.2376 | 0.344 | 0.41 | ol | 122 | 0.00403 | MV
149-AL1/24-ST1A 20.0 | 10.5 | 0.194 | 0.337 | 0.47 | ol | 149 | 0.00403 | MV
184-AL1/30-ST1A 20.0 | 10.75 | 0.1571 | 0.33 | 0.535 | ol | 184 | 0.00403 | MV
243-AL1/39-ST1A 20.0 | 11 | 0.1188 | 0.32 | 0.645 | ol | 243 | 0.00403 | MV
48-AL1/8-ST1A 110.0 | 8 | 0.5939 | 0.46 | 0.21 | ol | 48 | 0.00403 | HV
70-AL1/11-ST1A 110.0 | 8.4 | 0.4132 | 0.45 | 0.29 | ol | 70 | 0.00403 | HV
94-AL1/15-ST1A 110.0 | 8.65 | 0.306 | 0.44 | 0.35 | ol | 94 | 0.00403 | HV
122-AL1/20-ST1A 110.0 | 8.5 | 0.2376 | 0.43 | 0.41 | ol | 122 | 0.00403 | HV
149-AL1/24-ST1A 110.0 | 8.75 | 0.194 | 0.41 | 0.47 | ol | 149 | 0.00403 | HV
184-AL1/30-ST1A 110.0 | 8.8 | 0.1571 | 0.4 | 0.535 | ol | 184 | 0.00403 | HV
243-AL1/39-ST1A 110.0 | 9 | 0.1188 | 0.39 | 0.645 | ol | 243 | 0.00403 | HV
305-AL1/39-ST1A 110.0 | 9.2 | 0.0949 | 0.38 | 0.74 | ol | 305 | 0.00403 | HV
490-AL1/64-ST1A 110.0 | 9.75 | 0.059 | 0.37 | 0.96 | ol | 490 | 0.00403 | HV
679-AL1/86-ST1A 110.0 | 9.95 | 0.042 | 0.36 | 1.15 | ol | 679 | 0.00403 | HV
490-AL1/64-ST1A 220.0 | 10 | 0.059 | 0.285 | 0.96 | ol | 490 | 0.00403 | HV
679-AL1/86-ST1A 220.0 | 11.7 | 0.042 | 0.275 | 1.15 | ol | 679 | 0.00403 | HV
490-AL1/64-ST1A 380.0 | 11 | 0.059 | 0.253 | 0.96 | ol | 490 | 0.00403 | HV
679-AL1/86-ST1A 380.0 | 14.6 | 0.042 | 0.25 | 1.15 | ol | 679 | 0.00403 | HV

## trafo_std_types
| i0_percent | pfe_kw | vkr_percent | sn_mva | vn_lv_kv | vn_hv_kv | vk_percent | shift_degree | vector_group | tap_side | tap_neutral | tap_min | tap_max | tap_step_degree | tap_step_percent | tap_phase_shifter
160 MVA 380/110 kV | 0.06 | 60 | 0.25 | 160 | 110 | 380 | 12.2 | 0 | Yy0 | hv | 0 | -9 | 9 | 0 | 1.5 | FALSE
100 MVA 220/110 kV | 0.06 | 55 | 0.26 | 100 | 110 | 220 | 12 | 0 | Yy0 | hv | 0 | -9 | 9 | 0 | 1.5 | FALSE
63 MVA 110/20 kV | 0.04 | 22 | 0.32 | 63 | 20 | 110 | 18 | 150 | YNd5 | hv | 0 | -9 | 9 | 0 | 1.5 | FALSE
40 MVA 110/20 kV | 0.05 | 18 | 0.34 | 40 | 20 | 110 | 16.2 | 150 | YNd5 | hv | 0 | -9 | 9 | 0 | 1.5 | FALSE
25 MVA 110/20 kV | 0.07 | 14 | 0.41 | 25 | 20 | 110 | 12 | 150 | YNd5 | hv | 0 | -9 | 9 | 0 | 1.5 | FALSE
63 MVA 110/10 kV | 0.04 | 22 | 0.32 | 63 | 10 | 110 | 18 | 150 | YNd5 | hv | 0 | -9 | 9 | 0 | 1.5 | FALSE
40 MVA 110/10 kV | 0.05 | 18 | 0.34 | 40 | 10 | 110 | 16.2 | 150 | YNd5 | hv | 0 | -9 | 9 | 0 | 1.5 | FALSE
25 MVA 110/10 kV | 0.07 | 14 | 0.41 | 25 | 10 | 110 | 12 | 150 | YNd5 | hv | 0 | -9 | 9 | 0 | 1.5 | FALSE
0.25 MVA 20/0.4 kV | 0.32 | 0.8 | 1.44 | 0.25 | 0.4 | 20 | 6 | 150 | Yzn5 | hv | 0 | -2 | 2 | 0 | 2.5 | FALSE
0.4 MVA 20/0.4 kV | 0.3375 | 1.35 | 1.425 | 0.4 | 0.4 | 20 | 6 | 150 | Dyn5 | hv | 0 | -2 | 2 | 0 | 2.5 | FALSE
0.63 MVA 20/0.4 kV | 0.2619 | 1.65 | 1.206 | 0.63 | 0.4 | 20 | 6 | 150 | Dyn5 | hv | 0 | -2 | 2 | 0 | 2.5 | FALSE
0.25 MVA 10/0.4 kV | 0.24 | 0.6 | 1.2 | 0.25 | 0.4 | 10 | 4 | 150 | Dyn5 | hv | 0 | -2 | 2 | 0 | 2.5 | FALSE
0.4 MVA 10/0.4 kV | 0.2375 | 0.95 | 1.325 | 0.4 | 0.4 | 10 | 4 | 150 | Dyn5 | hv | 0 | -2 | 2 | 0 | 2.5 | FALSE
0.63 MVA 10/0.4 kV | 0.1873 | 1.18 | 1.0794 | 0.63 | 0.4 | 10 | 4 | 150 | Dyn5 | hv | 0 | -2 | 2 | 0 | 2.5 | FALSE

## trafo3w_std_types
| sn_hv_mva | sn_mv_mva | sn_lv_mva | vn_hv_kv | vn_mv_kv | vn_lv_kv | vk_hv_percent | vk_mv_percent | vk_lv_percent | vkr_hv_percent | vkr_mv_percent | vkr_lv_percent | pfe_kw | i0_percent | shift_mv_degree | shift_lv_degree | vector_group | tap_side | tap_neutral | tap_min | tap_max | tap_step_percent
63/25/38 MVA 110/20/10 kV | 63 | 25 | 38 | 110 | 20 | 10 | 10.4 | 10.4 | 10.4 | 0.28 | 0.32 | 0.35 | 35 | 0.89 | 0 | 0 | YN0yn0yn0 | hv | 0 | -10 | 10 | 1.2
63/25/38 MVA 110/10/10 kV | 63 | 25 | 38 | 110 | 10 | 10 | 10.4 | 10.4 | 10.4 | 0.28 | 0.32 | 0.35 | 35 | 0.89 | 0 | 0 | YN0yn0yn0 | hv | 0 | -10 | 10 | 1.2

## fuse_std_types
| fuse_type | i_rated_a | t_avg | t_min | t_total | x_avg | x_min | x_total
HV 100A | HV 100A | 100 | 0 | [10.0, 3.64, 0.854, 0.281, 0.1, 0.0531, 0.022, 0.01] | [10.0, 4.267, 1.21, 0.403, 0.1, 0.058, 0.022, 0.01] | 0 | [300.0, 350.0, 450.0, 550.0, 700.0, 850.0, 1200.0, 1752.0] | [600.0, 700.0, 900.0, 1150.0, 1665.0, 2000.0, 3000.0, 4313.0]
HV 10A | HV 10A | 10 | 0 | [10.0, 1675.0, 0.344, 0.156, 0.1, 0.0417, 0.0171, 0.01] | [10.0, 1.3, 0.3, 0.155, 0.1, 0.0555, 0.023, 0.01] | 0 | [30.0, 32.0, 35.0, 37.0, 39.0, 50.0, 70.0, 88.0] | [60.0, 70.0, 80.0, 87.0, 94.0, 110.0, 150.0, 216.0]
HV 125A | HV 125A | 125 | 0 | [10.0, 1.82, 0.344, 0.1, 0.0467, 0.0269, 0.01] | [10.0, 2.478, 0.426, 0.1, 0.0427, 0.0211, 0.01] | 0 | [375.0, 500.0, 700.0, 925.0, 1200.0, 1500.0, 2341.0] | [750.0, 1000.0, 1500.0, 2200.0, 3000.0, 4000.0, 5765.0]
HV 160A | HV 160A | 160 | 0 | [10.0, 4.15, 1.03, 0.198, 0.1, 0.051, 0.0172, 0.01] | [10.0, 2.3, 0.734, 0.274, 0.1, 0.046, 0.0177, 0.01] | 0 | [480.0, 550.0, 700.0, 1000.0, 1260.0, 1600.0, 2500.0, 3227.0] | [960.0, 1300.0, 1700.0, 2200.0, 2996.0, 4000.0, 6000.0, 7946.0]
HV 16A | HV 16A | 16 | 0 | [10.0, 0.352, 0.164, 0.1, 0.0649, 0.0342, 0.01] | [10.0, 2.34, 0.722, 0.181, 0.1, 0.055, 0.0296, 0.01] | 0 | [48.0, 60.0, 65.0, 71.0, 80.0, 100.0, 162.0] | [96.0, 110.0, 125.0, 150.0, 168.0, 200.0, 250.0, 398.0]
HV 200A | HV 200A | 200 | 0 | [10.0, 4.267, 1.21, 0.403, 0.1, 0.058, 0.022, 0.01] | [10.0, 3.73, 1.654, 0.328, 0.1, 0.0531, 0.019, 0.01] | 0 | [600.0, 700.0, 900.0, 1150.0, 1665.0, 2000.0, 3000.0, 4313.0] | [1200.0, 1500.0, 1800.0, 2700.0, 3960.0, 5000.0, 7500.0, 10620.0]
HV 20A | HV 20A | 20 | 0 | [10.0, 1.3, 0.3, 0.155, 0.1, 0.0555, 0.023, 0.01] | [10.0, 1.3, 0.161, 0.1, 0.0611, 0.0399, 0.0141, 0.01] | 0 | [60.0, 70.0, 80.0, 87.0, 94.0, 110.0, 150.0, 216.0] | [120.0, 150.0, 200.0, 223.0, 260.0, 300.0, 450.0, 532.0]
HV 25A | HV 25A | 25 | 0 | [10.0, 2.512, 0.833, 0.299, 0.1, 0.0372, 0.0223, 0.01] | [10.0, 3.125, 0.597, 0.198, 0.1, 0.0378, 0.022, 0.01] | 0 | [75.0, 82.0, 90.0, 100.0, 124.0, 170.0, 200.0, 289.0] | [150.0, 170.0, 210.0, 250.0, 294.0, 400.0, 500.0, 711.0]
HV 31.5A | HV 31.5A | 31.5 | 0 | [10.0, 2.34, 0.722, 0.181, 0.1, 0.055, 0.0296, 0.01] | [10.0, 2.84, 0.368, 0.164, 0.1, 0.0621, 0.0378, 0.0195, 0.01] | 0 | [95.0, 110.0, 125.0, 150.0, 165.0, 200.0, 250.0, 390.0] | [189.0, 220.0, 300.0, 350.0, 393.0, 450.0, 530.0, 700.0, 960.0]
HV 40A | HV 40A | 40 | 0 | [10.0, 1.3, 0.161, 0.1, 0.0611, 0.0399, 0.0141, 0.01] | [10.0, 2.05, 0.369, 0.198, 0.1, 0.051, 0.0298, 0.01] | 0 | [120.0, 150.0, 200.0, 223.0, 260.0, 300.0, 450.0, 532.0] | [240.0, 300.0, 400.0, 450.0, 530.0, 650.0, 800.0, 1311.0]
HV 50A | HV 50A | 50 | 0 | [10.0, 3.215, 0.597, 0.198, 0.1, 0.0378, 0.022, 0.01] | [10.0, 3.64, 0.854, 0.281, 0.1, 0.0531, 0.022, 0.01] | 0 | [150.0, 170.0, 210.0, 250.0, 294.0, 400.0, 500.0, 711.0] | [300.0, 350.0, 450.0, 550.0, 700.0, 850.0, 1200.0, 1752.0]
HV 6.3A | HV 6.3A | 6.3 | 0 | [10.0, 1.39, 0.344, 0.168, 0.1, 0.056, 0.0263, 0.01] | [10.0, 1.711, 0.516, 0.198, 0.1, 0.0634, 0.0303, 0.01] | 0 | [19.0, 19.5, 20.4, 20.8, 22.0, 25.0, 32.0, 48.0] | [38.0, 40.0, 43.0, 48.0, 53.0, 60.0, 75.0, 118.0]
HV 63A | HV 63A | 63 | 0 | [10.0, 2.84, 0.368, 0.164, 0.1, 0.0621, 0.0378, 0.0195, 0.01] | [10.0, 1.82, 0.344, 0.1, 0.0467, 0.0269, 0.01] | 0 | [189.0, 220.0, 300.0, 350.0, 393.0, 450.0, 530.0, 700.0, 961.0] | [378.0, 500.0, 700.0, 934.0, 1200.0, 1500.0, 2366.0]
HV 80A | HV 80A | 80 | 0 | [10.0, 2.05, 0.369, 0.198, 0.1, 0.051, 0.0298, 0.01] | [10.0, 4.15, 1.03, 0.198, 0.1, 0.051, 0.0172, 0.01] | 0 | [240.0, 300.0, 400.0, 450.0, 530.0, 650.0, 800.0, 1311.0] | [480.0, 550.0, 700.0, 1000.0, 1260.0, 1600.0, 2500.0, 3227.0]
Siemens NH-1-100 | Siemens NH-1-100 | 100 | [5400.0, 2000.0, 400.0, 20.0, 1.0, 0.2, 0.012, 0.004] | 0 | 0 | [150.0, 190.0, 250.0, 430.0, 900.0, 1250.0, 2700.0, 3600.0] | 0 | 0
Siemens NH-1-125 | Siemens NH-1-125 | 125 | [4800.0, 120.0, 7.0, 0.1, 0.004] | 0 | 0 | [180.0, 400.0, 740.0, 2000.0, 4250.0] | 0 | 0
Siemens NH-1-16 | Siemens NH-1-16 | 16 | [4000.0, 400.0, 2.0, 0.1, 0.04, 0.01] | 0 | 0 | [26.0, 35.0, 75.0, 150.0, 200.0, 300.0] | 0 | 0
Siemens NH-1-160 | Siemens NH-1-160 | 160 | [4800.0, 120.0, 7.0, 0.1, 0.004] | 0 | 0 | [210.0, 500.0, 900.0, 2300.0, 5000.0] | 0 | 0
Siemens NH-1-25 | Siemens NH-1-25 | 25 | [4000.0, 1000.0, 10.0, 0.2, 0.02, 0.01] | 0 | 0 | [40.0, 50.0, 100.0, 210.0, 400.0, 500.0] | 0 | 0
Siemens NH-1-50 | Siemens NH-1-50 | 50 | [4000.0, 40.0, 4.0, 1.0, 0.02, 0.01] | 0 | 0 | [86.0, 200.0, 300.0, 400.0, 1000.0, 1280.0] | 0 | 0
Siemens NH-1-63 | Siemens NH-1-63 | 63 | [4000.0, 100.0, 10.0, 2.0, 0.04, 0.01] | 0 | 0 | [100.0, 200.0, 300.0, 400.0, 1000.0, 1500.0] | 0 | 0
Siemens NH-1-80 | Siemens NH-1-80 | 80 | [4800.0, 120.0, 7.0, 0.1, 0.01] | 0 | 0 | [150.58, 250.0, 450.0, 1150.0, 2470.0] | 0 | 0
Siemens NH-2-1000 | Siemens NH-2-1000 | 1000 | [4800.0, 120.0, 7.0, 0.1, 0.004] | 0 | 0 | [1900.0, 3500.0, 8400.0, 24000.0, 52000.0] | 0 | 0
Siemens NH-2-200 | Siemens NH-2-200 | 200 | [4800.0, 120.0, 7.0, 0.1, 0.004] | 0 | 0 | [280.0, 650.0, 1200.0, 3000.0, 7000.0] | 0 | 0
Siemens NH-2-224 | Siemens NH-2-224 | 224 | [4800.0, 120.0, 7.0, 0.2, 0.04, 0.004] | 0 | 0 | [400.0, 750.0, 1453.0, 3025.0, 4315.0, 7600.0] | 0 | 0
Siemens NH-2-250 | Siemens NH-2-250 | 250 | [4800.0, 120.0, 7.0, 0.1, 0.004] | 0 | 0 | [450.0, 800.0, 1650.0, 4000.0, 8500.0] | 0 | 0
Siemens NH-2-315 | Siemens NH-2-315 | 315 | [4800.0, 120.0, 7.0, 0.1, 0.004] | 0 | 0 | [550.0, 920.0, 1900.0, 5000.0, 11000.0] | 0 | 0
Siemens NH-2-355 | Siemens NH-2-355 | 355 | [4800.0, 120.0, 6.0, 0.1, 0.004] | 0 | 0 | [650.0, 1116.27, 2350.0, 5840.0, 12790.0] | 0 | 0
Siemens NH-2-400 | Siemens NH-2-400 | 400 | [4800.0, 120.0, 7.0, 0.1, 0.004] | 0 | 0 | [720.0, 1350.0, 2800.0, 6500.0, 15000.0] | 0 | 0
Siemens NH-2-425 | Siemens NH-2-425 | 425 | [4800.0, 120.0, 7.0, 0.1, 0.004] | 0 | 0 | [850.0, 1500.0, 3050.0, 7500.0, 16500.0] | 0 | 0
Siemens NH-2-630 | Siemens NH-2-630 | 630 | [4800.0, 120.0, 7.0, 0.1, 0.004] | 0 | 0 | [1200.0, 2000.0, 4800.0, 12000.0, 26000.0] | 0 | 0

## res_bus
| vm_pu | va_degree | p_mw | q_mvar
0 | 0.98643 | -0.26072 | 0.0014454 | 0.00036225
1 | 0.98648 | -0.2597 | 0 | 0
2 | 0.98657 | -0.25809 | 0.0034173 | 0.00085645
3 | 0.98329 | -0.32194 | 0.049848 | 0.012493
4 | 0.98265 | -0.33428 | 0.011898 | 0.0029819
5 | 0.98713 | -0.24709 | 0 | 0
6 | 0.99229 | -0.14745 | 0 | 0
7 | 0.99215 | -0.15032 | 0 | 0
8 | 0.99184 | -0.15633 | 0.0060064 | 0.0015054
9 | 0.99387 | -0.11726 | 0.016584 | 0.0041564
10 | 0.99587 | -0.079131 | 0.02754 | 0.0069022
11 | 0.99578 | -0.080964 | 0.0025661 | 0.00064312
12 | 0.99819 | -0.034477 | 0 | 0
13 | 0.99529 | -0.090337 | 0.0013291 | 0.0003331
14 | 0.99555 | -0.085067 | 0.057164 | 0.014327
15 | 1 | 0 | -0.29904 | -0.075286
16 | 0.99494 | -0.097161 | 0 | 0
17 | 0.99518 | -0.09205 | 0 | 0
18 | 0.99859 | -0.0271 | 0 | 0
19 | 0.99363 | -0.12236 | 0 | 0
20 | 0.99491 | -0.097573 | 0 | 0
21 | 0.99766 | -0.044974 | 0.027737 | 0.0069516
22 | 0.99792 | -0.039957 | 0.019559 | 0.0049019
23 | 0.99577 | -0.081366 | 0 | 0
24 | 0.99524 | -0.091568 | 0.0076223 | 0.0019103
25 | 0.99624 | -0.072279 | 0 | 0
26 | 0.99344 | -0.12606 | 0.0035365 | 0.00088634
27 | 0.99155 | -0.16186 | 0.0027851 | 0.00069802
28 | 0.99099 | -0.17282 | 0 | 0
29 | 0.99018 | -0.18851 | 0.0067239 | 0.0016852
30 | 0.99505 | -0.095292 | 0.0062757 | 0.0015728
31 | 0.99515 | -0.09327 | 0.0062068 | 0.0015556
32 | 0.99648 | -0.067614 | 0.012228 | 0.0030645
33 | 0.99707 | -0.056314 | 0.0069567 | 0.0017435
34 | 0.99489 | -0.098075 | 0.00093182 | 0.00023354
35 | 0.99488 | -0.098243 | 0.0018117 | 0.00045405
36 | 0.99318 | -0.131 | 0.0014735 | 0.00036928
37 | 0.99276 | -0.13922 | 0.0067643 | 0.0016953
38 | 0.99265 | -0.14128 | 0.0011772 | 0.00029504
39 | 0.99108 | -0.17175 | 0 | 0
40 | 0.99093 | -0.17479 | 0.0017338 | 0.00043454
41 | 0.9908 | -0.17714 | 0.0021123 | 0.00052938
42 | 0.99079 | -0.17741 | 0.0019575 | 0.00049059
43 | 0.99998 | 149.9956 | 0 | 0

## res_line
| p_from_mw | q_from_mvar | p_to_mw | q_to_mvar | pl_mw | ql_mvar | i_from_ka | i_to_ka | i_ka | vm_from_pu | va_from_degree | vm_to_pu | va_to_degree | loading_percent
0 | -0.0014454 | -0.00036225 | 0.0014455 | 0.00036179 | 7.0318e-08 | -4.5859e-07 | 0.0021804 | 0.0021802 | 0.0021804 | 0.98643 | -0.26072 | 0.98648 | -0.2597 | 0.599
1 | -0.0014455 | -0.00036179 | 0.0014456 | 0.00036107 | 1.1086e-07 | -7.2328e-07 | 0.0021802 | 0.0021799 | 0.0021802 | 0.98648 | -0.2597 | 0.98657 | -0.25809 | 0.59895
2 | -0.0048629 | -0.0012175 | 0.0048654 | 0.0012175 | 2.5452e-06 | 1.6644e-08 | 0.0073341 | 0.0073335 | 0.0073341 | 0.98657 | -0.25809 | 0.98713 | -0.24709 | 2.0149
3 | 0.011905 | 0.0029857 | -0.011898 | -0.0029819 | 6.9998e-06 | 3.7509e-06 | 0.018017 | 0.018017 | 0.018017 | 0.98329 | -0.32194 | 0.98265 | -0.33428 | 4.9497
4 | -0.061753 | -0.015479 | 0.061974 | 0.015619 | 0.00022106 | 0.00014062 | 0.093451 | 0.093451 | 0.093451 | 0.98329 | -0.32194 | 0.98713 | -0.24709 | 25.6735
5 | -0.066839 | -0.016837 | 0.067159 | 0.017041 | 0.00032018 | 0.00020384 | 0.10078 | 0.10078 | 0.10078 | 0.98713 | -0.24709 | 0.99229 | -0.14745 | 27.6881
6 | -0.082692 | -0.020937 | 0.082812 | 0.021013 | 0.00012003 | 7.655e-05 | 0.12408 | 0.12408 | 0.12408 | 0.99229 | -0.14745 | 0.99387 | -0.11726 | 34.0874
7 | 0.015533 | 0.0038961 | -0.015531 | -0.0038949 | 2.1231e-06 | 1.224e-06 | 0.023294 | 0.023294 | 0.023294 | 0.99229 | -0.14745 | 0.99215 | -0.15032 | 6.3995
8 | 0.015531 | 0.0038949 | -0.015527 | -0.0038923 | 4.4487e-06 | 2.5649e-06 | 0.023294 | 0.023294 | 0.023294 | 0.99215 | -0.15032 | 0.99184 | -0.15633 | 6.3995
9 | 0.0095201 | 0.002387 | -0.0095176 | -0.0023858 | 2.5095e-06 | 1.1829e-06 | 0.014283 | 0.014283 | 0.014283 | 0.99184 | -0.15633 | 0.99155 | -0.16186 | 3.9239
10 | -0.099397 | -0.02517 | 0.099517 | 0.025247 | 0.0001205 | 7.6934e-05 | 0.14891 | 0.14891 | 0.14891 | 0.99387 | -0.11726 | 0.99518 | -0.09205 | 40.9088
11 | 0.025459 | 0.0063977 | -0.025456 | -0.0063963 | 2.2272e-06 | 1.372e-06 | 0.038046 | 0.038046 | 0.038046 | 0.99587 | -0.079131 | 0.99578 | -0.080964 | 10.4522
12 | -0.052999 | -0.0133 | 0.053112 | 0.013372 | 0.00011311 | 7.1766e-05 | 0.079196 | 0.079196 | 0.079196 | 0.99587 | -0.079131 | 0.99819 | -0.034477 | 21.7571
13 | 0.02289 | 0.0057532 | -0.02288 | -0.005747 | 1.0239e-05 | 6.2496e-06 | 0.034211 | 0.034212 | 0.034212 | 0.99578 | -0.080964 | 0.99529 | -0.090337 | 9.3988
14 | 0.1571 | 0.039838 | -0.15671 | -0.039595 | 0.00038104 | 0.0002429 | 0.23435 | 0.23435 | 0.23435 | 0.99819 | -0.034477 | 0.99555 | -0.085067 | 32.1908
15 | -0.21021 | -0.053209 | 0.21056 | 0.053432 | 0.00034853 | 0.00022257 | 0.31354 | 0.31354 | 0.31354 | 0.99819 | -0.034477 | 1 | 0 | 43.0693
16 | 0.021551 | 0.0054139 | -0.021544 | -0.0054096 | 7.0157e-06 | 4.256e-06 | 0.032225 | 0.032225 | 0.032225 | 0.99529 | -0.090337 | 0.99494 | -0.097161 | 8.8529
17 | 0.099551 | 0.025268 | -0.099517 | -0.025247 | 3.3432e-05 | 2.1344e-05 | 0.14891 | 0.14891 | 0.14891 | 0.99555 | -0.085067 | 0.99518 | -0.09205 | 40.9088
18 | 0.08683 | 0.021854 | -0.086718 | -0.021783 | 0.00011231 | 7.1641e-05 | 0.12924 | 0.12924 | 0.12924 | 1 | 0 | 0.99859 | -0.0271 | 35.5047
19 | 0.0188 | 0.0047227 | -0.018778 | -0.0047093 | 2.258e-05 | 1.3463e-05 | 0.028122 | 0.028122 | 0.028122 | 0.99494 | -0.097161 | 0.99363 | -0.12236 | 7.7258
20 | 0.0027436 | 0.00068689 | -0.0027436 | -0.00068697 | 5.379e-08 | -7.6219e-08 | 0.0041031 | 0.0041032 | 0.0041032 | 0.99494 | -0.097161 | 0.99491 | -0.097573 | 1.1272
21 | 0.067147 | 0.016874 | -0.06709 | -0.016837 | 5.7239e-05 | 3.6434e-05 | 0.10007 | 0.10007 | 0.10007 | 0.99859 | -0.0271 | 0.99766 | -0.044974 | 27.4925
22 | 0.019571 | 0.0049091 | -0.019559 | -0.0049019 | 1.1988e-05 | 7.1807e-06 | 0.029164 | 0.029164 | 0.029164 | 0.99859 | -0.0271 | 0.99792 | -0.039957 | 8.0122
23 | 0.018778 | 0.0047093 | -0.018774 | -0.0047073 | 3.3139e-06 | 1.9762e-06 | 0.028122 | 0.028122 | 0.028122 | 0.99363 | -0.12236 | 0.99344 | -0.12606 | 7.7258
24 | 0.00093184 | 0.00023315 | -0.00093182 | -0.00023354 | 2.2311e-08 | -3.8353e-07 | 0.0013935 | 0.0013937 | 0.0013937 | 0.99491 | -0.097573 | 0.99489 | -0.098075 | 0.38288
25 | 0.0018118 | 0.00045382 | -0.0018117 | -0.00045405 | 5.7875e-08 | -2.3592e-07 | 0.0027096 | 0.0027097 | 0.0027097 | 0.99491 | -0.097573 | 0.99488 | -0.098243 | 0.74442
26 | 0.039352 | 0.0098856 | -0.039331 | -0.0098722 | 2.1285e-05 | 1.3408e-05 | 0.058703 | 0.058703 | 0.058703 | 0.99766 | -0.044974 | 0.99707 | -0.056314 | 16.1271
27 | 0.020116 | 0.0050453 | -0.020106 | -0.0050394 | 9.7779e-06 | 5.8827e-06 | 0.030062 | 0.030062 | 0.030062 | 0.99577 | -0.081366 | 0.99524 | -0.091568 | 8.2587
28 | -0.020116 | -0.0050453 | 0.020125 | 0.0050506 | 8.7169e-06 | 5.244e-06 | 0.030062 | 0.030062 | 0.030062 | 0.99577 | -0.081366 | 0.99624 | -0.072279 | 8.2587
29 | 0.012484 | 0.0031291 | -0.012483 | -0.0031286 | 1.0119e-06 | 5.4696e-07 | 0.018665 | 0.018666 | 0.018666 | 0.99524 | -0.091568 | 0.99515 | -0.09327 | 5.1279
30 | -0.020125 | -0.0050506 | 0.020129 | 0.0050533 | 4.478e-06 | 2.6938e-06 | 0.030062 | 0.030062 | 0.030062 | 0.99624 | -0.072279 | 0.99648 | -0.067614 | 8.2587
31 | 0.015238 | 0.0038209 | -0.015234 | -0.0038189 | 3.5862e-06 | 2.0576e-06 | 0.022825 | 0.022825 | 0.022825 | 0.99344 | -0.12606 | 0.99318 | -0.131 | 6.2706
32 | 0.0067324 | 0.0016878 | -0.0067289 | -0.0016867 | 3.5149e-06 | 1.0659e-06 | 0.010104 | 0.010104 | 0.010104 | 0.99155 | -0.16186 | 0.99099 | -0.17282 | 2.7758
33 | 0.0067289 | 0.0016867 | -0.0067239 | -0.0016852 | 5.029e-06 | 1.5276e-06 | 0.010104 | 0.010105 | 0.010105 | 0.99099 | -0.17282 | 0.99018 | -0.18851 | 2.776
34 | -0.0062757 | -0.0015728 | 0.0062763 | 0.001573 | 6.0481e-07 | 1.4918e-07 | 0.0093848 | 0.0093847 | 0.0093848 | 0.99505 | -0.095292 | 0.99515 | -0.09327 | 2.5782
35 | -0.032357 | -0.0081178 | 0.032374 | 0.0081287 | 1.7442e-05 | 1.0903e-05 | 0.048321 | 0.04832 | 0.048321 | 0.99648 | -0.067614 | 0.99707 | -0.056314 | 13.2749
36 | 0.013761 | 0.0034496 | -0.013756 | -0.0034466 | 5.3856e-06 | 3.0097e-06 | 0.020617 | 0.020617 | 0.020617 | 0.99318 | -0.131 | 0.99276 | -0.13922 | 5.6641
37 | 0.0069912 | 0.0017513 | -0.0069906 | -0.0017511 | 6.8743e-07 | 2.2411e-07 | 0.010479 | 0.010479 | 0.010479 | 0.99276 | -0.13922 | 0.99265 | -0.14128 | 2.8788
38 | 0.0058133 | 0.001456 | -0.0058049 | -0.0014545 | 8.4295e-06 | 1.5747e-06 | 0.008714 | 0.0087154 | 0.0087154 | 0.99265 | -0.14128 | 0.99108 | -0.17175 | 2.3943
39 | 0.0058049 | 0.0014545 | -0.0058041 | -0.0014543 | 8.3938e-07 | 1.5753e-07 | 0.0087154 | 0.0087155 | 0.0087155 | 0.99108 | -0.17175 | 0.99093 | -0.17479 | 2.3944
40 | 0.0040702 | 0.0010198 | -0.0040698 | -0.0010199 | 4.5564e-07 | -1.2735e-07 | 0.0061119 | 0.006112 | 0.006112 | 0.99093 | -0.17479 | 0.9908 | -0.17714 | 1.6791
41 | 0.0019575 | 0.0004905 | -0.0019575 | -0.00049059 | 2.5558e-08 | -8.5207e-08 | 0.0029398 | 0.0029398 | 0.0029398 | 0.9908 | -0.17714 | 0.99079 | -0.17741 | 0.80764

## res_trafo
| p_hv_mw | q_hv_mvar | p_lv_mw | q_lv_mvar | pl_mw | ql_mvar | i_hv_ka | i_lv_ka | vm_hv_pu | va_hv_degree | vm_lv_pu | va_lv_degree | loading_percent
0 | -1.2729e-15 | -1.3162e-15 | 0.00165 | 1.2699e-07 | 0.00165 | 1.2699e-07 | 5.2857e-17 | 0.0023815 | 0.99998 | 149.9956 | 1 | 0 | 0.2619

## res_ext_grid
| p_mw | q_mvar
0 | 0.33125 | 0.083359

## res_load
| p_mw | q_mvar
0 | 0.0014454 | 0.00036225
1 | 0.0034173 | 0.00085645
2 | 0.049848 | 0.012493
3 | 0.011898 | 0.0029819
4 | 0.0060064 | 0.0015054
5 | 0.016584 | 0.0041564
6 | 0.02754 | 0.0069022
7 | 0.0025661 | 0.00064312
8 | 0.0013291 | 0.0003331
9 | 0.057164 | 0.014327
10 | 0.032211 | 0.0080729
11 | 0.027737 | 0.0069516
12 | 0.019559 | 0.0049019
13 | 0.0076223 | 0.0019103
14 | 0.0035365 | 0.00088634
15 | 0.0027851 | 0.00069802
16 | 0.0067239 | 0.0016852
17 | 0.0062757 | 0.0015728
18 | 0.0062068 | 0.0015556
19 | 0.012228 | 0.0030645
20 | 0.0069567 | 0.0017435
21 | 0.00093182 | 0.00023354
22 | 0.0018117 | 0.00045405
23 | 0.0014735 | 0.00036928
24 | 0.0067643 | 0.0016953
25 | 0.0011772 | 0.00029504
26 | 0.0017338 | 0.00043454
27 | 0.0021123 | 0.00052938
28 | 0.0019575 | 0.00049059

## dtypes
| element | column | dtype
0 | bus | name | object
1 | bus | vn_kv | float64
2 | bus | type | object
3 | bus | zone | object
4 | bus | in_service | bool
5 | load | name | object
6 | load | bus | uint32
7 | load | p_mw | float64
8 | load | q_mvar | float64
9 | load | const_z_percent | float64
10 | load | const_i_percent | float64
11 | load | sn_mva | float64
12 | load | scaling | float64
13 | load | in_service | bool
14 | load | type | object
15 | ext_grid | name | object
16 | ext_grid | bus | uint32
17 | ext_grid | vm_pu | float64
18 | ext_grid | va_degree | float64
19 | ext_grid | slack_weight | float64
20 | ext_grid | in_service | bool
21 | line | name | object
22 | line | std_type | object
23 | line | from_bus | uint32
24 | line | to_bus | uint32
25 | line | length_km | float64
26 | line | r_ohm_per_km | float64
27 | line | x_ohm_per_km | float64
28 | line | c_nf_per_km | float64
29 | line | g_us_per_km | float64
30 | line | max_i_ka | float64
31 | line | df | float64
32 | line | parallel | uint32
33 | line | type | object
34 | line | in_service | bool
35 | trafo | name | object
36 | trafo | std_type | object
37 | trafo | hv_bus | uint32
38 | trafo | lv_bus | uint32
39 | trafo | sn_mva | float64
40 | trafo | vn_hv_kv | float64
41 | trafo | vn_lv_kv | float64
42 | trafo | vk_percent | float64
43 | trafo | vkr_percent | float64
44 | trafo | pfe_kw | float64
45 | trafo | i0_percent | float64
46 | trafo | shift_degree | float64
47 | trafo | tap_side | object
48 | trafo | tap_neutral | int32
49 | trafo | tap_min | int32
50 | trafo | tap_max | int32
51 | trafo | tap_step_percent | float64
52 | trafo | tap_step_degree | float64
53 | trafo | tap_pos | int32
54 | trafo | tap_phase_shifter | bool
55 | trafo | parallel | uint32
56 | trafo | df | float64
57 | trafo | in_service | bool
58 | line_geodata | coords | object
59 | bus_geodata | x | float64
60 | bus_geodata | y | float64
61 | bus_geodata | coords | object
62 | res_bus | vm_pu | float64
63 | res_bus | va_degree | float64
64 | res_bus | p_mw | float64
65 | res_bus | q_mvar | float64
66 | res_line | p_from_mw | float64
67 | res_line | q_from_mvar | float64
68 | res_line | p_to_mw | float64
69 | res_line | q_to_mvar | float64
70 | res_line | pl_mw | float64
71 | res_line | ql_mvar | float64
72 | res_line | i_from_ka | float64
73 | res_line | i_to_ka | float64
74 | res_line | i_ka | float64
75 | res_line | vm_from_pu | float64
76 | res_line | va_from_degree | float64
77 | res_line | vm_to_pu | float64
78 | res_line | va_to_degree | float64
79 | res_line | loading_percent | float64
80 | res_trafo | p_hv_mw | float64
81 | res_trafo | q_hv_mvar | float64
82 | res_trafo | p_lv_mw | float64
83 | res_trafo | q_lv_mvar | float64
84 | res_trafo | pl_mw | float64
85 | res_trafo | ql_mvar | float64
86 | res_trafo | i_hv_ka | float64
87 | res_trafo | i_lv_ka | float64
88 | res_trafo | vm_hv_pu | float64
89 | res_trafo | va_hv_degree | float64
90 | res_trafo | vm_lv_pu | float64
91 | res_trafo | va_lv_degree | float64
92 | res_trafo | loading_percent | float64
93 | res_ext_grid | p_mw | float64
94 | res_ext_grid | q_mvar | float64
95 | res_load | p_mw | float64
96 | res_load | q_mvar | float64

## parameters
| version | format_version | converged | OPF_converged | name | f_hz | sn_mva
0 | 2.14.6 | 2.14.0 | TRUE | FALSE |  | 50 | 1