## bus
| name | vn_kv | type | zone | in_service
0 | bus_LV_1207-10_0_4_node_0 | 0.4 | n |  | TRUE
1 | bus_LV_1207-10_0_4_node_1 | 0.4 | n |  | TRUE
2 | bus_LV_1207-10_0_4_node_2 | 0.4 | n |  | TRUE
3 | bus_LV_1207-10_0_4_node_3 | 0.4 | n |  | TRUE
4 | bus_LV_1207-10_0_4_node_4 | 0.4 | n |  | TRUE
5 | bus_LV_1207-10_0_4_node_5 | 0.4 | n |  | TRUE
6 | bus_LV_1207-10_0_4_node_8 | 0.4 | n |  | TRUE
7 | bus_LV_1207-10_0_4_node_9 | 0.4 | n |  | TRUE
8 | bus_LV_1207-10_0_4_node_6 | 0.4 | n |  | TRUE
9 | bus_LV_1207-10_0_4_node_35 | 0.4 | n |  | TRUE
10 | bus_LV_1207-10_0_4_node_18 | 0.4 | n |  | TRUE
11 | bus_LV_1207-10_0_4_node_7 | 0.4 | n |  | TRUE
12 | bus_LV_1207-10_0_4_node_10 | 0.4 | n |  | TRUE
13 | bus_LV_1207-10_0_4_node_24 | 0.4 | n |  | TRUE
14 | bus_LV_1207-10_0_4_node_36 | 0.4 | n |  | TRUE
15 | bus_LV_1207-10_0_4_node_37 | 0.4 | n |  | TRUE
16 | bus_LV_1207-10_0_4_node_16 | 0.4 | n |  | TRUE
17 | bus_LV_1207-10_0_4_node_21 | 0.4 | n |  | TRUE
18 | bus_LV_1207-10_0_4_node_11 | 0.4 | n |  | TRUE
19 | bus_LV_1207-10_0_4_node_12 | 0.4 | n |  | TRUE
20 | bus_LV_1207-10_0_4_node_13 | 0.4 | n |  | TRUE
21 | bus_LV_1207-10_0_4_node_15 | 0.4 | n |  | TRUE
22 | bus_LV_1207-10_0_4_node_38 | 0.4 | n |  | TRUE
23 | bus_LV_1207-10_0_4_node_17 | 0.4 | n |  | TRUE
24 | bus_LV_1207-10_0_4_node_19 | 0.4 | n |  | TRUE
25 | bus_LV_1207-10_0_4_node_20 | 0.4 | n |  | TRUE
26 | bus_LV_1207-10_0_4_node_22 | 0.4 | n |  | TRUE
27 | bus_LV_1207-10_0_4_node_23 | 0.4 | n |  | TRUE
28 | bus_LV_1207-10_0_4_node_25 | 0.4 | n |  | TRUE
29 | bus_LV_1207-10_0_4_node_26 | 0.4 | n |  | TRUE
30 | bus_LV_1207-10_0_4_node_27 | 0.4 | n |  | TRUE
31 | bus_LV_1207-10_0_4_node_28 | 0.4 | n |  | TRUE
32 | bus_LV_1207-10_0_4_node_29 | 0.4 | n |  | TRUE
33 | bus_LV_1207-10_0_4_node_39 | 0.4 | n |  | TRUE
34 | bus_LV_1207-10_0_4_node_40 | 0.4 | n |  | TRUE
35 | bus_LV_1207-10_0_4_node_30 | 0.4 | n |  | TRUE
36 | bus_LV_1207-10_0_4_node_31 | 0.4 | n |  | TRUE
37 | bus_LV_1207-10_0_4_node_32 | 0.4 | n |  | TRUE
38 | bus_LV_1207-10_0_4_node_33 | 0.4 | n |  | TRUE
39 | bus_LV_1207-10_0_4_node_34 | 0.4 | n |  | TRUE
40 | bus_MV_12_0_node_48 | 20 | n |  | TRUE

## load
| name | bus | p_mw | q_mvar | const_z_percent | const_i_percent | sn_mva | scaling | in_service | type
0 | LV_1207-10_0_4_load_0 | 0 | 0.0065409 | 0.0016393 | 0 | 0 |  | 1 | TRUE | wye
1 | LV_1207-10_0_4_load_1 | 1 | 0.0020427 | 0.00051194 | 0 | 0 |  | 1 | TRUE | wye
2 | LV_1207-10_0_4_load_2 | 2 | 0.0014439 | 0.00036187 | 0 | 0 |  | 1 | TRUE | wye
3 | LV_1207-10_0_4_load_3 | 3 | 0.001838 | 0.00046063 | 0 | 0 |  | 1 | TRUE | wye
4 | LV_1207-10_0_4_load_5 | 5 | 0.0075555 | 0.0018936 | 0 | 0 |  | 1 | TRUE | wye
5 | LV_1207-10_0_4_load_8 | 6 | 0.0053492 | 0.0013406 | 0 | 0 |  | 1 | TRUE | wye
6 | LV_1207-10_0_4_load_6 | 8 | 0.0086129 | 0.0021586 | 0 | 0 |  | 1 | TRUE | wye
7 | LV_1207-10_0_4_load_18 | 10 | 0.0048827 | 0.0012237 | 0 | 0 |  | 1 | TRUE | wye
8 | LV_1207-10_0_4_load_7 | 11 | 0.0049163 | 0.0012321 | 0 | 0 |  | 1 | TRUE | wye
9 | LV_1207-10_0_4_load_10 | 12 | 0.049684 | 0.012452 | 0 | 0 |  | 1 | TRUE | wye
10 | LV_1207-10_0_4_load_24 | 13 | 0.048814 | 0.012234 | 0 | 0 |  | 1 | TRUE | wye
11 | LV_1207-10_0_4_load_37 | 15 | 0.0082373 | 0.0020645 | 0 | 0 |  | 1 | TRUE | wye
12 | LV_1207-10_0_4_load_16 | 16 | 0.0037235 | 0.0009332 | 0 | 0 |  | 1 | TRUE | wye
13 | LV_1207-10_0_4_load_11 | 18 | 0.0067298 | 0.0016866 | 0 | 0 |  | 1 | TRUE | wye
14 | LV_1207-10_0_4_load_12 | 19 | 0.0029467 | 0.00073851 | 0 | 0 |  | 1 | TRUE | wye
15 | LV_1207-10_0_4_load_15 | 21 | 0.0044953 | 0.0011266 | 0 | 0 |  | 1 | TRUE | wye
16 | LV_1207-10_0_4_load_38 | 22 | 0.0065348 | 0.0016378 | 0 | 0 |  | 1 | TRUE | wye
17 | LV_1207-10_0_4_load_17 | 23 | 0.015672 | 0.0039277 | 0 | 0 |  | 1 | TRUE | wye
18 | LV_1207-10_0_4_load_19 | 24 | 0.0071522 | 0.0017925 | 0 | 0 |  | 1 | TRUE | wye
19 | LV_1207-10_0_4_load_20 | 25 | 0.022623 | 0.0056698 | 0 | 0 |  | 1 | TRUE | wye
20 | LV_1207-10_0_4_load_22 | 26 | 0.0071708 | 0.0017972 | 0 | 0 |  | 1 | TRUE | wye
21 | LV_1207-10_0_4_load_25 | 28 | 0.033597 | 0.0084202 | 0 | 0 |  | 1 | TRUE | wye
22 | LV_1207-10_0_4_load_26 | 29 | 0.002443 | 0.00061227 | 0 | 0 |  | 1 | TRUE | wye
23 | LV_1207-10_0_4_load_27 | 30 | 0.010333 | 0.0025897 | 0 | 0 |  | 1 | TRUE | wye
24 | LV_1207-10_0_4_load_28 | 31 | 0.010566 | 0.0026482 | 0 | 0 |  | 1 | TRUE | wye
25 | LV_1207-10_0_4_load_29 | 32 | 0.0085152 | 0.0021341 | 0 | 0 |  | 1 | TRUE | wye
26 | LV_1207-10_0_4_load_39 | 33 | 0.00938 | 0.0023509 | 0 | 0 |  | 1 | TRUE | wye
27 | LV_1207-10_0_4_load_40 | 34 | 0.0024665 | 0.00061816 | 0 | 0 |  | 1 | TRUE | wye
28 | LV_1207-10_0_4_load_30 | 35 | 0.0047596 | 0.0011929 | 0 | 0 |  | 1 | TRUE | wye
29 | LV_1207-10_0_4_load_31 | 36 | 0.0035847 | 0.00089841 | 0 | 0 |  | 1 | TRUE | wye
30 | LV_1207-10_0_4_load_32 | 37 | 0.0052653 | 0.0013196 | 0 | 0 |  | 1 | TRUE | wye
31 | LV_1207-10_0_4_load_33 | 38 | 0.0038815 | 0.0009728 | 0 | 0 |  | 1 | TRUE | wye
32 | LV_1207-10_0_4_load_34 | 39 | 0.0078618 | 0.0019704 | 0 | 0 |  | 1 | TRUE | wye

## ext_grid
| name | bus | vm_pu | va_degree | slack_weight | in_service
0 |  | 32 | 1 | 0 | 1 | TRUE

## line
| name | std_type | from_bus | to_bus | length_km | r_ohm_per_km | x_ohm_per_km | c_nf_per_km | g_us_per_km | max_i_ka | df | parallel | type | in_service
0 | LV_1207-10_0_4_line_0 |  | 0 | 1 | 0.00077399 | 0.125 | 0.08 | 261 | 0 | 0.364 | 1 | 1 | cs | TRUE
1 | LV_1207-10_0_4_line_1 |  | 0 | 2 | 0.015795 | 0.125 | 0.08 | 261 | 0 | 0.364 | 1 | 1 | cs | TRUE
2 | LV_1207-10_0_4_line_2 |  | 1 | 3 | 0.020421 | 0.125 | 0.08 | 261 | 0 | 0.364 | 1 | 1 | cs | TRUE
3 | LV_1207-10_0_4_line_3 |  | 2 | 4 | 0.023056 | 0.125 | 0.08 | 261 | 0 | 0.364 | 1 | 1 | cs | TRUE
4 | LV_1207-10_0_4_line_4 |  | 3 | 5 | 0.011243 | 0.125 | 0.08 | 261 | 0 | 0.364 | 1 | 1 | cs | TRUE
5 | LV_1207-10_0_4_line_5 |  | 4 | 6 | 0.040333 | 0.125 | 0.08 | 261 | 0 | 0.364 | 1 | 1 | cs | TRUE
6 | LV_1207-10_0_4_line_6 |  | 4 | 7 | 0.08182 | 0.125 | 0.08 | 261 | 0 | 0.364 | 1 | 1 | cs | TRUE
7 | LV_1207-10_0_4_line_7 |  | 5 | 8 | 0.007392 | 0.125 | 0.08 | 261 | 0 | 0.364 | 1 | 1 | cs | TRUE
8 | LV_1207-10_0_4_line_8 |  | 6 | 9 | 0.011811 | 0.125 | 0.08 | 261 | 0 | 0.364 | 1 | 1 | cs | TRUE
9 | LV_1207-10_0_4_line_9 |  | 7 | 10 | 0.081617 | 0.125 | 0.08 | 261 | 0 | 0.364 | 1 | 1 | cs | TRUE
10 | LV_1207-10_0_4_line_10 |  | 8 | 11 | 0.019924 | 0.125 | 0.08 | 261 | 0 | 0.364 | 1 | 1 | cs | TRUE
11 | LV_1207-10_0_4_line_11 |  | 9 | 14 | 0.041187 | 0.125 | 0.08 | 261 | 0 | 0.364 | 1 | 1 | cs | TRUE
12 | LV_1207-10_0_4_line_12 |  | 9 | 15 | 0.0036882 | 0.125 | 0.08 | 261 | 0 | 0.364 | 1 | 1 | cs | TRUE
13 | LV_1207-10_0_4_line_13 |  | 10 | 16 | 0.016735 | 0.125 | 0.08 | 261 | 0 | 0.364 | 1 | 1 | cs | TRUE
14 | LV_1207-10_0_4_line_14 |  | 11 | 12 | 0.019493 | 0.125 | 0.08 | 261 | 0 | 0.364 | 1 | 3 | cs | TRUE
15 | LV_1207-10_0_4_line_15 |  | 12 | 13 | 0.056039 | 0.125 | 0.08 | 261 | 0 | 0.364 | 1 | 3 | cs | TRUE
16 | LV_1207-10_0_4_line_16 |  | 13 | 17 | 0.016962 | 0.125 | 0.08 | 261 | 0 | 0.364 | 1 | 3 | cs | TRUE
17 | LV_1207-10_0_4_line_17 |  | 14 | 22 | 0.061409 | 0.125 | 0.08 | 261 | 0 | 0.364 | 1 | 1 | cs | TRUE
18 | LV_1207-10_0_4_line_18 |  | 15 | 39 | 0.022944 | 0.125 | 0.08 | 261 | 0 | 0.364 | 1 | 1 | cs | TRUE
19 | LV_1207-10_0_4_line_19 |  | 16 | 23 | 0.02469 | 0.125 | 0.08 | 261 | 0 | 0.364 | 1 | 1 | cs | TRUE
20 | LV_1207-10_0_4_line_20 |  | 17 | 26 | 0.027717 | 0.125 | 0.08 | 261 | 0 | 0.364 | 1 | 3 | cs | TRUE
21 | LV_1207-10_0_4_line_21 |  | 17 | 25 | 0.043359 | 0.125 | 0.08 | 261 | 0 | 0.364 | 1 | 1 | cs | TRUE
22 | LV_1207-10_0_4_line_22 |  | 18 | 19 | 0.050615 | 0.125 | 0.08 | 261 | 0 | 0.364 | 1 | 1 | cs | TRUE
23 | LV_1207-10_0_4_line_23 |  | 18 | 20 | 0.070834 | 0.125 | 0.08 | 261 | 0 | 0.364 | 1 | 1 | cs | TRUE
24 | LV_1207-10_0_4_line_24 |  | 20 | 21 | 0.097453 | 0.125 | 0.08 | 261 | 0 | 0.364 | 1 | 1 | cs | TRUE
25 | LV_1207-10_0_4_line_25 |  | 21 | 22 | 0.01302 | 0.125 | 0.08 | 261 | 0 | 0.364 | 1 | 1 | cs | TRUE
26 | LV_1207-10_0_4_line_26 |  | 24 | 25 | 0.0068232 | 0.125 | 0.08 | 261 | 0 | 0.364 | 1 | 1 | cs | TRUE
27 | LV_1207-10_0_4_line_27 |  | 26 | 27 | 0.002249 | 0.125 | 0.08 | 261 | 0 | 0.364 | 1 | 3 | cs | TRUE
28 | LV_1207-10_0_4_line_28 |  | 27 | 28 | 0.024005 | 0.125 | 0.08 | 261 | 0 | 0.364 | 1 | 3 | cs | TRUE
29 | LV_1207-10_0_4_line_29 |  | 28 | 29 | 0.0065417 | 0.125 | 0.08 | 261 | 0 | 0.364 | 1 | 3 | cs | TRUE
30 | LV_1207-10_0_4_line_30 |  | 29 | 30 | 0.021745 | 0.125 | 0.08 | 261 | 0 | 0.364 | 1 | 3 | cs | TRUE
31 | LV_1207-10_0_4_line_31 |  | 30 | 31 | 0.0047905 | 0.125 | 0.08 | 261 | 0 | 0.364 | 1 | 3 | cs | TRUE
32 | LV_1207-10_0_4_line_32 |  | 31 | 32 | 0.02642 | 0.125 | 0.08 | 261 | 0 | 0.364 | 1 | 3 | cs | TRUE
33 | LV_1207-10_0_4_line_33 |  | 32 | 33 | 0.0042953 | 0.125 | 0.08 | 261 | 0 | 0.364 | 1 | 1 | cs | TRUE
34 | LV_1207-10_0_4_line_34 |  | 33 | 34 | 0.011156 | 0.125 | 0.08 | 261 | 0 | 0.364 | 1 | 1 | cs | TRUE
35 | LV_1207-10_0_4_line_35 |  | 35 | 36 | 0.00058273 | 0.125 | 0.08 | 261 | 0 | 0.364 | 1 | 1 | cs | TRUE
36 | LV_1207-10_0_4_line_36 |  | 35 | 37 | 0.018191 | 0.125 | 0.08 | 261 | 0 | 0.364 | 1 | 1 | cs | TRUE
37 | LV_1207-10_0_4_line_37 |  | 36 | 38 | 0.0024213 | 0.125 | 0.08 | 261 | 0 | 0.364 | 1 | 1 | cs | TRUE
38 | LV_1207-10_0_4_line_38 |  | 37 | 39 | 0.0082527 | 0.125 | 0.08 | 261 | 0 | 0.364 | 1 | 1 | cs | TRUE

## trafo
| name | std_type | hv_bus | lv_bus | sn_mva | vn_hv_kv | vn_lv_kv | vk_percent | vkr_percent | pfe_kw | i0_percent | shift_degree | tap_side | tap_neutral | tap_min | tap_max | tap_step_percent | tap_step_degree | tap_pos | tap_phase_shifter | parallel | df | in_service
0 | LV_1207-10_0_4_trafo_29 | 0.63 MVA 20/0.4 kV | 40 | 32 | 0.63 | 20 | 0.4 | 6 | 1.206 | 1.65 | 0.2619 | 150 | hv | 0 | -2 | 2 | 2.5 | 0 | 0 | FALSE | 1 | 1 | TRUE

## line_geodata
| x0 | y0 | x1 | y1 | x2 | y2 | x3 | y3 | x4 | y4
0 | 2690300.3469 | 1196432.4585 | 2690300.554 | 1196433.2042
1 | 2690300.554 | 1196433.2042 | 2690304.7819 | 1196448.4232
2 | 2690300.3469 | 1196432.4585 | 2690294.8807 | 1196412.7822
3 | 2690310.9532 | 1196470.6377 | 2690304.7819 | 1196448.4232
4 | 2690292.416 | 1196401.8522 | 2690292.65 | 1196404.7522 | 2690294.8807 | 1196412.7822
5 | 2690310.9532 | 1196470.6377 | 2690349.9223 | 1196460.236
6 | 2690266.4639 | 1196515.7284 | 2690317.8333 | 1196496.8362 | 2690310.9532 | 1196470.6377
7 | 2690292.416 | 1196401.8522 | 2690291.8215 | 1196394.4842
8 | 2690361.3342 | 1196457.19 | 2690349.9223 | 1196460.236
9 | 2690266.4639 | 1196515.7284 | 2690249.6231 | 1196453.3786 | 2690248.4837 | 1196436.3838
10 | 2690292.8862 | 1196374.8472 | 2690290.8788 | 1196382.8003 | 2690291.8215 | 1196394.4842
11 | 2690373.6002 | 1196496.5117 | 2690361.3342 | 1196457.19
12 | 2690361.3342 | 1196457.19 | 2690360.3285 | 1196453.6415
13 | 2690248.4837 | 1196436.3838 | 2690247.3643 | 1196419.6864
14 | 2690292.8862 | 1196374.8472 | 2690297.657 | 1196355.9466
15 | 2690297.657 | 1196355.9466 | 2690311.3719 | 1196301.6117
16 | 2690315.5233 | 1196285.1651 | 2690311.3719 | 1196301.6117
17 | 2690373.6002 | 1196496.5117 | 2690413.2249 | 1196449.5975
18 | 2690360.3285 | 1196453.6415 | 2690354.0726 | 1196431.5669
19 | 2690247.3643 | 1196419.6864 | 2690245.7126 | 1196395.0513
20 | 2690315.5233 | 1196285.1651 | 2690323.8725 | 1196281.7223 | 2690332.94 | 1196276.1223 | 2690340.5664 | 1196273.6146
21 | 2690315.5233 | 1196285.1651 | 2690321.3328 | 1196242.1968
22 | 2690505.4757 | 1196302.0569 | 2690508.5341 | 1196297.9576 | 2690521.1018 | 1196282.1042 | 2690532.8858 | 1196271.22 | 2690536.7301 | 1196262.8302
23 | 2690483.0579 | 1196365.271 | 2690481.1591 | 1196341.7272 | 2690484.5609 | 1196329.404 | 2690497.4365 | 1196312.8326 | 2690505.4757 | 1196302.0569
24 | 2690483.0579 | 1196365.271 | 2690457.534 | 1196385.9316 | 2690436.493 | 1196415.9772 | 2690421.3935 | 1196439.479
25 | 2690413.2249 | 1196449.5975 | 2690420.1933 | 1196441.3471 | 2690421.3935 | 1196439.479
26 | 2690322.247 | 1196235.4351 | 2690321.3328 | 1196242.1968
27 | 2690342.7028 | 1196272.9121 | 2690340.5664 | 1196273.6146
28 | 2690342.7028 | 1196272.9121 | 2690348.9166 | 1196279.1878 | 2690352.0068 | 1196284.4378 | 2690353.8151 | 1196293.3375
29 | 2690351.8203 | 1196299.5677 | 2690353.8151 | 1196293.3375 | 2690353.8151 | 1196293.3375
30 | 2690351.8203 | 1196299.5677 | 2690345.1897 | 1196320.2766
31 | 2690345.1897 | 1196320.2766 | 2690343.7289 | 1196324.839
32 | 2690335.6727 | 1196350.0005 | 2690343.7289 | 1196324.839
33 | 2690334.3629 | 1196354.0913 | 2690335.6727 | 1196350.0005
34 | 2690330.9611 | 1196364.7161 | 2690334.3629 | 1196354.0913
35 | 2690346.7036 | 1196405.5649 | 2690346.8625 | 1196406.1255
36 | 2690346.8625 | 1196406.1255 | 2690351.8224 | 1196423.6269
37 | 2690346.0434 | 1196403.2353 | 2690346.7036 | 1196405.5649
38 | 2690354.0726 | 1196431.5669 | 2690351.8224 | 1196423.6269

## bus_geodata
| x | y | coords
0 | 2690300.554 | 1196433.2042
1 | 2690300.3469 | 1196432.4585
2 | 2690304.7819 | 1196448.4232
3 | 2690294.8807 | 1196412.7822
4 | 2690310.9532 | 1196470.6377
5 | 2690292.416 | 1196401.8522
6 | 2690349.9223 | 1196460.236
7 | 2690266.4639 | 1196515.7284
8 | 2690291.8215 | 1196394.4842
9 | 2690361.3342 | 1196457.19
10 | 2690248.4837 | 1196436.3838
11 | 2690292.8862 | 1196374.8472
12 | 2690297.657 | 1196355.9466
13 | 2690311.3719 | 1196301.6117
14 | 2690373.6002 | 1196496.5117
15 | 2690360.3285 | 1196453.6415
16 | 2690247.3642 | 1196419.6864
17 | 2690315.5233 | 1196285.1651
18 | 2690505.4757 | 1196302.0569
19 | 2690536.7301 | 1196262.8302
20 | 2690483.0579 | 1196365.271
21 | 2690421.3935 | 1196439.479
22 | 2690413.2249 | 1196449.5975
23 | 2690245.7126 | 1196395.0513
24 | 2690322.247 | 1196235.4351
25 | 2690321.3328 | 1196242.1968
26 | 2690340.5664 | 1196273.6146
27 | 2690342.7028 | 1196272.9121
28 | 2690353.8151 | 1196293.3375
29 | 2690351.8203 | 1196299.5677
30 | 2690345.1897 | 1196320.2766
31 | 2690343.7289 | 1196324.839
32 | 2690335.6727 | 1196350.0005
33 | 2690334.3629 | 1196354.0913
34 | 2690330.9611 | 1196364.7161
35 | 2690346.8625 | 1196406.1255
36 | 2690346.7036 | 1196405.5649
37 | 2690351.8224 | 1196423.6269
38 | 2690346.0434 | 1196403.2353
39 | 2690354.0726 | 1196431.5669
40 | 2690330.9611 | 1196364.7161

## line_std_types
| c_nf_per_km | r_ohm_per_km | x_ohm_per_km | max_i_ka | type | q_mm2 | alpha | voltage_rating
NAYY 4x50 SE | 210 | 0.642 | 0.083 | 0.142 | cs | 50 | 0.00403 | LV
NAYY 4x120 SE | 264 | 0.225 | 0.08 | 0.242 | cs | 120 | 0.00403 | LV
NAYY 4x150 SE | 261 | 0.208 | 0.08 | 0.27 | cs | 150 | 0.00403 | LV
NA2XS2Y 1x95 RM/25 12/20 kV | 216 | 0.313 | 0.132 | 0.252 | cs | 95 | 0.00403 | MV
NA2XS2Y 1x185 RM/25 12/20 kV | 273 | 0.161 | 0.117 | 0.362 | cs | 185 | 0.00403 | MV
NA2XS2Y 1x240 RM/25 12/20 kV | 304 | 0.122 | 0.112 | 0.421 | cs | 240 | 0.00403 | MV
NA2XS2Y 1x95 RM/25 6/10 kV | 315 | 0.313 | 0.123 | 0.249 | cs | 95 | 0.00403 | MV
NA2XS2Y 1x185 RM/25 6/10 kV | 406 | 0.161 | 0.11 | 0.358 | cs | 185 | 0.00403 | MV
NA2XS2Y 1x240 RM/25 6/10 kV | 456 | 0.122 | 0.105 | 0.416 | cs | 240 | 0.00403 | MV
NA2XS2Y 1x150 RM/25 12/20 kV | 250 | 0.206 | 0.116 | 0.319 | cs | 150 | 0.00403 | MV
NA2XS2Y 1x120 RM/25 12/20 kV | 230 | 0.253 | 0.119 | 0.283 | cs | 120 | 0.00403 | MV
NA2XS2Y 1x70 RM/25 12/20 kV | 190 | 0.443 | 0.132 | 0.22 | cs | 70 | 0.00403 | MV
NA2XS2Y 1x150 RM/25 6/10 kV | 360 | 0.206 | 0.11 | 0.315 | cs | 150 | 0.00403 | MV
NA2XS2Y 1x120 RM/25 6/10 kV | 340 | 0.253 | 0.113 | 0.28 | cs | 120 | 0.00403 | MV
NA2XS2Y 1x70 RM/25 6/10 kV | 280 | 0.443 | 0.123 | 0.217 | cs | 70 | 0.00403 | MV
N2XS(FL)2Y 1x120 RM/35 64/110 kV | 112 | 0.153 | 0.166 | 0.366 | cs | 120 | 0.00393 | HV
N2XS(FL)2Y 1x185 RM/35 64/110 kV | 125 | 0.099 | 0.156 | 0.457 | cs | 185 | 0.00393 | HV
N2XS(FL)2Y 1x240 RM/35 64/110 kV | 135 | 0.075 | 0.149 | 0.526 | cs | 240 | 0.00393 | HV
N2XS(FL)2Y 1x300 RM/35 64/110 kV | 144 | 0.06 | 0.144 | 0.588 | cs | 300 | 0.00393 | HV
15-AL1/3-ST1A 0.4 | 11 | 1.8769 | 0.35 | 0.105 | ol | 16 | 0.00403 | LV
24-AL1/4-ST1A 0.4 | 11.25 | 1.2012 | 0.335 | 0.14 | ol | 24 | 0.00403 | LV
48-AL1/8-ST1A 0.4 | 12.2 | 0.5939 | 0.3 | 0.21 | ol | 48 | 0.00403 | LV
94-AL1/15-ST1A 0.4 | 13.2 | 0.306 | 0.29 | 0.35 | ol | 94 | 0.00403 | LV
34-AL1/6-ST1A 10.0 | 9.7 | 0.8342 | 0.36 | 0.17 | ol | 34 | 0.00403 | MV
48-AL1/8-ST1A 10.0 | 10.1 | 0.5939 | 0.35 | 0.21 | ol | 48 | 0.00403 | MV
70-AL1/11-ST1A 10.0 | 10.4 | 0.4132 | 0.339 | 0.29 | ol | 70 | 0.00403 | MV
94-AL1/15-ST1A 10.0 | 10.75 | 0.306 | 0.33 | 0.35 | ol | 94 | 0.00403 | MV
122-AL1/20-ST1A 10.0 | 11.1 | 0.2376 | 0.323 | 0.41 | ol | 122 | 0.00403 | MV
149-AL1/24-ST1A 10.0 | 11.25 | 0.194 | 0.315 | 0.47 | ol | 149 | 0.00403 | MV
34-AL1/6-ST1A 20.0 | 9.15 | 0.8342 | 0.382 | 0.17 | ol | 34 | 0.00403 | MV
48-AL1/8-ST1A 20.0 | 9.5 | 0.5939 | 0.372 | 0.21 | ol | 48 | 0.00403 | MV
70-AL1/11-ST1A 20.0 | 9.7 | 0.4132 | 0.36 | 0.29 | ol | 70 | 0.00403 | MV
94-AL1/15-ST1A 20.0 | 10 | 0.306 | 0.35 | 0.35 | ol | 94 | 0.00403 | MV
122-AL1/20-ST1A 20.0 | 10.3 | 0.2376 | 0.344 | 0.41 | ol | 122 | 0.00403 | MV
149-AL1/24-ST1A 20.0 | 10.5 | 0.194 | 0.337 | 0.47 | ol | 149 | 0.00403 | MV
184-AL1/30-ST1A 20.0 | 10.75 | 0.1571 | 0.33 | 0.535 | ol | 184 | 0.00403 | MV
243-AL1/39-ST1A 20.0 | 11 | 0.1188 | 0.32 | 0.645 | ol | 243 | 0.00403 | MV
48-AL1/8-ST1A 110.0 | 8 | 0.5939 | 0.46 | 0.21 | ol | 48 | 0.00403 | HV
70-AL1/11-ST1A 110.0 | 8.4 | 0.4132 | 0.45 | 0.29 | ol | 70 | 0.00403 | HV
94-AL1/15-ST1A 110.0 | 8.65 | 0.306 | 0.44 | 0.35 | ol | 94 | 0.00403 | HV
122-AL1/20-ST1A 110.0 | 8.5 | 0.2376 | 0.43 | 0.41 | ol | 122 | 0.00403 | HV
149-AL1/24-ST1A 110.0 | 8.75 | 0.194 | 0.41 | 0.47 | ol | 149 | 0.00403 | HV
184-AL1/30-ST1A 110.0 | 8.8 | 0.1571 | 0.4 | 0.535 | ol | 184 | 0.00403 | HV
243-AL1/39-ST1A 110.0 | 9 | 0.1188 | 0.39 | 0.645 | ol | 243 | 0.00403 | HV
305-AL1/39-ST1A 110.0 | 9.2 | 0.0949 | 0.38 | 0.74 | ol | 305 | 0.00403 | HV
490-AL1/64-ST1A 110.0 | 9.75 | 0.059 | 0.37 | 0.96 | ol | 490 | 0.00403 | HV
679-AL1/86-ST1A 110.0 | 9.95 | 0.042 | 0.36 | 1.15 | ol | 679 | 0.00403 | HV
490-AL1/64-ST1A 220.0 | 10 | 0.059 | 0.285 | 0.96 | ol | 490 | 0.00403 | HV
679-AL1/86-ST1A 220.0 | 11.7 | 0.042 | 0.275 | 1.15 | ol | 679 | 0.00403 | HV
490-AL1/64-ST1A 380.0 | 11 | 0.059 | 0.253 | 0.96 | ol | 490 | 0.00403 | HV
679-AL1/86-ST1A 380.0 | 14.6 | 0.042 | 0.25 | 1.15 | ol | 679 | 0.00403 | HV

## trafo_std_types
| i0_percent | pfe_kw | vkr_percent | sn_mva | vn_lv_kv | vn_hv_kv | vk_percent | shift_degree | vector_group | tap_side | tap_neutral | tap_min | tap_max | tap_step_degree | tap_step_percent | tap_phase_shifter
160 MVA 380/110 kV | 0.06 | 60 | 0.25 | 160 | 110 | 380 | 12.2 | 0 | Yy0 | hv | 0 | -9 | 9 | 0 | 1.5 | FALSE
100 MVA 220/110 kV | 0.06 | 55 | 0.26 | 100 | 110 | 220 | 12 | 0 | Yy0 | hv | 0 | -9 | 9 | 0 | 1.5 | FALSE
63 MVA 110/20 kV | 0.04 | 22 | 0.32 | 63 | 20 | 110 | 18 | 150 | YNd5 | hv | 0 | -9 | 9 | 0 | 1.5 | FALSE
40 MVA 110/20 kV | 0.05 | 18 | 0.34 | 40 | 20 | 110 | 16.2 | 150 | YNd5 | hv | 0 | -9 | 9 | 0 | 1.5 | FALSE
25 MVA 110/20 kV | 0.07 | 14 | 0.41 | 25 | 20 | 110 | 12 | 150 | YNd5 | hv | 0 | -9 | 9 | 0 | 1.5 | FALSE
63 MVA 110/10 kV | 0.04 | 22 | 0.32 | 63 | 10 | 110 | 18 | 150 | YNd5 | hv | 0 | -9 | 9 | 0 | 1.5 | FALSE
40 MVA 110/10 kV | 0.05 | 18 | 0.34 | 40 | 10 | 110 | 16.2 | 150 | YNd5 | hv | 0 | -9 | 9 | 0 | 1.5 | FALSE
25 MVA 110/10 kV | 0.07 | 14 | 0.41 | 25 | 10 | 110 | 12 | 150 | YNd5 | hv | 0 | -9 | 9 | 0 | 1.5 | FALSE
0.25 MVA 20/0.4 kV | 0.32 | 0.8 | 1.44 | 0.25 | 0.4 | 20 | 6 | 150 | Yzn5 | hv | 0 | -2 | 2 | 0 | 2.5 | FALSE
0.4 MVA 20/0.4 kV | 0.3375 | 1.35 | 1.425 | 0.4 | 0.4 | 20 | 6 | 150 | Dyn5 | hv | 0 | -2 | 2 | 0 | 2.5 | FALSE
0.63 MVA 20/0.4 kV | 0.2619 | 1.65 | 1.206 | 0.63 | 0.4 | 20 | 6 | 150 | Dyn5 | hv | 0 | -2 | 2 | 0 | 2.5 | FALSE
0.25 MVA 10/0.4 kV | 0.24 | 0.6 | 1.2 | 0.25 | 0.4 | 10 | 4 | 150 | Dyn5 | hv | 0 | -2 | 2 | 0 | 2.5 | FALSE
0.4 MVA 10/0.4 kV | 0.2375 | 0.95 | 1.325 | 0.4 | 0.4 | 10 | 4 | 150 | Dyn5 | hv | 0 | -2 | 2 | 0 | 2.5 | FALSE
0.63 MVA 10/0.4 kV | 0.1873 | 1.18 | 1.0794 | 0.63 | 0.4 | 10 | 4 | 150 | Dyn5 | hv | 0 | -2 | 2 | 0 | 2.5 | FALSE

## trafo3w_std_types
| sn_hv_mva | sn_mv_mva | sn_lv_mva | vn_hv_kv | vn_mv_kv | vn_lv_kv | vk_hv_percent | vk_mv_percent | vk_lv_percent | vkr_hv_percent | vkr_mv_percent | vkr_lv_percent | pfe_kw | i0_percent | shift_mv_degree | shift_lv_degree | vector_group | tap_side | tap_neutral | tap_min | tap_max | tap_step_percent
63/25/38 MVA 110/20/10 kV | 63 | 25 | 38 | 110 | 20 | 10 | 10.4 | 10.4 | 10.4 | 0.28 | 0.32 | 0.35 | 35 | 0.89 | 0 | 0 | YN0yn0yn0 | hv | 0 | -10 | 10 | 1.2
63/25/38 MVA 110/10/10 kV | 63 | 25 | 38 | 110 | 10 | 10 | 10.4 | 10.4 | 10.4 | 0.28 | 0.32 | 0.35 | 35 | 0.89 | 0 | 0 | YN0yn0yn0 | hv | 0 | -10 | 10 | 1.2

## fuse_std_types
| fuse_type | i_rated_a | t_avg | t_min | t_total | x_avg | x_min | x_total
HV 100A | HV 100A | 100 | 0 | [10.0, 3.64, 0.854, 0.281, 0.1, 0.0531, 0.022, 0.01] | [10.0, 4.267, 1.21, 0.403, 0.1, 0.058, 0.022, 0.01] | 0 | [300.0, 350.0, 450.0, 550.0, 700.0, 850.0, 1200.0, 1752.0] | [600.0, 700.0, 900.0, 1150.0, 1665.0, 2000.0, 3000.0, 4313.0]
HV 10A | HV 10A | 10 | 0 | [10.0, 1675.0, 0.344, 0.156, 0.1, 0.0417, 0.0171, 0.01] | [10.0, 1.3, 0.3, 0.155, 0.1, 0.0555, 0.023, 0.01] | 0 | [30.0, 32.0, 35.0, 37.0, 39.0, 50.0, 70.0, 88.0] | [60.0, 70.0, 80.0, 87.0, 94.0, 110.0, 150.0, 216.0]
HV 125A | HV 125A | 125 | 0 | [10.0, 1.82, 0.344, 0.1, 0.0467, 0.0269, 0.01] | [10.0, 2.478, 0.426, 0.1, 0.0427, 0.0211, 0.01] | 0 | [375.0, 500.0, 700.0, 925.0, 1200.0, 1500.0, 2341.0] | [750.0, 1000.0, 1500.0, 2200.0, 3000.0, 4000.0, 5765.0]
HV 160A | HV 160A | 160 | 0 | [10.0, 4.15, 1.03, 0.198, 0.1, 0.051, 0.0172, 0.01] | [10.0, 2.3, 0.734, 0.274, 0.1, 0.046, 0.0177, 0.01] | 0 | [480.0, 550.0, 700.0, 1000.0, 1260.0, 1600.0, 2500.0, 3227.0] | [960.0, 1300.0, 1700.0, 2200.0, 2996.0, 4000.0, 6000.0, 7946.0]
HV 16A | HV 16A | 16 | 0 | [10.0, 0.352, 0.164, 0.1, 0.0649, 0.0342, 0.01] | [10.0, 2.34, 0.722, 0.181, 0.1, 0.055, 0.0296, 0.01] | 0 | [48.0, 60.0, 65.0, 71.0, 80.0, 100.0, 162.0] | [96.0, 110.0, 125.0, 150.0, 168.0, 200.0, 250.0, 398.0]
HV 200A | HV 200A | 200 | 0 | [10.0, 4.267, 1.21, 0.403, 0.1, 0.058, 0.022, 0.01] | [10.0, 3.73, 1.654, 0.328, 0.1, 0.0531, 0.019, 0.01] | 0 | [600.0, 700.0, 900.0, 1150.0, 1665.0, 2000.0, 3000.0, 4313.0] | [1200.0, 1500.0, 1800.0, 2700.0, 3960.0, 5000.0, 7500.0, 10620.0]
HV 20A | HV 20A | 20 | 0 | [10.0, 1.3, 0.3, 0.155, 0.1, 0.0555, 0.023, 0.01] | [10.0, 1.3, 0.161, 0.1, 0.0611, 0.0399, 0.0141, 0.01] | 0 | [60.0, 70.0, 80.0, 87.0, 94.0, 110.0, 150.0, 216.0] | [120.0, 150.0, 200.0, 223.0, 260.0, 300.0, 450.0, 532.0]
HV 25A | HV 25A | 25 | 0 | [10.0, 2.512, 0.833, 0.299, 0.1, 0.0372, 0.0223, 0.01] | [10.0, 3.125, 0.597, 0.198, 0.1, 0.0378, 0.022, 0.01] | 0 | [75.0, 82.0, 90.0, 100.0, 124.0, 170.0, 200.0, 289.0] | [150.0, 170.0, 210.0, 250.0, 294.0, 400.0, 500.0, 711.0]
HV 31.5A | HV 31.5A | 31.5 | 0 | [10.0, 2.34, 0.722, 0.181, 0.1, 0.055, 0.0296, 0.01] | [10.0, 2.84, 0.368, 0.164, 0.1, 0.0621, 0.0378, 0.0195, 0.01] | 0 | [95.0, 110.0, 125.0, 150.0, 165.0, 200.0, 250.0, 390.0] | [189.0, 220.0, 300.0, 350.0, 393.0, 450.0, 530.0, 700.0, 960.0]
HV 40A | HV 40A | 40 | 0 | [10.0, 1.3, 0.161, 0.1, 0.0611, 0.0399, 0.0141, 0.01] | [10.0, 2.05, 0.369, 0.198, 0.1, 0.051, 0.0298, 0.01] | 0 | [120.0, 150.0, 200.0, 223.0, 260.0, 300.0, 450.0, 532.0] | [240.0, 300.0, 400.0, 450.0, 530.0, 650.0, 800.0, 1311.0]
HV 50A | HV 50A | 50 | 0 | [10.0, 3.215, 0.597, 0.198, 0.1, 0.0378, 0.022, 0.01] | [10.0, 3.64, 0.854, 0.281, 0.1, 0.0531, 0.022, 0.01] | 0 | [150.0, 170.0, 210.0, 250.0, 294.0, 400.0, 500.0, 711.0] | [300.0, 350.0, 450.0, 550.0, 700.0, 850.0, 1200.0, 1752.0]
HV 6.3A | HV 6.3A | 6.3 | 0 | [10.0, 1.39, 0.344, 0.168, 0.1, 0.056, 0.0263, 0.01] | [10.0, 1.711, 0.516, 0.198, 0.1, 0.0634, 0.0303, 0.01] | 0 | [19.0, 19.5, 20.4, 20.8, 22.0, 25.0, 32.0, 48.0] | [38.0, 40.0, 43.0, 48.0, 53.0, 60.0, 75.0, 118.0]
HV 63A | HV 63A | 63 | 0 | [10.0, 2.84, 0.368, 0.164, 0.1, 0.0621, 0.0378, 0.0195, 0.01] | [10.0, 1.82, 0.344, 0.1, 0.0467, 0.0269, 0.01] | 0 | [189.0, 220.0, 300.0, 350.0, 393.0, 450.0, 530.0, 700.0, 961.0] | [378.0, 500.0, 700.0, 934.0, 1200.0, 1500.0, 2366.0]
HV 80A | HV 80A | 80 | 0 | [10.0, 2.05, 0.369, 0.198, 0.1, 0.051, 0.0298, 0.01] | [10.0, 4.15, 1.03, 0.198, 0.1, 0.051, 0.0172, 0.01] | 0 | [240.0, 300.0, 400.0, 450.0, 530.0, 650.0, 800.0, 1311.0] | [480.0, 550.0, 700.0, 1000.0, 1260.0, 1600.0, 2500.0, 3227.0]
Siemens NH-1-100 | Siemens NH-1-100 | 100 | [5400.0, 2000.0, 400.0, 20.0, 1.0, 0.2, 0.012, 0.004] | 0 | 0 | [150.0, 190.0, 250.0, 430.0, 900.0, 1250.0, 2700.0, 3600.0] | 0 | 0
Siemens NH-1-125 | Siemens NH-1-125 | 125 | [4800.0, 120.0, 7.0, 0.1, 0.004] | 0 | 0 | [180.0, 400.0, 740.0, 2000.0, 4250.0] | 0 | 0
Siemens NH-1-16 | Siemens NH-1-16 | 16 | [4000.0, 400.0, 2.0, 0.1, 0.04, 0.01] | 0 | 0 | [26.0, 35.0, 75.0, 150.0, 200.0, 300.0] | 0 | 0
Siemens NH-1-160 | Siemens NH-1-160 | 160 | [4800.0, 120.0, 7.0, 0.1, 0.004] | 0 | 0 | [210.0, 500.0, 900.0, 2300.0, 5000.0] | 0 | 0
Siemens NH-1-25 | Siemens NH-1-25 | 25 | [4000.0, 1000.0, 10.0, 0.2, 0.02, 0.01] | 0 | 0 | [40.0, 50.0, 100.0, 210.0, 400.0, 500.0] | 0 | 0
Siemens NH-1-50 | Siemens NH-1-50 | 50 | [4000.0, 40.0, 4.0, 1.0, 0.02, 0.01] | 0 | 0 | [86.0, 200.0, 300.0, 400.0, 1000.0, 1280.0] | 0 | 0
Siemens NH-1-63 | Siemens NH-1-63 | 63 | [4000.0, 100.0, 10.0, 2.0, 0.04, 0.01] | 0 | 0 | [100.0, 200.0, 300.0, 400.0, 1000.0, 1500.0] | 0 | 0
Siemens NH-1-80 | Siemens NH-1-80 | 80 | [4800.0, 120.0, 7.0, 0.1, 0.01] | 0 | 0 | [150.58, 250.0, 450.0, 1150.0, 2470.0] | 0 | 0
Siemens NH-2-1000 | Siemens NH-2-1000 | 1000 | [4800.0, 120.0, 7.0, 0.1, 0.004] | 0 | 0 | [1900.0, 3500.0, 8400.0, 24000.0, 52000.0] | 0 | 0
Siemens NH-2-200 | Siemens NH-2-200 | 200 | [4800.0, 120.0, 7.0, 0.1, 0.004] | 0 | 0 | [280.0, 650.0, 1200.0, 3000.0, 7000.0] | 0 | 0
Siemens NH-2-224 | Siemens NH-2-224 | 224 | [4800.0, 120.0, 7.0, 0.2, 0.04, 0.004] | 0 | 0 | [400.0, 750.0, 1453.0, 3025.0, 4315.0, 7600.0] | 0 | 0
Siemens NH-2-250 | Siemens NH-2-250 | 250 | [4800.0, 120.0, 7.0, 0.1, 0.004] | 0 | 0 | [450.0, 800.0, 1650.0, 4000.0, 8500.0] | 0 | 0
Siemens NH-2-315 | Siemens NH-2-315 | 315 | [4800.0, 120.0, 7.0, 0.1, 0.004] | 0 | 0 | [550.0, 920.0, 1900.0, 5000.0, 11000.0] | 0 | 0
Siemens NH-2-355 | Siemens NH-2-355 | 355 | [4800.0, 120.0, 6.0, 0.1, 0.004] | 0 | 0 | [650.0, 1116.27, 2350.0, 5840.0, 12790.0] | 0 | 0
Siemens NH-2-400 | Siemens NH-2-400 | 400 | [4800.0, 120.0, 7.0, 0.1, 0.004] | 0 | 0 | [720.0, 1350.0, 2800.0, 6500.0, 15000.0] | 0 | 0
Siemens NH-2-425 | Siemens NH-2-425 | 425 | [4800.0, 120.0, 7.0, 0.1, 0.004] | 0 | 0 | [850.0, 1500.0, 3050.0, 7500.0, 16500.0] | 0 | 0
Siemens NH-2-630 | Siemens NH-2-630 | 630 | [4800.0, 120.0, 7.0, 0.1, 0.004] | 0 | 0 | [1200.0, 2000.0, 4800.0, 12000.0, 26000.0] | 0 | 0

## res_bus
| vm_pu | va_degree | p_mw | q_mvar
0 | 0.98005 | -0.38306 | 0.0065409 | 0.0016393
1 | 0.98012 | -0.38177 | 0.0020427 | 0.00051194
2 | 0.97879 | -0.40757 | 0.0014439 | 0.00036187
3 | 0.9819 | -0.34702 | 0.001838 | 0.00046063
4 | 0.97699 | -0.44285 | 0 | 0
5 | 0.98291 | -0.32756 | 0.0075555 | 0.0018936
6 | 0.97475 | -0.48689 | 0.0053492 | 0.0013406
7 | 0.97514 | -0.47919 | 0 | 0
8 | 0.98362 | -0.31379 | 0.0086129 | 0.0021586
9 | 0.97415 | -0.49866 | 0 | 0
10 | 0.97329 | -0.51559 | 0.0048827 | 0.0012237
11 | 0.9857 | -0.27368 | 0.0049163 | 0.0012321
12 | 0.9864 | -0.26006 | 0.049684 | 0.012452
13 | 0.98929 | -0.20448 | 0.048814 | 0.012234
14 | 0.97335 | -0.51434 | 0 | 0
15 | 0.97403 | -0.50094 | 0.0082373 | 0.0020645
16 | 0.97299 | -0.52156 | 0.0037235 | 0.0009332
17 | 0.99041 | -0.18282 | 0 | 0
18 | 0.97047 | -0.57128 | 0.0067298 | 0.0016866
19 | 0.97033 | -0.57404 | 0.0029467 | 0.00073851
20 | 0.97111 | -0.5586 | 0 | 0
21 | 0.97199 | -0.54118 | 0.0044953 | 0.0011266
22 | 0.97217 | -0.53777 | 0.0065348 | 0.0016378
23 | 0.97263 | -0.52869 | 0.015672 | 0.0039277
24 | 0.98918 | -0.20665 | 0.0071522 | 0.0017925
25 | 0.98923 | -0.20578 | 0.022623 | 0.0056698
26 | 0.99251 | -0.14265 | 0.0071708 | 0.0017972
27 | 0.99268 | -0.13931 | 0 | 0
28 | 0.99455 | -0.10366 | 0.033597 | 0.0084202
29 | 0.99512 | -0.092676 | 0.002443 | 0.00061227
30 | 0.99705 | -0.055955 | 0.010333 | 0.0025897
31 | 0.99749 | -0.047595 | 0.010566 | 0.0026482
32 | 1 | 0 | -0.32712 | -0.083254
33 | 0.99995 | -0.00088697 | 0.00938 | 0.0023509
34 | 0.99993 | -0.0013667 | 0.0024665 | 0.00061816
35 | 0.97315 | -0.51838 | 0.0047596 | 0.0011929
36 | 0.97315 | -0.51846 | 0.0035847 | 0.00089841
37 | 0.97336 | -0.51428 | 0.0052653 | 0.0013196
38 | 0.97314 | -0.51863 | 0.0038815 | 0.0009728
39 | 0.97349 | -0.51163 | 0.0078618 | 0.0019704
40 | 0.99998 | 149.9956 | 0 | 0

## res_line
| p_from_mw | q_from_mvar | p_to_mw | q_to_mvar | pl_mw | ql_mvar | i_from_ka | i_to_ka | i_ka | vm_from_pu | va_from_degree | vm_to_pu | va_to_degree | loading_percent
0 | -0.092481 | -0.023392 | 0.092486 | 0.023396 | 5.7288e-06 | 3.6567e-06 | 0.14049 | 0.14049 | 0.14049 | 0.98005 | -0.38306 | 0.98012 | -0.38177 | 38.5964
1 | 0.08594 | 0.021753 | -0.085839 | -0.021688 | 0.00010097 | 6.442e-05 | 0.13056 | 0.13056 | 0.13056 | 0.98005 | -0.38306 | 0.97879 | -0.40757 | 35.8681
2 | -0.094529 | -0.023907 | 0.094687 | 0.024008 | 0.0001579 | 0.0001008 | 0.14359 | 0.14359 | 0.14359 | 0.98012 | -0.38177 | 0.9819 | -0.34702 | 39.4483
3 | 0.084395 | 0.021326 | -0.084252 | -0.021235 | 0.00014246 | 9.0887e-05 | 0.12836 | 0.12836 | 0.12836 | 0.97879 | -0.40757 | 0.97699 | -0.44285 | 35.2651
4 | -0.096525 | -0.024469 | 0.096615 | 0.024527 | 9.0339e-05 | 5.7675e-05 | 0.14638 | 0.14638 | 0.14638 | 0.9819 | -0.34702 | 0.98291 | -0.32756 | 40.2135
5 | 0.059879 | 0.015092 | -0.059753 | -0.015012 | 0.00012588 | 8.0062e-05 | 0.09123 | 0.09123 | 0.09123 | 0.97699 | -0.44285 | 0.97475 | -0.48689 | 25.0633
6 | 0.024373 | 0.0061431 | -0.024331 | -0.0061171 | 4.2311e-05 | 2.6057e-05 | 0.037135 | 0.037135 | 0.037135 | 0.97699 | -0.44285 | 0.97514 | -0.47919 | 10.2019
7 | -0.10417 | -0.02642 | 0.10424 | 0.026464 | 6.9038e-05 | 4.4091e-05 | 0.15782 | 0.15782 | 0.15782 | 0.98291 | -0.32756 | 0.98362 | -0.31379 | 43.3558
8 | 0.054404 | 0.013672 | -0.054373 | -0.013652 | 3.0561e-05 | 1.9412e-05 | 0.083064 | 0.083064 | 0.083064 | 0.97475 | -0.48689 | 0.97415 | -0.49866 | 22.8199
9 | 0.024331 | 0.0061171 | -0.024289 | -0.0060911 | 4.2207e-05 | 2.5996e-05 | 0.037135 | 0.037135 | 0.037135 | 0.97514 | -0.47919 | 0.97329 | -0.51559 | 10.202
10 | -0.11285 | -0.028623 | 0.11307 | 0.028762 | 0.00021808 | 0.00013932 | 0.17084 | 0.17084 | 0.17084 | 0.98362 | -0.31379 | 0.9857 | -0.27368 | 46.9354
11 | 0.020762 | 0.0052208 | -0.020746 | -0.0052114 | 1.554e-05 | 9.4335e-06 | 0.03172 | 0.03172 | 0.03172 | 0.97415 | -0.49866 | 0.97335 | -0.51434 | 8.7144
12 | 0.033611 | 0.0084314 | -0.033608 | -0.0084291 | 3.6461e-06 | 2.2876e-06 | 0.051344 | 0.051344 | 0.051344 | 0.97415 | -0.49866 | 0.97403 | -0.50094 | 14.1056
13 | 0.019406 | 0.0048673 | -0.019401 | -0.004864 | 5.5247e-06 | 3.3279e-06 | 0.02967 | 0.029671 | 0.029671 | 0.97329 | -0.51559 | 0.97299 | -0.52156 | 8.1512
14 | -0.11799 | -0.029994 | 0.11806 | 0.030043 | 7.7435e-05 | 4.8812e-05 | 0.17827 | 0.17827 | 0.17827 | 0.9857 | -0.27368 | 0.9864 | -0.26006 | 16.3247
15 | -0.16775 | -0.042495 | 0.1682 | 0.04278 | 0.00044914 | 0.00028529 | 0.25321 | 0.25321 | 0.25321 | 0.9864 | -0.26006 | 0.98929 | -0.20448 | 23.1882
16 | -0.21701 | -0.055014 | 0.21724 | 0.055158 | 0.00022622 | 0.00014412 | 0.32664 | 0.32664 | 0.32664 | 0.98929 | -0.20448 | 0.99041 | -0.18282 | 29.9117
17 | 0.020746 | 0.0052114 | -0.020723 | -0.0051973 | 2.3171e-05 | 1.4067e-05 | 0.03172 | 0.031721 | 0.031721 | 0.97335 | -0.51434 | 0.97217 | -0.53777 | 8.7144
18 | 0.02537 | 0.0063646 | -0.025358 | -0.0063566 | 1.2926e-05 | 7.9875e-06 | 0.03876 | 0.03876 | 0.03876 | 0.97403 | -0.50094 | 0.97349 | -0.51163 | 10.6485
19 | 0.015677 | 0.0039308 | -0.015672 | -0.0039277 | 5.3225e-06 | 3.0999e-06 | 0.023976 | 0.023976 | 0.023976 | 0.97299 | -0.52156 | 0.97263 | -0.52869 | 6.5869
20 | -0.24704 | -0.062641 | 0.24752 | 0.062946 | 0.00047796 | 0.00030482 | 0.37142 | 0.37142 | 0.37142 | 0.99041 | -0.18282 | 0.99251 | -0.14265 | 34.0132
21 | 0.029808 | 0.0074828 | -0.029775 | -0.0074625 | 3.2617e-05 | 2.0318e-05 | 0.044789 | 0.044789 | 0.044789 | 0.99041 | -0.18282 | 0.98923 | -0.20578 | 12.3046
22 | 0.0029471 | 0.00073813 | -0.0029467 | -0.00073851 | 3.8755e-07 | -3.7727e-07 | 0.0045185 | 0.0045188 | 0.0045188 | 0.97047 | -0.57128 | 0.97033 | -0.57404 | 1.2414
23 | -0.0096768 | -0.0024248 | 0.0096827 | 0.0024276 | 5.8475e-06 | 2.8666e-06 | 0.014837 | 0.014837 | 0.014837 | 0.97047 | -0.57128 | 0.97111 | -0.5586 | 4.0762
24 | -0.0096827 | -0.0024276 | 0.0096907 | 0.0024316 | 8.0445e-06 | 3.9417e-06 | 0.014837 | 0.014836 | 0.014837 | 0.97111 | -0.5586 | 0.97199 | -0.54118 | 4.0761
25 | -0.014186 | -0.0035582 | 0.014188 | 0.0035595 | 2.303e-06 | 1.3125e-06 | 0.021718 | 0.021718 | 0.021718 | 0.97199 | -0.54118 | 0.97217 | -0.53777 | 5.9666
26 | -0.0071522 | -0.0017925 | 0.0071525 | 0.0017926 | 2.9618e-07 | 1.0196e-07 | 0.010759 | 0.010759 | 0.010759 | 0.98918 | -0.20665 | 0.98923 | -0.20578 | 2.9558
27 | -0.25469 | -0.064743 | 0.25473 | 0.064769 | 4.106e-05 | 2.6191e-05 | 0.38217 | 0.38217 | 0.38217 | 0.99251 | -0.14265 | 0.99268 | -0.13931 | 34.9976
28 | -0.25473 | -0.064769 | 0.25517 | 0.065049 | 0.00043826 | 0.00027956 | 0.38217 | 0.38217 | 0.38217 | 0.99268 | -0.13931 | 0.99455 | -0.10366 | 34.9976
29 | -0.28877 | -0.073469 | 0.28892 | 0.073567 | 0.00015292 | 9.7611e-05 | 0.43244 | 0.43244 | 0.43244 | 0.99455 | -0.10366 | 0.99512 | -0.092676 | 39.6007
30 | -0.29137 | -0.074179 | 0.29188 | 0.074509 | 0.00051691 | 0.00032998 | 0.43609 | 0.43609 | 0.43609 | 0.99512 | -0.092676 | 0.99705 | -0.055955 | 39.9353
31 | -0.30222 | -0.077098 | 0.30234 | 0.077176 | 0.00012208 | 7.7942e-05 | 0.45151 | 0.45151 | 0.45151 | 0.99705 | -0.055955 | 0.99749 | -0.047595 | 41.3474
32 | -0.3129 | -0.079825 | 0.31363 | 0.080285 | 0.00072109 | 0.00046046 | 0.46728 | 0.46728 | 0.46728 | 0.99749 | -0.047595 | 1 | 0 | 42.7909
33 | 0.011847 | 0.0029692 | -0.011847 | -0.0029689 | 5.0057e-07 | 2.6402e-07 | 0.017629 | 0.017629 | 0.017629 | 1 | 0 | 0.99995 | -0.00088697 | 4.843
34 | 0.0024665 | 0.00061805 | -0.0024665 | -0.00061816 | 5.636e-08 | -1.1027e-07 | 0.0036704 | 0.0036704 | 0.0036704 | 0.99995 | -0.00088697 | 0.99993 | -0.0013667 | 1.0084
35 | 0.0074663 | 0.0018712 | -0.0074662 | -0.0018712 | 2.8481e-08 | 1.0988e-08 | 0.011416 | 0.011416 | 0.011416 | 0.97315 | -0.51838 | 0.97315 | -0.51846 | 3.1364
36 | -0.012226 | -0.0030641 | 0.012228 | 0.0030654 | 2.3839e-06 | 1.2997e-06 | 0.018694 | 0.018694 | 0.018694 | 0.97315 | -0.51838 | 0.97336 | -0.51428 | 5.1358
37 | 0.0038815 | 0.00097279 | -0.0038815 | -0.0009728 | 3.1985e-08 | -9.6117e-09 | 0.0059352 | 0.0059352 | 0.0059352 | 0.97315 | -0.51846 | 0.97314 | -0.51863 | 1.6305
38 | -0.017494 | -0.004385 | 0.017496 | 0.0043863 | 2.2134e-06 | 1.314e-06 | 0.026743 | 0.026743 | 0.026743 | 0.97336 | -0.51428 | 0.97349 | -0.51163 | 7.3471

## res_trafo
| p_hv_mw | q_hv_mvar | p_lv_mw | q_lv_mvar | pl_mw | ql_mvar | i_hv_ka | i_lv_ka | vm_hv_pu | va_hv_degree | vm_lv_pu | va_lv_degree | loading_percent
0 | -1.2729e-15 | -1.3162e-15 | 0.00165 | 1.2699e-07 | 0.00165 | 1.2699e-07 | 5.2857e-17 | 0.0023815 | 0.99998 | 149.9956 | 1 | 0 | 0.2619

## res_ext_grid
| p_mw | q_mvar
0 | 0.33564 | 0.085388

## res_load
| p_mw | q_mvar
0 | 0.0065409 | 0.0016393
1 | 0.0020427 | 0.00051194
2 | 0.0014439 | 0.00036187
3 | 0.001838 | 0.00046063
4 | 0.0075555 | 0.0018936
5 | 0.0053492 | 0.0013406
6 | 0.0086129 | 0.0021586
7 | 0.0048827 | 0.0012237
8 | 0.0049163 | 0.0012321
9 | 0.049684 | 0.012452
10 | 0.048814 | 0.012234
11 | 0.0082373 | 0.0020645
12 | 0.0037235 | 0.0009332
13 | 0.0067298 | 0.0016866
14 | 0.0029467 | 0.00073851
15 | 0.0044953 | 0.0011266
16 | 0.0065348 | 0.0016378
17 | 0.015672 | 0.0039277
18 | 0.0071522 | 0.0017925
19 | 0.022623 | 0.0056698
20 | 0.0071708 | 0.0017972
21 | 0.033597 | 0.0084202
22 | 0.002443 | 0.00061227
23 | 0.010333 | 0.0025897
24 | 0.010566 | 0.0026482
25 | 0.0085152 | 0.0021341
26 | 0.00938 | 0.0023509
27 | 0.0024665 | 0.00061816
28 | 0.0047596 | 0.0011929
29 | 0.0035847 | 0.00089841
30 | 0.0052653 | 0.0013196
31 | 0.0038815 | 0.0009728
32 | 0.0078618 | 0.0019704

## dtypes
| element | column | dtype
0 | bus | name | object
1 | bus | vn_kv | float64
2 | bus | type | object
3 | bus | zone | object
4 | bus | in_service | bool
5 | load | name | object
6 | load | bus | uint32
7 | load | p_mw | float64
8 | load | q_mvar | float64
9 | load | const_z_percent | float64
10 | load | const_i_percent | float64
11 | load | sn_mva | float64
12 | load | scaling | float64
13 | load | in_service | bool
14 | load | type | object
15 | ext_grid | name | object
16 | ext_grid | bus | uint32
17 | ext_grid | vm_pu | float64
18 | ext_grid | va_degree | float64
19 | ext_grid | slack_weight | float64
20 | ext_grid | in_service | bool
21 | line | name | object
22 | line | std_type | object
23 | line | from_bus | uint32
24 | line | to_bus | uint32
25 | line | length_km | float64
26 | line | r_ohm_per_km | float64
27 | line | x_ohm_per_km | float64
28 | line | c_nf_per_km | float64
29 | line | g_us_per_km | float64
30 | line | max_i_ka | float64
31 | line | df | float64
32 | line | parallel | uint32
33 | line | type | object
34 | line | in_service | bool
35 | trafo | name | object
36 | trafo | std_type | object
37 | trafo | hv_bus | uint32
38 | trafo | lv_bus | uint32
39 | trafo | sn_mva | float64
40 | trafo | vn_hv_kv | float64
41 | trafo | vn_lv_kv | float64
42 | trafo | vk_percent | float64
43 | trafo | vkr_percent | float64
44 | trafo | pfe_kw | float64
45 | trafo | i0_percent | float64
46 | trafo | shift_degree | float64
47 | trafo | tap_side | object
48 | trafo | tap_neutral | int32
49 | trafo | tap_min | int32
50 | trafo | tap_max | int32
51 | trafo | tap_step_percent | float64
52 | trafo | tap_step_degree | float64
53 | trafo | tap_pos | int32
54 | trafo | tap_phase_shifter | bool
55 | trafo | parallel | uint32
56 | trafo | df | float64
57 | trafo | in_service | bool
58 | line_geodata | coords | object
59 | bus_geodata | x | float64
60 | bus_geodata | y | float64
61 | bus_geodata | coords | object
62 | res_bus | vm_pu | float64
63 | res_bus | va_degree | float64
64 | res_bus | p_mw | float64
65 | res_bus | q_mvar | float64
66 | res_line | p_from_mw | float64
67 | res_line | q_from_mvar | float64
68 | res_line | p_to_mw | float64
69 | res_line | q_to_mvar | float64
70 | res_line | pl_mw | float64
71 | res_line | ql_mvar | float64
72 | res_line | i_from_ka | float64
73 | res_line | i_to_ka | float64
74 | res_line | i_ka | float64
75 | res_line | vm_from_pu | float64
76 | res_line | va_from_degree | float64
77 | res_line | vm_to_pu | float64
78 | res_line | va_to_degree | float64
79 | res_line | loading_percent | float64
80 | res_trafo | p_hv_mw | float64
81 | res_trafo | q_hv_mvar | float64
82 | res_trafo | p_lv_mw | float64
83 | res_trafo | q_lv_mvar | float64
84 | res_trafo | pl_mw | float64
85 | res_trafo | ql_mvar | float64
86 | res_trafo | i_hv_ka | float64
87 | res_trafo | i_lv_ka | float64
88 | res_trafo | vm_hv_pu | float64
89 | res_trafo | va_hv_degree | float64
90 | res_trafo | vm_lv_pu | float64
91 | res_trafo | va_lv_degree | float64
92 | res_trafo | loading_percent | float64
93 | res_ext_grid | p_mw | float64
94 | res_ext_grid | q_mvar | float64
95 | res_load | p_mw | float64
96 | res_load | q_mvar | float64

## parameters
| version | format_version | converged | OPF_converged | name | f_hz | sn_mva
0 | 2.14.6 | 2.14.0 | TRUE | FALSE |  | 50 | 1