## bus
| name | vn_kv | type | zone | in_service
0 | bus_LV_1207-1_0_4_node_0 | 0.4 | n |  | TRUE
1 | bus_LV_1207-1_0_4_node_1 | 0.4 | n |  | TRUE
2 | bus_LV_1207-1_0_4_node_2 | 0.4 | n |  | TRUE
3 | bus_LV_1207-1_0_4_node_4 | 0.4 | n |  | TRUE
4 | bus_LV_1207-1_0_4_node_5 | 0.4 | n |  | TRUE
5 | bus_LV_1207-1_0_4_node_6 | 0.4 | n |  | TRUE
6 | bus_LV_1207-1_0_4_node_3 | 0.4 | n |  | TRUE
7 | bus_LV_1207-1_0_4_node_14 | 0.4 | n |  | TRUE
8 | bus_LV_1207-1_0_4_node_12 | 0.4 | n |  | TRUE
9 | bus_LV_1207-1_0_4_node_39 | 0.4 | n |  | TRUE
10 | bus_LV_1207-1_0_4_node_33 | 0.4 | n |  | TRUE
11 | bus_LV_1207-1_0_4_node_35 | 0.4 | n |  | TRUE
12 | bus_LV_1207-1_0_4_node_20 | 0.4 | n |  | TRUE
13 | bus_LV_1207-1_0_4_node_40 | 0.4 | n |  | TRUE
14 | bus_LV_1207-1_0_4_node_36 | 0.4 | n |  | TRUE
15 | bus_LV_1207-1_0_4_node_7 | 0.4 | n |  | TRUE
16 | bus_LV_1207-1_0_4_node_8 | 0.4 | n |  | TRUE
17 | bus_LV_1207-1_0_4_node_9 | 0.4 | n |  | TRUE
18 | bus_LV_1207-1_0_4_node_10 | 0.4 | n |  | TRUE
19 | bus_LV_1207-1_0_4_node_11 | 0.4 | n |  | TRUE
20 | bus_LV_1207-1_0_4_node_42 | 0.4 | n |  | TRUE
21 | bus_LV_1207-1_0_4_node_38 | 0.4 | n |  | TRUE
22 | bus_LV_1207-1_0_4_node_50 | 0.4 | n |  | TRUE
23 | bus_LV_1207-1_0_4_node_51 | 0.4 | n |  | TRUE
24 | bus_LV_1207-1_0_4_node_34 | 0.4 | n |  | TRUE
25 | bus_LV_1207-1_0_4_node_16 | 0.4 | n |  | TRUE
26 | bus_LV_1207-1_0_4_node_56 | 0.4 | n |  | TRUE
27 | bus_LV_1207-1_0_4_node_18 | 0.4 | n |  | TRUE
28 | bus_LV_1207-1_0_4_node_24 | 0.4 | n |  | TRUE
29 | bus_LV_1207-1_0_4_node_17 | 0.4 | n |  | TRUE
30 | bus_LV_1207-1_0_4_node_19 | 0.4 | n |  | TRUE
31 | bus_LV_1207-1_0_4_node_45 | 0.4 | n |  | TRUE
32 | bus_LV_1207-1_0_4_node_30 | 0.4 | n |  | TRUE
33 | bus_LV_1207-1_0_4_node_21 | 0.4 | n |  | TRUE
34 | bus_LV_1207-1_0_4_node_22 | 0.4 | n |  | TRUE
35 | bus_LV_1207-1_0_4_node_29 | 0.4 | n |  | TRUE
36 | bus_LV_1207-1_0_4_node_54 | 0.4 | n |  | TRUE
37 | bus_LV_1207-1_0_4_node_28 | 0.4 | n |  | TRUE
38 | bus_LV_1207-1_0_4_node_41 | 0.4 | n |  | TRUE
39 | bus_LV_1207-1_0_4_node_23 | 0.4 | n |  | TRUE
40 | bus_LV_1207-1_0_4_node_43 | 0.4 | n |  | TRUE
41 | bus_LV_1207-1_0_4_node_31 | 0.4 | n |  | TRUE
42 | bus_LV_1207-1_0_4_node_25 | 0.4 | n |  | TRUE
43 | bus_LV_1207-1_0_4_node_26 | 0.4 | n |  | TRUE
44 | bus_LV_1207-1_0_4_node_55 | 0.4 | n |  | TRUE
45 | bus_LV_1207-1_0_4_node_32 | 0.4 | n |  | TRUE
46 | bus_LV_1207-1_0_4_node_37 | 0.4 | n |  | TRUE
47 | bus_LV_1207-1_0_4_node_44 | 0.4 | n |  | TRUE
48 | bus_LV_1207-1_0_4_node_48 | 0.4 | n |  | TRUE
49 | bus_LV_1207-1_0_4_node_53 | 0.4 | n |  | TRUE
50 | bus_LV_1207-1_0_4_node_57 | 0.4 | n |  | TRUE
51 | bus_LV_1207-1_0_4_node_46 | 0.4 | n |  | TRUE
52 | bus_LV_1207-1_0_4_node_47 | 0.4 | n |  | TRUE
53 | bus_LV_1207-1_0_4_node_58 | 0.4 | n |  | TRUE
54 | bus_MV_12_0_node_51 | 20 | n |  | TRUE

## load
| name | bus | p_mw | q_mvar | const_z_percent | const_i_percent | sn_mva | scaling | in_service | type
0 | LV_1207-1_0_4_load_0 | 0 | 0.012284 | 0.0030787 | 0 | 0 |  | 1 | TRUE | wye
1 | LV_1207-1_0_4_load_4 | 3 | 0.0098673 | 0.002473 | 0 | 0 |  | 1 | TRUE | wye
2 | LV_1207-1_0_4_load_5 | 4 | 0.011801 | 0.0029575 | 0 | 0 |  | 1 | TRUE | wye
3 | LV_1207-1_0_4_load_6 | 5 | 0.0055378 | 0.0013879 | 0 | 0 |  | 1 | TRUE | wye
4 | LV_1207-1_0_4_load_14 | 7 | 0.025141 | 0.006301 | 0 | 0 |  | 1 | TRUE | wye
5 | LV_1207-1_0_4_load_12 | 8 | 0.013857 | 0.0034729 | 0 | 0 |  | 1 | TRUE | wye
6 | LV_1207-1_0_4_load_39 | 9 | 0.017838 | 0.0044705 | 0 | 0 |  | 1 | TRUE | wye
7 | LV_1207-1_0_4_load_33 | 10 | 0.011104 | 0.0027828 | 0 | 0 |  | 1 | TRUE | wye
8 | LV_1207-1_0_4_load_35 | 11 | 0.0099522 | 0.0024942 | 0 | 0 |  | 1 | TRUE | wye
9 | LV_1207-1_0_4_load_40 | 13 | 0.008732 | 0.0021884 | 0 | 0 |  | 1 | TRUE | wye
10 | LV_1207-1_0_4_load_36 | 14 | 0.045644 | 0.01144 | 0 | 0 |  | 1 | TRUE | wye
11 | LV_1207-1_0_4_load_7 | 15 | 0.0040799 | 0.0010225 | 0 | 0 |  | 1 | TRUE | wye
12 | LV_1207-1_0_4_load_8 | 16 | 0.004724 | 0.001184 | 0 | 0 |  | 1 | TRUE | wye
13 | LV_1207-1_0_4_load_9 | 17 | 0.014756 | 0.0036983 | 0 | 0 |  | 1 | TRUE | wye
14 | LV_1207-1_0_4_load_10 | 18 | 0.0049701 | 0.0012456 | 0 | 0 |  | 1 | TRUE | wye
15 | LV_1207-1_0_4_load_11 | 19 | 0.0092811 | 0.0023261 | 0 | 0 |  | 1 | TRUE | wye
16 | LV_1207-1_0_4_load_38 | 21 | 0.0048293 | 0.0012103 | 0 | 0 |  | 1 | TRUE | wye
17 | LV_1207-1_0_4_load_50 | 22 | 0.014814 | 0.0037128 | 0 | 0 |  | 1 | TRUE | wye
18 | LV_1207-1_0_4_load_51 | 23 | 0.0048513 | 0.0012159 | 0 | 0 |  | 1 | TRUE | wye
19 | LV_1207-1_0_4_load_56 | 26 | 0.0049245 | 0.0012342 | 0 | 0 |  | 1 | TRUE | wye
20 | LV_1207-1_0_4_load_45 | 31 | 0.0015254 | 0.00038229 | 0 | 0 |  | 1 | TRUE | wye
21 | LV_1207-1_0_4_load_30 | 32 | 0.013042 | 0.0032687 | 0 | 0 |  | 1 | TRUE | wye
22 | LV_1207-1_0_4_load_21 | 33 | 0.0094392 | 0.0023657 | 0 | 0 |  | 1 | TRUE | wye
23 | LV_1207-1_0_4_load_22 | 34 | 0.021313 | 0.0053416 | 0 | 0 |  | 1 | TRUE | wye
24 | LV_1207-1_0_4_load_54 | 36 | 0.035571 | 0.0089149 | 0 | 0 |  | 1 | TRUE | wye
25 | LV_1207-1_0_4_load_41 | 38 | 0.006802 | 0.0017048 | 0 | 0 |  | 1 | TRUE | wye
26 | LV_1207-1_0_4_load_23 | 39 | 0.0040809 | 0.0010228 | 0 | 0 |  | 1 | TRUE | wye
27 | LV_1207-1_0_4_load_43 | 40 | 0.016965 | 0.0042519 | 0 | 0 |  | 1 | TRUE | wye
28 | LV_1207-1_0_4_load_31 | 41 | 0.0044038 | 0.0011037 | 0 | 0 |  | 1 | TRUE | wye
29 | LV_1207-1_0_4_load_55 | 44 | 0.0010023 | 0.00025121 | 0 | 0 |  | 1 | TRUE | wye
30 | LV_1207-1_0_4_load_37 | 46 | 0.027751 | 0.006955 | 0 | 0 |  | 1 | TRUE | wye
31 | LV_1207-1_0_4_load_44 | 47 | 0.019195 | 0.0048106 | 0 | 0 |  | 1 | TRUE | wye
32 | LV_1207-1_0_4_load_57 | 50 | 0.0052662 | 0.0013198 | 0 | 0 |  | 1 | TRUE | wye
33 | LV_1207-1_0_4_load_46 | 51 | 0.0043725 | 0.0010958 | 0 | 0 |  | 1 | TRUE | wye
34 | LV_1207-1_0_4_load_47 | 52 | 0.026149 | 0.0065536 | 0 | 0 |  | 1 | TRUE | wye
35 | LV_1207-1_0_4_load_58 | 53 | 0.008279 | 0.0020749 | 0 | 0 |  | 1 | TRUE | wye

## ext_grid
| name | bus | vm_pu | va_degree | slack_weight | in_service
0 |  | 5 | 1 | 0 | 1 | TRUE

## line
| name | std_type | from_bus | to_bus | length_km | r_ohm_per_km | x_ohm_per_km | c_nf_per_km | g_us_per_km | max_i_ka | df | parallel | type | in_service
0 | LV_1207-1_0_4_line_0 |  | 0 | 1 | 0.01457 | 0.125 | 0.08 | 261 | 0 | 0.364 | 1 | 1 | cs | TRUE
1 | LV_1207-1_0_4_line_1 |  | 0 | 2 | 0.0074871 | 0.125 | 0.08 | 261 | 0 | 0.364 | 1 | 1 | cs | TRUE
2 | LV_1207-1_0_4_line_2 |  | 1 | 3 | 0.0055577 | 0.125 | 0.08 | 261 | 0 | 0.364 | 1 | 1 | cs | TRUE
3 | LV_1207-1_0_4_line_3 |  | 2 | 4 | 0.0096051 | 0.125 | 0.08 | 261 | 0 | 0.364 | 1 | 1 | cs | TRUE
4 | LV_1207-1_0_4_line_4 |  | 2 | 5 | 0.0069325 | 0.125 | 0.08 | 261 | 0 | 0.364 | 1 | 1 | cs | TRUE
5 | LV_1207-1_0_4_line_5 |  | 3 | 9 | 0.010256 | 0.125 | 0.08 | 261 | 0 | 0.364 | 1 | 1 | cs | TRUE
6 | LV_1207-1_0_4_line_6 |  | 4 | 10 | 0.010732 | 0.125 | 0.08 | 261 | 0 | 0.364 | 1 | 1 | cs | TRUE
7 | LV_1207-1_0_4_line_7 |  | 5 | 11 | 0.012323 | 0.125 | 0.08 | 261 | 0 | 0.364 | 1 | 3 | cs | TRUE
8 | LV_1207-1_0_4_line_8 |  | 6 | 7 | 0.027127 | 0.125 | 0.08 | 261 | 0 | 0.364 | 1 | 1 | cs | TRUE
9 | LV_1207-1_0_4_line_9 |  | 6 | 8 | 0.0028565 | 0.125 | 0.08 | 261 | 0 | 0.364 | 1 | 1 | cs | TRUE
10 | LV_1207-1_0_4_line_10 |  | 7 | 12 | 0.012891 | 0.125 | 0.08 | 261 | 0 | 0.364 | 1 | 1 | cs | TRUE
11 | LV_1207-1_0_4_line_11 |  | 9 | 13 | 0.022092 | 0.125 | 0.08 | 261 | 0 | 0.364 | 1 | 1 | cs | TRUE
12 | LV_1207-1_0_4_line_12 |  | 11 | 14 | 0.021639 | 0.125 | 0.08 | 261 | 0 | 0.364 | 1 | 3 | cs | TRUE
13 | LV_1207-1_0_4_line_13 |  | 12 | 34 | 0.017591 | 0.125 | 0.08 | 261 | 0 | 0.364 | 1 | 1 | cs | TRUE
14 | LV_1207-1_0_4_line_14 |  | 13 | 38 | 0.01256 | 0.125 | 0.08 | 261 | 0 | 0.364 | 1 | 1 | cs | TRUE
15 | LV_1207-1_0_4_line_15 |  | 14 | 46 | 0.0093248 | 0.125 | 0.08 | 261 | 0 | 0.364 | 1 | 3 | cs | TRUE
16 | LV_1207-1_0_4_line_16 |  | 15 | 16 | 0.02762 | 0.125 | 0.08 | 261 | 0 | 0.364 | 1 | 1 | cs | TRUE
17 | LV_1207-1_0_4_line_17 |  | 15 | 17 | 0.011651 | 0.125 | 0.08 | 261 | 0 | 0.364 | 1 | 1 | cs | TRUE
18 | LV_1207-1_0_4_line_18 |  | 16 | 18 | 0.044791 | 0.125 | 0.08 | 261 | 0 | 0.364 | 1 | 1 | cs | TRUE
19 | LV_1207-1_0_4_line_19 |  | 17 | 19 | 0.02679 | 0.125 | 0.08 | 261 | 0 | 0.364 | 1 | 1 | cs | TRUE
20 | LV_1207-1_0_4_line_20 |  | 18 | 20 | 0.034483 | 0.125 | 0.08 | 261 | 0 | 0.364 | 1 | 1 | cs | TRUE
21 | LV_1207-1_0_4_line_21 |  | 19 | 21 | 0.02909 | 0.125 | 0.08 | 261 | 0 | 0.364 | 1 | 1 | cs | TRUE
22 | LV_1207-1_0_4_line_22 |  | 20 | 22 | 0.014496 | 0.125 | 0.08 | 261 | 0 | 0.364 | 1 | 1 | cs | TRUE
23 | LV_1207-1_0_4_line_23 |  | 20 | 23 | 0.0087607 | 0.125 | 0.08 | 261 | 0 | 0.364 | 1 | 1 | cs | TRUE
24 | LV_1207-1_0_4_line_24 |  | 21 | 24 | 0.047281 | 0.125 | 0.08 | 261 | 0 | 0.364 | 1 | 1 | cs | TRUE
25 | LV_1207-1_0_4_line_25 |  | 22 | 48 | 0.020435 | 0.125 | 0.08 | 261 | 0 | 0.364 | 1 | 1 | cs | TRUE
26 | LV_1207-1_0_4_line_26 |  | 24 | 49 | 0.053336 | 0.125 | 0.08 | 261 | 0 | 0.364 | 1 | 1 | cs | TRUE
27 | LV_1207-1_0_4_line_27 |  | 25 | 26 | 0.032158 | 0.125 | 0.08 | 261 | 0 | 0.364 | 1 | 1 | cs | TRUE
28 | LV_1207-1_0_4_line_28 |  | 25 | 27 | 0.039506 | 0.125 | 0.08 | 261 | 0 | 0.364 | 1 | 1 | cs | TRUE
29 | LV_1207-1_0_4_line_29 |  | 25 | 28 | 0.063574 | 0.125 | 0.08 | 261 | 0 | 0.364 | 1 | 1 | cs | TRUE
30 | LV_1207-1_0_4_line_30 |  | 27 | 30 | 0.009706 | 0.125 | 0.08 | 261 | 0 | 0.364 | 1 | 1 | cs | TRUE
31 | LV_1207-1_0_4_line_31 |  | 27 | 32 | 0.015372 | 0.125 | 0.08 | 261 | 0 | 0.364 | 1 | 1 | cs | TRUE
32 | LV_1207-1_0_4_line_32 |  | 28 | 37 | 0.11306 | 0.125 | 0.08 | 261 | 0 | 0.364 | 1 | 1 | cs | TRUE
33 | LV_1207-1_0_4_line_33 |  | 28 | 39 | 0.011576 | 0.125 | 0.08 | 261 | 0 | 0.364 | 1 | 1 | cs | TRUE
34 | LV_1207-1_0_4_line_34 |  | 29 | 30 | 0.023178 | 0.125 | 0.08 | 261 | 0 | 0.364 | 1 | 1 | cs | TRUE
35 | LV_1207-1_0_4_line_35 |  | 29 | 31 | 0.045775 | 0.125 | 0.08 | 261 | 0 | 0.364 | 1 | 1 | cs | TRUE
36 | LV_1207-1_0_4_line_36 |  | 30 | 33 | 0.017503 | 0.125 | 0.08 | 261 | 0 | 0.364 | 1 | 1 | cs | TRUE
37 | LV_1207-1_0_4_line_37 |  | 32 | 41 | 0.016914 | 0.125 | 0.08 | 261 | 0 | 0.364 | 1 | 2 | cs | TRUE
38 | LV_1207-1_0_4_line_38 |  | 33 | 34 | 0.0011866 | 0.125 | 0.08 | 261 | 0 | 0.364 | 1 | 1 | cs | TRUE
39 | LV_1207-1_0_4_line_39 |  | 35 | 36 | 0.061694 | 0.125 | 0.08 | 261 | 0 | 0.364 | 1 | 1 | cs | TRUE
40 | LV_1207-1_0_4_line_40 |  | 35 | 37 | 0.047793 | 0.125 | 0.08 | 261 | 0 | 0.364 | 1 | 1 | cs | TRUE
41 | LV_1207-1_0_4_line_41 |  | 37 | 40 | 0.011694 | 0.125 | 0.08 | 261 | 0 | 0.364 | 1 | 1 | cs | TRUE
42 | LV_1207-1_0_4_line_42 |  | 39 | 42 | 0.057069 | 0.125 | 0.08 | 261 | 0 | 0.364 | 1 | 1 | cs | TRUE
43 | LV_1207-1_0_4_line_43 |  | 41 | 45 | 0.024898 | 0.125 | 0.08 | 261 | 0 | 0.364 | 1 | 3 | cs | TRUE
44 | LV_1207-1_0_4_line_44 |  | 42 | 43 | 0.057937 | 0.125 | 0.08 | 261 | 0 | 0.364 | 1 | 1 | cs | TRUE
45 | LV_1207-1_0_4_line_45 |  | 43 | 44 | 0.061067 | 0.125 | 0.08 | 261 | 0 | 0.364 | 1 | 1 | cs | TRUE
46 | LV_1207-1_0_4_line_46 |  | 45 | 46 | 0.014848 | 0.125 | 0.08 | 261 | 0 | 0.364 | 1 | 3 | cs | TRUE
47 | LV_1207-1_0_4_line_47 |  | 45 | 47 | 0.027569 | 0.125 | 0.08 | 261 | 0 | 0.364 | 1 | 1 | cs | TRUE
48 | LV_1207-1_0_4_line_48 |  | 47 | 48 | 0.020017 | 0.125 | 0.08 | 261 | 0 | 0.364 | 1 | 1 | cs | TRUE
49 | LV_1207-1_0_4_line_49 |  | 48 | 51 | 0.010395 | 0.125 | 0.08 | 261 | 0 | 0.364 | 1 | 1 | cs | TRUE
50 | LV_1207-1_0_4_line_50 |  | 49 | 50 | 0.084628 | 0.125 | 0.08 | 261 | 0 | 0.364 | 1 | 1 | cs | TRUE
51 | LV_1207-1_0_4_line_51 |  | 50 | 53 | 0.030961 | 0.125 | 0.08 | 261 | 0 | 0.364 | 1 | 1 | cs | TRUE
52 | LV_1207-1_0_4_line_52 |  | 51 | 52 | 2.0282e-05 | 0.125 | 0.08 | 261 | 0 | 0.364 | 1 | 1 | cs | TRUE

## trafo
| name | std_type | hv_bus | lv_bus | sn_mva | vn_hv_kv | vn_lv_kv | vk_percent | vkr_percent | pfe_kw | i0_percent | shift_degree | tap_side | tap_neutral | tap_min | tap_max | tap_step_percent | tap_step_degree | tap_pos | tap_phase_shifter | parallel | df | in_service
0 | LV_1207-1_0_4_trafo_6 | 0.63 MVA 20/0.4 kV | 54 | 5 | 0.63 | 20 | 0.4 | 6 | 1.206 | 1.65 | 0.2619 | 150 | hv | 0 | -2 | 2 | 2.5 | 0 | 0 | FALSE | 1 | 1 | TRUE

## line_geodata
| x0 | y0 | x1 | y1 | x2 | y2 | x3 | y3 | x4 | y4 | x5 | y5 | x6 | y6 | x7 | y7 | x8 | y8
0 | 2690437.4347 | 1195306.1775 | 2690440.8495 | 1195295.0331 | 2690441.3307 | 1195292.159
1 | 2690442.5669 | 1195284.7747 | 2690441.3307 | 1195292.159
2 | 2690437.4347 | 1195306.1775 | 2690440.2759 | 1195310.954
3 | 2690442.5669 | 1195284.7747 | 2690452.0333 | 1195286.4007
4 | 2690442.5669 | 1195284.7747 | 2690443.9686 | 1195277.9853
5 | 2690440.2759 | 1195310.954 | 2690445.5192 | 1195319.7689
6 | 2690455.8557 | 1195294.3249 | 2690455.3435 | 1195286.9693 | 2690452.0333 | 1195286.4007
7 | 2690443.9686 | 1195277.9853 | 2690446.4602 | 1195265.917
8 | 2690414.684 | 1195323.0667 | 2690403.3775 | 1195298.4088
9 | 2690414.684 | 1195323.0667 | 2690412.4074 | 1195324.7919
10 | 2690398.0046 | 1195286.6912 | 2690403.3775 | 1195298.4088
11 | 2690451.3604 | 1195340.7092 | 2690449.3504 | 1195331.0181 | 2690448.8863 | 1195325.4297 | 2690445.5192 | 1195319.7689
12 | 2690449.6541 | 1195244.7241 | 2690450.1801 | 1195249.4893 | 2690447.624 | 1195260.2798 | 2690446.4602 | 1195265.917
13 | 2690398.0046 | 1195286.6912 | 2690398.9145 | 1195281.4461 | 2690399.379 | 1195274.9155 | 2690399.0615 | 1195269.2041
14 | 2690451.3604 | 1195340.7092 | 2690453.9111 | 1195353.0071
15 | 2690448.1463 | 1195235.5406 | 2690449.0542 | 1195239.288 | 2690449.6541 | 1195244.7241
16 | 2690493.0199 | 1195261.0699 | 2690493.9739 | 1195254.566 | 2690494.3659 | 1195243.2647 | 2690492.2825 | 1195233.7517
17 | 2690493.0199 | 1195261.0699 | 2690491.3291 | 1195272.5971
18 | 2690492.2825 | 1195233.7517 | 2690492.1207 | 1195233.0131 | 2690482.4969 | 1195218.3581 | 2690480.1648 | 1195212.33 | 2690478.837 | 1195201.881 | 2690480.4981 | 1195192.5211
19 | 2690487.4412 | 1195299.1037 | 2690491.3291 | 1195272.5971
20 | 2690480.6254 | 1195159.7477 | 2690485.14 | 1195168.088 | 2690484.6093 | 1195176.9745 | 2690481.1197 | 1195189.0184 | 2690480.4981 | 1195192.5211
21 | 2690481.1147 | 1195327.2809 | 2690484.406 | 1195319.7966 | 2690487.4412 | 1195299.1037
22 | 2690480.6254 | 1195159.7477 | 2690467.3315 | 1195165.5281
23 | 2690480.6254 | 1195159.7477 | 2690476.671 | 1195151.9302
24 | 2690473.2091 | 1195372.8391 | 2690471.3103 | 1195357.8229 | 2690474.1976 | 1195346.2925 | 2690477.9267 | 1195334.5303 | 2690481.1147 | 1195327.2809
25 | 2690451.4637 | 1195175.2277 | 2690465.3566 | 1195171.1463 | 2690467.3315 | 1195165.5281
26 | 2690503.3877 | 1195415.9677 | 2690488.2675 | 1195395.9484 | 2690478.538 | 1195386.7842 | 2690473.2091 | 1195372.8391
27 | 2690356.427 | 1195198.0172 | 2690356.1697 | 1195230.1673
28 | 2690356.1697 | 1195230.1673 | 2690375.56 | 1195243.0129 | 2690378.9617 | 1195243.3201 | 2690385.4254 | 1195241.1941 | 2690391.4034 | 1195241.9627
29 | 2690320.5547 | 1195197.6975 | 2690327.4491 | 1195220.0271 | 2690339.3387 | 1195218.9059 | 2690341.8993 | 1195218.9001 | 2690341.8192 | 1195230.2506 | 2690356.1697 | 1195230.1673
30 | 2690391.4034 | 1195241.9627 | 2690394.6639 | 1195251.1068
31 | 2690391.4034 | 1195241.9627 | 2690405.7169 | 1195236.3572
32 | 2690308.9532 | 1195297.2863 | 2690339.0234 | 1195260.9504 | 2690327.4491 | 1195220.0271 | 2690320.5547 | 1195197.6975
33 | 2690320.5547 | 1195197.6975 | 2690320.9318 | 1195186.1279
34 | 2690372.9183 | 1195255.948 | 2690377.8022 | 1195257.5117 | 2690385.1161 | 1195255.0984 | 2690394.6639 | 1195251.1068
35 | 2690372.9183 | 1195255.948 | 2690373.0281 | 1195238.6052 | 2690373.2108 | 1195210.1735
36 | 2690394.6639 | 1195251.1068 | 2690396.4475 | 1195256.1147 | 2690398.9417 | 1195267.0483 | 2690398.9957 | 1195268.0193
37 | 2690421.4663 | 1195230.1892 | 2690405.7169 | 1195236.3572
38 | 2690399.0615 | 1195269.2041 | 2690398.9957 | 1195268.0193
39 | 2690341.8856 | 1195330.2381 | 2690335.8087 | 1195348.6248 | 2690330.2186 | 1195358.5023 | 2690321.9245 | 1195371.3297 | 2690312.7211 | 1195384.0544
40 | 2690341.8856 | 1195330.2381 | 2690322.0391 | 1195312.2935 | 2690322.2453 | 1195308.7388 | 2690308.9532 | 1195297.2863
41 | 2690308.9532 | 1195297.2863 | 2690301.9986 | 1195306.6874
42 | 2690319.8914 | 1195129.1213 | 2690321.4209 | 1195149.4463 | 2690321.194 | 1195178.0835 | 2690320.9318 | 1195186.1279
43 | 2690444.6503 | 1195221.1097 | 2690421.4663 | 1195230.1892
44 | 2690319.8914 | 1195129.1213 | 2690315.5362 | 1195137.9501 | 2690309.4048 | 1195141.7822 | 2690287.5025 | 1195144.8647 | 2690268.8174 | 1195146.3503
45 | 2690268.8174 | 1195146.3503 | 2690255.3237 | 1195201.7267 | 2690259.1979 | 1195202.9734
46 | 2690444.6503 | 1195221.1097 | 2690448.1463 | 1195235.5406
47 | 2690444.6503 | 1195221.1097 | 2690442.6948 | 1195214.3647 | 2690442.359 | 1195203.8195 | 2690445.5661 | 1195194.3525
48 | 2690451.4637 | 1195175.2277 | 2690447.7513 | 1195187.9019 | 2690445.5661 | 1195194.3525
49 | 2690451.4637 | 1195175.2277 | 2690449.4067 | 1195165.0379
50 | 2690503.3877 | 1195415.9677 | 2690501.5474 | 1195405.1441 | 2690492.7242 | 1195394.0034 | 2690488.153 | 1195385.3843 | 2690487.0345 | 1195378.2294 | 2690491.0247 | 1195371.3632 | 2690496.6546 | 1195363.9102 | 2690503.6398 | 1195354.521 | 2690507.5919 | 1195341.6169
51 | 2690507.5919 | 1195341.6169 | 2690516.5828 | 1195311.9895
52 | 2690449.4027 | 1195165.018 | 2690449.4067 | 1195165.0379

## bus_geodata
| x | y | coords
0 | 2690441.3307 | 1195292.159
1 | 2690437.4347 | 1195306.1775
2 | 2690442.5669 | 1195284.7747
3 | 2690440.2759 | 1195310.954
4 | 2690452.0333 | 1195286.4007
5 | 2690443.9686 | 1195277.9853
6 | 2690414.684 | 1195323.0667
7 | 2690403.3775 | 1195298.4088
8 | 2690412.4074 | 1195324.7919
9 | 2690445.5192 | 1195319.7689
10 | 2690455.8557 | 1195294.3249
11 | 2690446.4602 | 1195265.917
12 | 2690398.0046 | 1195286.6912
13 | 2690451.3604 | 1195340.7092
14 | 2690449.6541 | 1195244.7241
15 | 2690493.0199 | 1195261.0699
16 | 2690492.2825 | 1195233.7517
17 | 2690491.3291 | 1195272.5971
18 | 2690480.4981 | 1195192.5211
19 | 2690487.4412 | 1195299.1037
20 | 2690480.6254 | 1195159.7477
21 | 2690481.1147 | 1195327.2809
22 | 2690467.3315 | 1195165.5281
23 | 2690476.671 | 1195151.9302
24 | 2690473.2091 | 1195372.8391
25 | 2690356.1697 | 1195230.1673
26 | 2690356.427 | 1195198.0172
27 | 2690391.4034 | 1195241.9627
28 | 2690320.5547 | 1195197.6975
29 | 2690372.9183 | 1195255.948
30 | 2690394.6639 | 1195251.1068
31 | 2690373.2108 | 1195210.1735
32 | 2690405.7169 | 1195236.3572
33 | 2690398.9957 | 1195268.0193
34 | 2690399.0615 | 1195269.2041
35 | 2690341.8856 | 1195330.2381
36 | 2690312.7211 | 1195384.0544
37 | 2690308.9532 | 1195297.2863
38 | 2690453.9111 | 1195353.0071
39 | 2690320.9318 | 1195186.1279
40 | 2690301.9986 | 1195306.6874
41 | 2690421.4663 | 1195230.1892
42 | 2690319.8914 | 1195129.1213
43 | 2690268.8174 | 1195146.3503
44 | 2690259.1979 | 1195202.9734
45 | 2690444.6503 | 1195221.1097
46 | 2690448.1463 | 1195235.5406
47 | 2690445.5661 | 1195194.3525
48 | 2690451.4637 | 1195175.2277
49 | 2690503.3877 | 1195415.9677
50 | 2690507.5919 | 1195341.6169
51 | 2690449.4067 | 1195165.0379
52 | 2690449.4027 | 1195165.018
53 | 2690516.5828 | 1195311.9895
54 | 2690442.5669 | 1195284.7747

## line_std_types
| c_nf_per_km | r_ohm_per_km | x_ohm_per_km | max_i_ka | type | q_mm2 | alpha | voltage_rating
NAYY 4x50 SE | 210 | 0.642 | 0.083 | 0.142 | cs | 50 | 0.00403 | LV
NAYY 4x120 SE | 264 | 0.225 | 0.08 | 0.242 | cs | 120 | 0.00403 | LV
NAYY 4x150 SE | 261 | 0.208 | 0.08 | 0.27 | cs | 150 | 0.00403 | LV
NA2XS2Y 1x95 RM/25 12/20 kV | 216 | 0.313 | 0.132 | 0.252 | cs | 95 | 0.00403 | MV
NA2XS2Y 1x185 RM/25 12/20 kV | 273 | 0.161 | 0.117 | 0.362 | cs | 185 | 0.00403 | MV
NA2XS2Y 1x240 RM/25 12/20 kV | 304 | 0.122 | 0.112 | 0.421 | cs | 240 | 0.00403 | MV
NA2XS2Y 1x95 RM/25 6/10 kV | 315 | 0.313 | 0.123 | 0.249 | cs | 95 | 0.00403 | MV
NA2XS2Y 1x185 RM/25 6/10 kV | 406 | 0.161 | 0.11 | 0.358 | cs | 185 | 0.00403 | MV
NA2XS2Y 1x240 RM/25 6/10 kV | 456 | 0.122 | 0.105 | 0.416 | cs | 240 | 0.00403 | MV
NA2XS2Y 1x150 RM/25 12/20 kV | 250 | 0.206 | 0.116 | 0.319 | cs | 150 | 0.00403 | MV
NA2XS2Y 1x120 RM/25 12/20 kV | 230 | 0.253 | 0.119 | 0.283 | cs | 120 | 0.00403 | MV
NA2XS2Y 1x70 RM/25 12/20 kV | 190 | 0.443 | 0.132 | 0.22 | cs | 70 | 0.00403 | MV
NA2XS2Y 1x150 RM/25 6/10 kV | 360 | 0.206 | 0.11 | 0.315 | cs | 150 | 0.00403 | MV
NA2XS2Y 1x120 RM/25 6/10 kV | 340 | 0.253 | 0.113 | 0.28 | cs | 120 | 0.00403 | MV
NA2XS2Y 1x70 RM/25 6/10 kV | 280 | 0.443 | 0.123 | 0.217 | cs | 70 | 0.00403 | MV
N2XS(FL)2Y 1x120 RM/35 64/110 kV | 112 | 0.153 | 0.166 | 0.366 | cs | 120 | 0.00393 | HV
N2XS(FL)2Y 1x185 RM/35 64/110 kV | 125 | 0.099 | 0.156 | 0.457 | cs | 185 | 0.00393 | HV
N2XS(FL)2Y 1x240 RM/35 64/110 kV | 135 | 0.075 | 0.149 | 0.526 | cs | 240 | 0.00393 | HV
N2XS(FL)2Y 1x300 RM/35 64/110 kV | 144 | 0.06 | 0.144 | 0.588 | cs | 300 | 0.00393 | HV
15-AL1/3-ST1A 0.4 | 11 | 1.8769 | 0.35 | 0.105 | ol | 16 | 0.00403 | LV
24-AL1/4-ST1A 0.4 | 11.25 | 1.2012 | 0.335 | 0.14 | ol | 24 | 0.00403 | LV
48-AL1/8-ST1A 0.4 | 12.2 | 0.5939 | 0.3 | 0.21 | ol | 48 | 0.00403 | LV
94-AL1/15-ST1A 0.4 | 13.2 | 0.306 | 0.29 | 0.35 | ol | 94 | 0.00403 | LV
34-AL1/6-ST1A 10.0 | 9.7 | 0.8342 | 0.36 | 0.17 | ol | 34 | 0.00403 | MV
48-AL1/8-ST1A 10.0 | 10.1 | 0.5939 | 0.35 | 0.21 | ol | 48 | 0.00403 | MV
70-AL1/11-ST1A 10.0 | 10.4 | 0.4132 | 0.339 | 0.29 | ol | 70 | 0.00403 | MV
94-AL1/15-ST1A 10.0 | 10.75 | 0.306 | 0.33 | 0.35 | ol | 94 | 0.00403 | MV
122-AL1/20-ST1A 10.0 | 11.1 | 0.2376 | 0.323 | 0.41 | ol | 122 | 0.00403 | MV
149-AL1/24-ST1A 10.0 | 11.25 | 0.194 | 0.315 | 0.47 | ol | 149 | 0.00403 | MV
34-AL1/6-ST1A 20.0 | 9.15 | 0.8342 | 0.382 | 0.17 | ol | 34 | 0.00403 | MV
48-AL1/8-ST1A 20.0 | 9.5 | 0.5939 | 0.372 | 0.21 | ol | 48 | 0.00403 | MV
70-AL1/11-ST1A 20.0 | 9.7 | 0.4132 | 0.36 | 0.29 | ol | 70 | 0.00403 | MV
94-AL1/15-ST1A 20.0 | 10 | 0.306 | 0.35 | 0.35 | ol | 94 | 0.00403 | MV
122-AL1/20-ST1A 20.0 | 10.3 | 0.2376 | 0.344 | 0.41 | ol | 122 | 0.00403 | MV
149-AL1/24-ST1A 20.0 | 10.5 | 0.194 | 0.337 | 0.47 | ol | 149 | 0.00403 | MV
184-AL1/30-ST1A 20.0 | 10.75 | 0.1571 | 0.33 | 0.535 | ol | 184 | 0.00403 | MV
243-AL1/39-ST1A 20.0 | 11 | 0.1188 | 0.32 | 0.645 | ol | 243 | 0.00403 | MV
48-AL1/8-ST1A 110.0 | 8 | 0.5939 | 0.46 | 0.21 | ol | 48 | 0.00403 | HV
70-AL1/11-ST1A 110.0 | 8.4 | 0.4132 | 0.45 | 0.29 | ol | 70 | 0.00403 | HV
94-AL1/15-ST1A 110.0 | 8.65 | 0.306 | 0.44 | 0.35 | ol | 94 | 0.00403 | HV
122-AL1/20-ST1A 110.0 | 8.5 | 0.2376 | 0.43 | 0.41 | ol | 122 | 0.00403 | HV
149-AL1/24-ST1A 110.0 | 8.75 | 0.194 | 0.41 | 0.47 | ol | 149 | 0.00403 | HV
184-AL1/30-ST1A 110.0 | 8.8 | 0.1571 | 0.4 | 0.535 | ol | 184 | 0.00403 | HV
243-AL1/39-ST1A 110.0 | 9 | 0.1188 | 0.39 | 0.645 | ol | 243 | 0.00403 | HV
305-AL1/39-ST1A 110.0 | 9.2 | 0.0949 | 0.38 | 0.74 | ol | 305 | 0.00403 | HV
490-AL1/64-ST1A 110.0 | 9.75 | 0.059 | 0.37 | 0.96 | ol | 490 | 0.00403 | HV
679-AL1/86-ST1A 110.0 | 9.95 | 0.042 | 0.36 | 1.15 | ol | 679 | 0.00403 | HV
490-AL1/64-ST1A 220.0 | 10 | 0.059 | 0.285 | 0.96 | ol | 490 | 0.00403 | HV
679-AL1/86-ST1A 220.0 | 11.7 | 0.042 | 0.275 | 1.15 | ol | 679 | 0.00403 | HV
490-AL1/64-ST1A 380.0 | 11 | 0.059 | 0.253 | 0.96 | ol | 490 | 0.00403 | HV
679-AL1/86-ST1A 380.0 | 14.6 | 0.042 | 0.25 | 1.15 | ol | 679 | 0.00403 | HV

## trafo_std_types
| i0_percent | pfe_kw | vkr_percent | sn_mva | vn_lv_kv | vn_hv_kv | vk_percent | shift_degree | vector_group | tap_side | tap_neutral | tap_min | tap_max | tap_step_degree | tap_step_percent | tap_phase_shifter
160 MVA 380/110 kV | 0.06 | 60 | 0.25 | 160 | 110 | 380 | 12.2 | 0 | Yy0 | hv | 0 | -9 | 9 | 0 | 1.5 | FALSE
100 MVA 220/110 kV | 0.06 | 55 | 0.26 | 100 | 110 | 220 | 12 | 0 | Yy0 | hv | 0 | -9 | 9 | 0 | 1.5 | FALSE
63 MVA 110/20 kV | 0.04 | 22 | 0.32 | 63 | 20 | 110 | 18 | 150 | YNd5 | hv | 0 | -9 | 9 | 0 | 1.5 | FALSE
40 MVA 110/20 kV | 0.05 | 18 | 0.34 | 40 | 20 | 110 | 16.2 | 150 | YNd5 | hv | 0 | -9 | 9 | 0 | 1.5 | FALSE
25 MVA 110/20 kV | 0.07 | 14 | 0.41 | 25 | 20 | 110 | 12 | 150 | YNd5 | hv | 0 | -9 | 9 | 0 | 1.5 | FALSE
63 MVA 110/10 kV | 0.04 | 22 | 0.32 | 63 | 10 | 110 | 18 | 150 | YNd5 | hv | 0 | -9 | 9 | 0 | 1.5 | FALSE
40 MVA 110/10 kV | 0.05 | 18 | 0.34 | 40 | 10 | 110 | 16.2 | 150 | YNd5 | hv | 0 | -9 | 9 | 0 | 1.5 | FALSE
25 MVA 110/10 kV | 0.07 | 14 | 0.41 | 25 | 10 | 110 | 12 | 150 | YNd5 | hv | 0 | -9 | 9 | 0 | 1.5 | FALSE
0.25 MVA 20/0.4 kV | 0.32 | 0.8 | 1.44 | 0.25 | 0.4 | 20 | 6 | 150 | Yzn5 | hv | 0 | -2 | 2 | 0 | 2.5 | FALSE
0.4 MVA 20/0.4 kV | 0.3375 | 1.35 | 1.425 | 0.4 | 0.4 | 20 | 6 | 150 | Dyn5 | hv | 0 | -2 | 2 | 0 | 2.5 | FALSE
0.63 MVA 20/0.4 kV | 0.2619 | 1.65 | 1.206 | 0.63 | 0.4 | 20 | 6 | 150 | Dyn5 | hv | 0 | -2 | 2 | 0 | 2.5 | FALSE
0.25 MVA 10/0.4 kV | 0.24 | 0.6 | 1.2 | 0.25 | 0.4 | 10 | 4 | 150 | Dyn5 | hv | 0 | -2 | 2 | 0 | 2.5 | FALSE
0.4 MVA 10/0.4 kV | 0.2375 | 0.95 | 1.325 | 0.4 | 0.4 | 10 | 4 | 150 | Dyn5 | hv | 0 | -2 | 2 | 0 | 2.5 | FALSE
0.63 MVA 10/0.4 kV | 0.1873 | 1.18 | 1.0794 | 0.63 | 0.4 | 10 | 4 | 150 | Dyn5 | hv | 0 | -2 | 2 | 0 | 2.5 | FALSE

## trafo3w_std_types
| sn_hv_mva | sn_mv_mva | sn_lv_mva | vn_hv_kv | vn_mv_kv | vn_lv_kv | vk_hv_percent | vk_mv_percent | vk_lv_percent | vkr_hv_percent | vkr_mv_percent | vkr_lv_percent | pfe_kw | i0_percent | shift_mv_degree | shift_lv_degree | vector_group | tap_side | tap_neutral | tap_min | tap_max | tap_step_percent
63/25/38 MVA 110/20/10 kV | 63 | 25 | 38 | 110 | 20 | 10 | 10.4 | 10.4 | 10.4 | 0.28 | 0.32 | 0.35 | 35 | 0.89 | 0 | 0 | YN0yn0yn0 | hv | 0 | -10 | 10 | 1.2
63/25/38 MVA 110/10/10 kV | 63 | 25 | 38 | 110 | 10 | 10 | 10.4 | 10.4 | 10.4 | 0.28 | 0.32 | 0.35 | 35 | 0.89 | 0 | 0 | YN0yn0yn0 | hv | 0 | -10 | 10 | 1.2

## fuse_std_types
| fuse_type | i_rated_a | t_avg | t_min | t_total | x_avg | x_min | x_total
HV 100A | HV 100A | 100 | 0 | [10.0, 3.64, 0.854, 0.281, 0.1, 0.0531, 0.022, 0.01] | [10.0, 4.267, 1.21, 0.403, 0.1, 0.058, 0.022, 0.01] | 0 | [300.0, 350.0, 450.0, 550.0, 700.0, 850.0, 1200.0, 1752.0] | [600.0, 700.0, 900.0, 1150.0, 1665.0, 2000.0, 3000.0, 4313.0]
HV 10A | HV 10A | 10 | 0 | [10.0, 1675.0, 0.344, 0.156, 0.1, 0.0417, 0.0171, 0.01] | [10.0, 1.3, 0.3, 0.155, 0.1, 0.0555, 0.023, 0.01] | 0 | [30.0, 32.0, 35.0, 37.0, 39.0, 50.0, 70.0, 88.0] | [60.0, 70.0, 80.0, 87.0, 94.0, 110.0, 150.0, 216.0]
HV 125A | HV 125A | 125 | 0 | [10.0, 1.82, 0.344, 0.1, 0.0467, 0.0269, 0.01] | [10.0, 2.478, 0.426, 0.1, 0.0427, 0.0211, 0.01] | 0 | [375.0, 500.0, 700.0, 925.0, 1200.0, 1500.0, 2341.0] | [750.0, 1000.0, 1500.0, 2200.0, 3000.0, 4000.0, 5765.0]
HV 160A | HV 160A | 160 | 0 | [10.0, 4.15, 1.03, 0.198, 0.1, 0.051, 0.0172, 0.01] | [10.0, 2.3, 0.734, 0.274, 0.1, 0.046, 0.0177, 0.01] | 0 | [480.0, 550.0, 700.0, 1000.0, 1260.0, 1600.0, 2500.0, 3227.0] | [960.0, 1300.0, 1700.0, 2200.0, 2996.0, 4000.0, 6000.0, 7946.0]
HV 16A | HV 16A | 16 | 0 | [10.0, 0.352, 0.164, 0.1, 0.0649, 0.0342, 0.01] | [10.0, 2.34, 0.722, 0.181, 0.1, 0.055, 0.0296, 0.01] | 0 | [48.0, 60.0, 65.0, 71.0, 80.0, 100.0, 162.0] | [96.0, 110.0, 125.0, 150.0, 168.0, 200.0, 250.0, 398.0]
HV 200A | HV 200A | 200 | 0 | [10.0, 4.267, 1.21, 0.403, 0.1, 0.058, 0.022, 0.01] | [10.0, 3.73, 1.654, 0.328, 0.1, 0.0531, 0.019, 0.01] | 0 | [600.0, 700.0, 900.0, 1150.0, 1665.0, 2000.0, 3000.0, 4313.0] | [1200.0, 1500.0, 1800.0, 2700.0, 3960.0, 5000.0, 7500.0, 10620.0]
HV 20A | HV 20A | 20 | 0 | [10.0, 1.3, 0.3, 0.155, 0.1, 0.0555, 0.023, 0.01] | [10.0, 1.3, 0.161, 0.1, 0.0611, 0.0399, 0.0141, 0.01] | 0 | [60.0, 70.0, 80.0, 87.0, 94.0, 110.0, 150.0, 216.0] | [120.0, 150.0, 200.0, 223.0, 260.0, 300.0, 450.0, 532.0]
HV 25A | HV 25A | 25 | 0 | [10.0, 2.512, 0.833, 0.299, 0.1, 0.0372, 0.0223, 0.01] | [10.0, 3.125, 0.597, 0.198, 0.1, 0.0378, 0.022, 0.01] | 0 | [75.0, 82.0, 90.0, 100.0, 124.0, 170.0, 200.0, 289.0] | [150.0, 170.0, 210.0, 250.0, 294.0, 400.0, 500.0, 711.0]
HV 31.5A | HV 31.5A | 31.5 | 0 | [10.0, 2.34, 0.722, 0.181, 0.1, 0.055, 0.0296, 0.01] | [10.0, 2.84, 0.368, 0.164, 0.1, 0.0621, 0.0378, 0.0195, 0.01] | 0 | [95.0, 110.0, 125.0, 150.0, 165.0, 200.0, 250.0, 390.0] | [189.0, 220.0, 300.0, 350.0, 393.0, 450.0, 530.0, 700.0, 960.0]
HV 40A | HV 40A | 40 | 0 | [10.0, 1.3, 0.161, 0.1, 0.0611, 0.0399, 0.0141, 0.01] | [10.0, 2.05, 0.369, 0.198, 0.1, 0.051, 0.0298, 0.01] | 0 | [120.0, 150.0, 200.0, 223.0, 260.0, 300.0, 450.0, 532.0] | [240.0, 300.0, 400.0, 450.0, 530.0, 650.0, 800.0, 1311.0]
HV 50A | HV 50A | 50 | 0 | [10.0, 3.215, 0.597, 0.198, 0.1, 0.0378, 0.022, 0.01] | [10.0, 3.64, 0.854, 0.281, 0.1, 0.0531, 0.022, 0.01] | 0 | [150.0, 170.0, 210.0, 250.0, 294.0, 400.0, 500.0, 711.0] | [300.0, 350.0, 450.0, 550.0, 700.0, 850.0, 1200.0, 1752.0]
HV 6.3A | HV 6.3A | 6.3 | 0 | [10.0, 1.39, 0.344, 0.168, 0.1, 0.056, 0.0263, 0.01] | [10.0, 1.711, 0.516, 0.198, 0.1, 0.0634, 0.0303, 0.01] | 0 | [19.0, 19.5, 20.4, 20.8, 22.0, 25.0, 32.0, 48.0] | [38.0, 40.0, 43.0, 48.0, 53.0, 60.0, 75.0, 118.0]
HV 63A | HV 63A | 63 | 0 | [10.0, 2.84, 0.368, 0.164, 0.1, 0.0621, 0.0378, 0.0195, 0.01] | [10.0, 1.82, 0.344, 0.1, 0.0467, 0.0269, 0.01] | 0 | [189.0, 220.0, 300.0, 350.0, 393.0, 450.0, 530.0, 700.0, 961.0] | [378.0, 500.0, 700.0, 934.0, 1200.0, 1500.0, 2366.0]
HV 80A | HV 80A | 80 | 0 | [10.0, 2.05, 0.369, 0.198, 0.1, 0.051, 0.0298, 0.01] | [10.0, 4.15, 1.03, 0.198, 0.1, 0.051, 0.0172, 0.01] | 0 | [240.0, 300.0, 400.0, 450.0, 530.0, 650.0, 800.0, 1311.0] | [480.0, 550.0, 700.0, 1000.0, 1260.0, 1600.0, 2500.0, 3227.0]
Siemens NH-1-100 | Siemens NH-1-100 | 100 | [5400.0, 2000.0, 400.0, 20.0, 1.0, 0.2, 0.012, 0.004] | 0 | 0 | [150.0, 190.0, 250.0, 430.0, 900.0, 1250.0, 2700.0, 3600.0] | 0 | 0
Siemens NH-1-125 | Siemens NH-1-125 | 125 | [4800.0, 120.0, 7.0, 0.1, 0.004] | 0 | 0 | [180.0, 400.0, 740.0, 2000.0, 4250.0] | 0 | 0
Siemens NH-1-16 | Siemens NH-1-16 | 16 | [4000.0, 400.0, 2.0, 0.1, 0.04, 0.01] | 0 | 0 | [26.0, 35.0, 75.0, 150.0, 200.0, 300.0] | 0 | 0
Siemens NH-1-160 | Siemens NH-1-160 | 160 | [4800.0, 120.0, 7.0, 0.1, 0.004] | 0 | 0 | [210.0, 500.0, 900.0, 2300.0, 5000.0] | 0 | 0
Siemens NH-1-25 | Siemens NH-1-25 | 25 | [4000.0, 1000.0, 10.0, 0.2, 0.02, 0.01] | 0 | 0 | [40.0, 50.0, 100.0, 210.0, 400.0, 500.0] | 0 | 0
Siemens NH-1-50 | Siemens NH-1-50 | 50 | [4000.0, 40.0, 4.0, 1.0, 0.02, 0.01] | 0 | 0 | [86.0, 200.0, 300.0, 400.0, 1000.0, 1280.0] | 0 | 0
Siemens NH-1-63 | Siemens NH-1-63 | 63 | [4000.0, 100.0, 10.0, 2.0, 0.04, 0.01] | 0 | 0 | [100.0, 200.0, 300.0, 400.0, 1000.0, 1500.0] | 0 | 0
Siemens NH-1-80 | Siemens NH-1-80 | 80 | [4800.0, 120.0, 7.0, 0.1, 0.01] | 0 | 0 | [150.58, 250.0, 450.0, 1150.0, 2470.0] | 0 | 0
Siemens NH-2-1000 | Siemens NH-2-1000 | 1000 | [4800.0, 120.0, 7.0, 0.1, 0.004] | 0 | 0 | [1900.0, 3500.0, 8400.0, 24000.0, 52000.0] | 0 | 0
Siemens NH-2-200 | Siemens NH-2-200 | 200 | [4800.0, 120.0, 7.0, 0.1, 0.004] | 0 | 0 | [280.0, 650.0, 1200.0, 3000.0, 7000.0] | 0 | 0
Siemens NH-2-224 | Siemens NH-2-224 | 224 | [4800.0, 120.0, 7.0, 0.2, 0.04, 0.004] | 0 | 0 | [400.0, 750.0, 1453.0, 3025.0, 4315.0, 7600.0] | 0 | 0
Siemens NH-2-250 | Siemens NH-2-250 | 250 | [4800.0, 120.0, 7.0, 0.1, 0.004] | 0 | 0 | [450.0, 800.0, 1650.0, 4000.0, 8500.0] | 0 | 0
Siemens NH-2-315 | Siemens NH-2-315 | 315 | [4800.0, 120.0, 7.0, 0.1, 0.004] | 0 | 0 | [550.0, 920.0, 1900.0, 5000.0, 11000.0] | 0 | 0
Siemens NH-2-355 | Siemens NH-2-355 | 355 | [4800.0, 120.0, 6.0, 0.1, 0.004] | 0 | 0 | [650.0, 1116.27, 2350.0, 5840.0, 12790.0] | 0 | 0
Siemens NH-2-400 | Siemens NH-2-400 | 400 | [4800.0, 120.0, 7.0, 0.1, 0.004] | 0 | 0 | [720.0, 1350.0, 2800.0, 6500.0, 15000.0] | 0 | 0
Siemens NH-2-425 | Siemens NH-2-425 | 425 | [4800.0, 120.0, 7.0, 0.1, 0.004] | 0 | 0 | [850.0, 1500.0, 3050.0, 7500.0, 16500.0] | 0 | 0
Siemens NH-2-630 | Siemens NH-2-630 | 630 | [4800.0, 120.0, 7.0, 0.1, 0.004] | 0 | 0 | [1200.0, 2000.0, 4800.0, 12000.0, 26000.0] | 0 | 0

## res_bus
| vm_pu | va_degree | p_mw | q_mvar
0 | 0.99913 | -0.016737 | 0.012284 | 0.0030787
1 | 0.99856 | -0.027743 | 0 | 0
2 | 0.99951 | -0.0094815 | 0 | 0
3 | 0.99834 | -0.031945 | 0.0098673 | 0.002473
4 | 0.99931 | -0.013321 | 0.011801 | 0.0029575
5 | 1 | 0 | -0.44462 | -0.1127
6 | 0.98672 | -0.25485 | 0 | 0
7 | 0.98707 | -0.24813 | 0.025141 | 0.006301
8 | 0.98668 | -0.25556 | 0.013857 | 0.0034729
9 | 0.99803 | -0.037933 | 0.017838 | 0.0044705
10 | 0.9992 | -0.015401 | 0.011104 | 0.0027828
11 | 0.99864 | -0.025825 | 0.0099522 | 0.0024942
12 | 0.98753 | -0.23914 | 0 | 0
13 | 0.99772 | -0.04394 | 0.008732 | 0.0021884
14 | 0.99632 | -0.070085 | 0.045644 | 0.01144
15 | 0.98168 | -0.35273 | 0.0040799 | 0.0010225
16 | 0.98287 | -0.32953 | 0.004724 | 0.001184
17 | 0.98122 | -0.36167 | 0.014756 | 0.0036983
18 | 0.98499 | -0.28822 | 0.0049701 | 0.0012456
19 | 0.98054 | -0.3751 | 0.0092811 | 0.0023261
20 | 0.98678 | -0.25347 | 0 | 0
21 | 0.98004 | -0.3848 | 0.0048293 | 0.0012103
22 | 0.9876 | -0.23764 | 0.014814 | 0.0037128
23 | 0.98674 | -0.25423 | 0.0048513 | 0.0012159
24 | 0.97945 | -0.39643 | 0 | 0
25 | 0.98769 | -0.23559 | 0 | 0
26 | 0.98754 | -0.23842 | 0.0049245 | 0.0012342
27 | 0.98998 | -0.19153 | 0 | 0
28 | 0.98428 | -0.30128 | 0 | 0
29 | 0.98931 | -0.20447 | 0 | 0
30 | 0.98934 | -0.20384 | 0 | 0
31 | 0.98925 | -0.20572 | 0.0015254 | 0.00038229
32 | 0.99188 | -0.15501 | 0.013042 | 0.0032687
33 | 0.98822 | -0.22561 | 0.0094392 | 0.0023657
34 | 0.98816 | -0.22688 | 0.021313 | 0.0053416
35 | 0.97718 | -0.43974 | 0 | 0
36 | 0.97514 | -0.47988 | 0.035571 | 0.0089149
37 | 0.97876 | -0.40875 | 0 | 0
38 | 0.99764 | -0.045436 | 0.006802 | 0.0017048
39 | 0.98423 | -0.30234 | 0.0040809 | 0.0010228
40 | 0.97858 | -0.41236 | 0.016965 | 0.0042519
41 | 0.99302 | -0.13303 | 0.0044038 | 0.0011037
42 | 0.98418 | -0.30337 | 0 | 0
43 | 0.98412 | -0.30442 | 0 | 0
44 | 0.98407 | -0.30552 | 0.0010023 | 0.00025121
45 | 0.99418 | -0.11086 | 0 | 0
46 | 0.99544 | -0.086725 | 0.027751 | 0.006955
47 | 0.99099 | -0.17211 | 0.019195 | 0.0048106
48 | 0.98903 | -0.20998 | 0 | 0
49 | 0.97878 | -0.40957 | 0 | 0
50 | 0.97771 | -0.43045 | 0.0052662 | 0.0013198
51 | 0.98874 | -0.21563 | 0.0043725 | 0.0010958
52 | 0.98874 | -0.21564 | 0.026149 | 0.0065536
53 | 0.97747 | -0.43513 | 0.008279 | 0.0020749
54 | 0.99998 | 149.9956 | 0 | 0

## res_line
| p_from_mw | q_from_mvar | p_to_mw | q_to_mvar | pl_mw | ql_mvar | i_from_ka | i_to_ka | i_ka | vm_from_pu | va_from_degree | vm_to_pu | va_to_degree | loading_percent
0 | 0.043285 | 0.010865 | -0.043262 | -0.010851 | 2.271e-05 | 1.4344e-05 | 0.064471 | 0.064471 | 0.064471 | 0.99913 | -0.016737 | 0.99856 | -0.027743 | 17.7117
1 | -0.055569 | -0.013944 | 0.055588 | 0.013956 | 1.9233e-05 | 1.2211e-05 | 0.082766 | 0.082766 | 0.082766 | 0.99913 | -0.016737 | 0.99951 | -0.0094815 | 22.7378
2 | 0.043262 | 0.010851 | -0.043253 | -0.010845 | 8.6626e-06 | 5.4714e-06 | 0.064471 | 0.064471 | 0.064471 | 0.99856 | -0.027743 | 0.99834 | -0.031945 | 17.7117
3 | 0.02291 | 0.0057435 | -0.022905 | -0.0057409 | 4.1901e-06 | 2.5558e-06 | 0.034107 | 0.034107 | 0.034107 | 0.99951 | -0.0094815 | 0.99931 | -0.013321 | 9.3701
4 | -0.078498 | -0.0197 | 0.078533 | 0.019722 | 3.551e-05 | 2.2636e-05 | 0.11687 | 0.11687 | 0.11687 | 0.99951 | -0.0094815 | 1 | 0 | 32.1079
5 | 0.033386 | 0.0083724 | -0.033377 | -0.0083664 | 9.5247e-06 | 5.9617e-06 | 0.049764 | 0.049764 | 0.049764 | 0.99834 | -0.031945 | 0.99803 | -0.037933 | 13.6713
6 | 0.011105 | 0.0027834 | -0.011104 | -0.0027828 | 1.1004e-06 | 5.6368e-07 | 0.016536 | 0.016536 | 0.016536 | 0.99931 | -0.013321 | 0.9992 | -0.015401 | 4.5428
7 | 0.36444 | 0.092976 | -0.36399 | -0.092686 | 0.00045396 | 0.00029005 | 0.54287 | 0.54287 | 0.54287 | 1 | 0 | 0.99864 | -0.025825 | 49.7135
8 | -0.013858 | -0.0034732 | 0.013862 | 0.0034757 | 4.4425e-06 | 2.4966e-06 | 0.020898 | 0.020898 | 0.020898 | 0.98672 | -0.25485 | 0.98707 | -0.24813 | 5.7412
9 | 0.013858 | 0.0034732 | -0.013857 | -0.0034729 | 4.678e-07 | 2.6291e-07 | 0.020898 | 0.020898 | 0.020898 | 0.98672 | -0.25485 | 0.98668 | -0.25556 | 5.7412
10 | -0.039003 | -0.0097767 | 0.03902 | 0.0097872 | 1.6713e-05 | 1.0531e-05 | 0.058799 | 0.058799 | 0.058799 | 0.98707 | -0.24813 | 0.98753 | -0.23914 | 16.1535
11 | 0.015539 | 0.0038959 | -0.015535 | -0.0038933 | 4.4469e-06 | 2.5574e-06 | 0.023168 | 0.023169 | 0.023169 | 0.99803 | -0.037933 | 0.99772 | -0.04394 | 6.365
12 | 0.35403 | 0.090192 | -0.35328 | -0.08971 | 0.00075421 | 0.00048185 | 0.52804 | 0.52804 | 0.52804 | 0.99864 | -0.025825 | 0.99632 | -0.070085 | 48.3556
13 | -0.03902 | -0.0097872 | 0.039043 | 0.0098016 | 2.2806e-05 | 1.4371e-05 | 0.058799 | 0.058799 | 0.058799 | 0.98753 | -0.23914 | 0.98816 | -0.22688 | 16.1535
14 | 0.0068025 | 0.0017049 | -0.006802 | -0.0017048 | 4.8479e-07 | 1.4626e-07 | 0.010145 | 0.010146 | 0.010146 | 0.99772 | -0.04394 | 0.99764 | -0.045436 | 2.7872
15 | 0.30763 | 0.07827 | -0.30739 | -0.078113 | 0.0002465 | 0.0001574 | 0.45987 | 0.45987 | 0.45987 | 0.99632 | -0.070085 | 0.99544 | -0.086725 | 42.1129
16 | -0.046568 | -0.011697 | 0.046619 | 0.01173 | 5.1619e-05 | 3.2687e-05 | 0.070596 | 0.070596 | 0.070596 | 0.98168 | -0.35273 | 0.98287 | -0.32953 | 19.3944
17 | 0.042488 | 0.010674 | -0.04247 | -0.010663 | 1.8126e-05 | 1.1454e-05 | 0.064412 | 0.064412 | 0.064412 | 0.98168 | -0.35273 | 0.98122 | -0.36167 | 17.6955
18 | -0.051343 | -0.012913 | 0.051445 | 0.012978 | 0.00010153 | 6.4411e-05 | 0.077748 | 0.077747 | 0.077748 | 0.98287 | -0.32953 | 0.98499 | -0.28822 | 21.3592
19 | 0.027713 | 0.0069646 | -0.027696 | -0.0069536 | 1.775e-05 | 1.1022e-05 | 0.042034 | 0.042034 | 0.042034 | 0.98122 | -0.36167 | 0.98054 | -0.3751 | 11.5478
20 | -0.056415 | -0.014224 | 0.056509 | 0.014283 | 9.399e-05 | 5.9714e-05 | 0.085256 | 0.085256 | 0.085256 | 0.98499 | -0.28822 | 0.98678 | -0.25347 | 23.4219
21 | 0.018414 | 0.0046276 | -0.018406 | -0.0046225 | 8.5217e-06 | 5.0872e-06 | 0.027949 | 0.02795 | 0.02795 | 0.98054 | -0.3751 | 0.98004 | -0.3848 | 7.6785
22 | -0.06136 | -0.015499 | 0.061407 | 0.015529 | 4.6584e-05 | 2.9628e-05 | 0.092571 | 0.092571 | 0.092571 | 0.98678 | -0.25347 | 0.9876 | -0.23764 | 25.4317
23 | 0.0048515 | 0.0012159 | -0.0048513 | -0.0012159 | 1.7583e-07 | 6.2139e-10 | 0.0073158 | 0.0073159 | 0.0073159 | 0.98678 | -0.25347 | 0.98674 | -0.25423 | 2.0099
24 | 0.013577 | 0.0034121 | -0.013569 | -0.0034079 | 7.5366e-06 | 4.228e-06 | 0.020617 | 0.020617 | 0.020617 | 0.98004 | -0.3848 | 0.97945 | -0.39643 | 5.6641
25 | -0.076221 | -0.019242 | 0.076322 | 0.019306 | 0.00010116 | 6.4477e-05 | 0.11489 | 0.11489 | 0.11489 | 0.9876 | -0.23764 | 0.98903 | -0.20998 | 31.5637
26 | 0.013569 | 0.0034079 | -0.013561 | -0.0034031 | 8.502e-06 | 4.7705e-06 | 0.020617 | 0.020618 | 0.020618 | 0.97945 | -0.39643 | 0.97878 | -0.40957 | 5.6642
27 | 0.0049252 | 0.0012342 | -0.0049245 | -0.0012342 | 6.6396e-07 | 1.3429e-08 | 0.00742 | 0.0074202 | 0.0074202 | 0.98769 | -0.23559 | 0.98754 | -0.23842 | 2.0385
28 | -0.063124 | -0.01604 | 0.063259 | 0.016125 | 0.00013421 | 8.5388e-05 | 0.09518 | 0.095179 | 0.09518 | 0.98769 | -0.23559 | 0.98998 | -0.19153 | 26.1482
29 | 0.058199 | 0.014806 | -0.058016 | -0.014689 | 0.00018361 | 0.0001167 | 0.08776 | 0.08776 | 0.08776 | 0.98769 | -0.23559 | 0.98428 | -0.30128 | 24.1099
30 | 0.071439 | 0.017966 | -0.071397 | -0.017939 | 4.1984e-05 | 2.6745e-05 | 0.1074 | 0.1074 | 0.1074 | 0.98998 | -0.19153 | 0.98934 | -0.20384 | 29.5056
31 | -0.1347 | -0.034091 | 0.13493 | 0.034242 | 0.00023656 | 0.0001512 | 0.20258 | 0.20258 | 0.20258 | 0.98998 | -0.19153 | 0.99188 | -0.15501 | 55.6537
32 | 0.052932 | 0.013417 | -0.05266 | -0.013245 | 0.00027186 | 0.00017256 | 0.080075 | 0.080076 | 0.080076 | 0.98428 | -0.30128 | 0.97876 | -0.40875 | 21.9989
33 | 0.0050837 | 0.0012719 | -0.0050834 | -0.0012718 | 2.5634e-07 | 1.6938e-08 | 0.0076846 | 0.0076846 | 0.0076846 | 0.98428 | -0.30128 | 0.98423 | -0.30234 | 2.1112
34 | -0.0015254 | -0.00038176 | 0.0015255 | 0.00038149 | 4.5747e-08 | -2.6835e-07 | 0.0022942 | 0.0022941 | 0.0022942 | 0.98931 | -0.20447 | 0.98934 | -0.20384 | 0.63028
35 | 0.0015254 | 0.00038176 | -0.0015254 | -0.00038229 | 9.0359e-08 | -5.299e-07 | 0.0022942 | 0.0022944 | 0.0022944 | 0.98931 | -0.20447 | 0.98925 | -0.20572 | 0.63034
36 | 0.069872 | 0.017557 | -0.069799 | -0.017511 | 7.2511e-05 | 4.6182e-05 | 0.10511 | 0.10511 | 0.10511 | 0.98934 | -0.20384 | 0.98822 | -0.22561 | 28.8754
37 | -0.14798 | -0.037511 | 0.14813 | 0.037611 | 0.0001565 | 9.9726e-05 | 0.22215 | 0.22215 | 0.22215 | 0.99188 | -0.15501 | 0.99302 | -0.13303 | 30.5145
38 | 0.06036 | 0.015146 | -0.060356 | -0.015143 | 3.6762e-06 | 2.3376e-06 | 0.090893 | 0.090893 | 0.090893 | 0.98822 | -0.22561 | 0.98816 | -0.22688 | 24.9707
39 | 0.035639 | 0.0089577 | -0.035571 | -0.0089149 | 6.8161e-05 | 4.2852e-05 | 0.054279 | 0.054279 | 0.054279 | 0.97718 | -0.43974 | 0.97514 | -0.47988 | 14.9118
40 | -0.035639 | -0.0089577 | 0.035692 | 0.0089909 | 5.2802e-05 | 3.3194e-05 | 0.054279 | 0.054279 | 0.054279 | 0.97718 | -0.43974 | 0.97876 | -0.40875 | 14.9118
41 | 0.016968 | 0.0042537 | -0.016965 | -0.0042519 | 2.9184e-06 | 1.7208e-06 | 0.025797 | 0.025797 | 0.025797 | 0.97876 | -0.40875 | 0.97858 | -0.41236 | 7.0872
42 | 0.0010025 | 0.00024907 | -0.0010024 | -0.00024976 | 4.9118e-08 | -6.938e-07 | 0.0015148 | 0.0015151 | 0.0015151 | 0.98423 | -0.30234 | 0.98418 | -0.30337 | 0.41624
43 | -0.15254 | -0.038714 | 0.1527 | 0.038818 | 0.00016285 | 0.00010326 | 0.22874 | 0.22874 | 0.22874 | 0.99302 | -0.13303 | 0.99418 | -0.11086 | 20.9473
44 | 0.0010024 | 0.00024976 | -0.0010024 | -0.00025047 | 4.9882e-08 | -7.0427e-07 | 0.0015151 | 0.0015154 | 0.0015154 | 0.98418 | -0.30337 | 0.98412 | -0.30442 | 0.41631
45 | 0.0010024 | 0.00025047 | -0.0010023 | -0.00025121 | 5.2595e-08 | -7.4221e-07 | 0.0015154 | 0.0015156 | 0.0015156 | 0.98412 | -0.30442 | 0.98407 | -0.30552 | 0.41638
46 | -0.27931 | -0.07095 | 0.27964 | 0.071158 | 0.0003249 | 0.00020736 | 0.41839 | 0.41839 | 0.41839 | 0.99418 | -0.11086 | 0.99544 | -0.086725 | 38.3141
47 | 0.12661 | 0.032133 | -0.12624 | -0.031895 | 0.00037182 | 0.00023761 | 0.18965 | 0.18965 | 0.18965 | 0.99418 | -0.11086 | 0.99099 | -0.17211 | 52.1007
48 | 0.10705 | 0.027085 | -0.10685 | -0.026961 | 0.00019415 | 0.000124 | 0.16083 | 0.16083 | 0.16083 | 0.99099 | -0.17211 | 0.98903 | -0.20998 | 44.1828
49 | 0.03053 | 0.0076546 | -0.030522 | -0.0076494 | 8.225e-06 | 5.1306e-06 | 0.045934 | 0.045934 | 0.045934 | 0.98903 | -0.20998 | 0.98874 | -0.21563 | 12.6192
50 | 0.013561 | 0.0034031 | -0.013547 | -0.0033956 | 1.349e-05 | 7.5714e-06 | 0.020618 | 0.020618 | 0.020618 | 0.97878 | -0.40957 | 0.97771 | -0.43045 | 5.6643
51 | 0.0082809 | 0.0020757 | -0.008279 | -0.0020749 | 1.8442e-06 | 7.9209e-07 | 0.012603 | 0.012603 | 0.012603 | 0.97771 | -0.43045 | 0.97747 | -0.43513 | 3.4624
52 | 0.026149 | 0.0065536 | -0.026149 | -0.0065536 | 1.1778e-08 | 7.2723e-09 | 0.039353 | 0.039353 | 0.039353 | 0.98874 | -0.21563 | 0.98874 | -0.21564 | 10.8114

## res_trafo
| p_hv_mw | q_hv_mvar | p_lv_mw | q_lv_mvar | pl_mw | ql_mvar | i_hv_ka | i_lv_ka | vm_hv_pu | va_hv_degree | vm_lv_pu | va_lv_degree | loading_percent
0 | -1.2729e-15 | -1.3162e-15 | 0.00165 | 1.2699e-07 | 0.00165 | 1.2699e-07 | 5.2857e-17 | 0.0023815 | 0.99998 | 149.9956 | 1 | 0 | 0.2619

## res_ext_grid
| p_mw | q_mvar
0 | 0.45016 | 0.11409

## res_load
| p_mw | q_mvar
0 | 0.012284 | 0.0030787
1 | 0.0098673 | 0.002473
2 | 0.011801 | 0.0029575
3 | 0.0055378 | 0.0013879
4 | 0.025141 | 0.006301
5 | 0.013857 | 0.0034729
6 | 0.017838 | 0.0044705
7 | 0.011104 | 0.0027828
8 | 0.0099522 | 0.0024942
9 | 0.008732 | 0.0021884
10 | 0.045644 | 0.01144
11 | 0.0040799 | 0.0010225
12 | 0.004724 | 0.001184
13 | 0.014756 | 0.0036983
14 | 0.0049701 | 0.0012456
15 | 0.0092811 | 0.0023261
16 | 0.0048293 | 0.0012103
17 | 0.014814 | 0.0037128
18 | 0.0048513 | 0.0012159
19 | 0.0049245 | 0.0012342
20 | 0.0015254 | 0.00038229
21 | 0.013042 | 0.0032687
22 | 0.0094392 | 0.0023657
23 | 0.021313 | 0.0053416
24 | 0.035571 | 0.0089149
25 | 0.006802 | 0.0017048
26 | 0.0040809 | 0.0010228
27 | 0.016965 | 0.0042519
28 | 0.0044038 | 0.0011037
29 | 0.0010023 | 0.00025121
30 | 0.027751 | 0.006955
31 | 0.019195 | 0.0048106
32 | 0.0052662 | 0.0013198
33 | 0.0043725 | 0.0010958
34 | 0.026149 | 0.0065536
35 | 0.008279 | 0.0020749

## dtypes
| element | column | dtype
0 | bus | name | object
1 | bus | vn_kv | float64
2 | bus | type | object
3 | bus | zone | object
4 | bus | in_service | bool
5 | load | name | object
6 | load | bus | uint32
7 | load | p_mw | float64
8 | load | q_mvar | float64
9 | load | const_z_percent | float64
10 | load | const_i_percent | float64
11 | load | sn_mva | float64
12 | load | scaling | float64
13 | load | in_service | bool
14 | load | type | object
15 | ext_grid | name | object
16 | ext_grid | bus | uint32
17 | ext_grid | vm_pu | float64
18 | ext_grid | va_degree | float64
19 | ext_grid | slack_weight | float64
20 | ext_grid | in_service | bool
21 | line | name | object
22 | line | std_type | object
23 | line | from_bus | uint32
24 | line | to_bus | uint32
25 | line | length_km | float64
26 | line | r_ohm_per_km | float64
27 | line | x_ohm_per_km | float64
28 | line | c_nf_per_km | float64
29 | line | g_us_per_km | float64
30 | line | max_i_ka | float64
31 | line | df | float64
32 | line | parallel | uint32
33 | line | type | object
34 | line | in_service | bool
35 | trafo | name | object
36 | trafo | std_type | object
37 | trafo | hv_bus | uint32
38 | trafo | lv_bus | uint32
39 | trafo | sn_mva | float64
40 | trafo | vn_hv_kv | float64
41 | trafo | vn_lv_kv | float64
42 | trafo | vk_percent | float64
43 | trafo | vkr_percent | float64
44 | trafo | pfe_kw | float64
45 | trafo | i0_percent | float64
46 | trafo | shift_degree | float64
47 | trafo | tap_side | object
48 | trafo | tap_neutral | int32
49 | trafo | tap_min | int32
50 | trafo | tap_max | int32
51 | trafo | tap_step_percent | float64
52 | trafo | tap_step_degree | float64
53 | trafo | tap_pos | int32
54 | trafo | tap_phase_shifter | bool
55 | trafo | parallel | uint32
56 | trafo | df | float64
57 | trafo | in_service | bool
58 | line_geodata | coords | object
59 | bus_geodata | x | float64
60 | bus_geodata | y | float64
61 | bus_geodata | coords | object
62 | res_bus | vm_pu | float64
63 | res_bus | va_degree | float64
64 | res_bus | p_mw | float64
65 | res_bus | q_mvar | float64
66 | res_line | p_from_mw | float64
67 | res_line | q_from_mvar | float64
68 | res_line | p_to_mw | float64
69 | res_line | q_to_mvar | float64
70 | res_line | pl_mw | float64
71 | res_line | ql_mvar | float64
72 | res_line | i_from_ka | float64
73 | res_line | i_to_ka | float64
74 | res_line | i_ka | float64
75 | res_line | vm_from_pu | float64
76 | res_line | va_from_degree | float64
77 | res_line | vm_to_pu | float64
78 | res_line | va_to_degree | float64
79 | res_line | loading_percent | float64
80 | res_trafo | p_hv_mw | float64
81 | res_trafo | q_hv_mvar | float64
82 | res_trafo | p_lv_mw | float64
83 | res_trafo | q_lv_mvar | float64
84 | res_trafo | pl_mw | float64
85 | res_trafo | ql_mvar | float64
86 | res_trafo | i_hv_ka | float64
87 | res_trafo | i_lv_ka | float64
88 | res_trafo | vm_hv_pu | float64
89 | res_trafo | va_hv_degree | float64
90 | res_trafo | vm_lv_pu | float64
91 | res_trafo | va_lv_degree | float64
92 | res_trafo | loading_percent | float64
93 | res_ext_grid | p_mw | float64
94 | res_ext_grid | q_mvar | float64
95 | res_load | p_mw | float64
96 | res_load | q_mvar | float64

## parameters
| version | format_version | converged | OPF_converged | name | f_hz | sn_mva
0 | 2.14.6 | 2.14.0 | TRUE | FALSE |  | 50 | 1