## bus
| name | vn_kv | type | zone | in_service
0 | bus_LV_1207-2_0_7_node_0 | 0.4 | n |  | TRUE
1 | bus_LV_1207-2_0_7_node_1 | 0.4 | n |  | TRUE
2 | bus_LV_1207-2_0_7_node_2 | 0.4 | n |  | TRUE
3 | bus_LV_1207-2_0_7_node_3 | 0.4 | n |  | TRUE
4 | bus_LV_1207-2_0_7_node_4 | 0.4 | n |  | TRUE
5 | bus_LV_1207-2_0_7_node_89 | 0.4 | n |  | TRUE
6 | bus_LV_1207-2_0_7_node_32 | 0.4 | n |  | TRUE
7 | bus_LV_1207-2_0_7_node_37 | 0.4 | n |  | TRUE
8 | bus_LV_1207-2_0_7_node_35 | 0.4 | n |  | TRUE
9 | bus_LV_1207-2_0_7_node_90 | 0.4 | n |  | TRUE
10 | bus_LV_1207-2_0_7_node_39 | 0.4 | n |  | TRUE
11 | bus_LV_1207-2_0_7_node_33 | 0.4 | n |  | TRUE
12 | bus_LV_1207-2_0_7_node_5 | 0.4 | n |  | TRUE
13 | bus_LV_1207-2_0_7_node_6 | 0.4 | n |  | TRUE
14 | bus_LV_1207-2_0_7_node_22 | 0.4 | n |  | TRUE
15 | bus_LV_1207-2_0_7_node_7 | 0.4 | n |  | TRUE
16 | bus_LV_1207-2_0_7_node_21 | 0.4 | n |  | TRUE
17 | bus_LV_1207-2_0_7_node_23 | 0.4 | n |  | TRUE
18 | bus_LV_1207-2_0_7_node_25 | 0.4 | n |  | TRUE
19 | bus_LV_1207-2_0_7_node_41 | 0.4 | n |  | TRUE
20 | bus_LV_1207-2_0_7_node_40 | 0.4 | n |  | TRUE
21 | bus_LV_1207-2_0_7_node_27 | 0.4 | n |  | TRUE
22 | bus_LV_1207-2_0_7_node_45 | 0.4 | n |  | TRUE
23 | bus_LV_1207-2_0_7_node_46 | 0.4 | n |  | TRUE
24 | bus_LV_1207-2_0_7_node_96 | 0.4 | n |  | TRUE
25 | bus_LV_1207-2_0_7_node_72 | 0.4 | n |  | TRUE
26 | bus_LV_1207-2_0_7_node_73 | 0.4 | n |  | TRUE
27 | bus_LV_1207-2_0_7_node_94 | 0.4 | n |  | TRUE
28 | bus_LV_1207-2_0_7_node_95 | 0.4 | n |  | TRUE
29 | bus_LV_1207-2_0_7_node_52 | 0.4 | n |  | TRUE
30 | bus_LV_1207-2_0_7_node_26 | 0.4 | n |  | TRUE
31 | bus_LV_1207-2_0_7_node_28 | 0.4 | n |  | TRUE
32 | bus_LV_1207-2_0_7_node_29 | 0.4 | n |  | TRUE
33 | bus_LV_1207-2_0_7_node_58 | 0.4 | n |  | TRUE
34 | bus_LV_1207-2_0_7_node_8 | 0.4 | n |  | TRUE
35 | bus_LV_1207-2_0_7_node_9 | 0.4 | n |  | TRUE
36 | bus_LV_1207-2_0_7_node_10 | 0.4 | n |  | TRUE
37 | bus_LV_1207-2_0_7_node_11 | 0.4 | n |  | TRUE
38 | bus_LV_1207-2_0_7_node_12 | 0.4 | n |  | TRUE
39 | bus_LV_1207-2_0_7_node_13 | 0.4 | n |  | TRUE
40 | bus_LV_1207-2_0_7_node_59 | 0.4 | n |  | TRUE
41 | bus_LV_1207-2_0_7_node_19 | 0.4 | n |  | TRUE
42 | bus_LV_1207-2_0_7_node_14 | 0.4 | n |  | TRUE
43 | bus_LV_1207-2_0_7_node_15 | 0.4 | n |  | TRUE
44 | bus_LV_1207-2_0_7_node_16 | 0.4 | n |  | TRUE
45 | bus_LV_1207-2_0_7_node_17 | 0.4 | n |  | TRUE
46 | bus_LV_1207-2_0_7_node_18 | 0.4 | n |  | TRUE
47 | bus_LV_1207-2_0_7_node_20 | 0.4 | n |  | TRUE
48 | bus_LV_1207-2_0_7_node_49 | 0.4 | n |  | TRUE
49 | bus_LV_1207-2_0_7_node_82 | 0.4 | n |  | TRUE
50 | bus_LV_1207-2_0_7_node_51 | 0.4 | n |  | TRUE
51 | bus_LV_1207-2_0_7_node_47 | 0.4 | n |  | TRUE
52 | bus_LV_1207-2_0_7_node_83 | 0.4 | n |  | TRUE
53 | bus_LV_1207-2_0_7_node_30 | 0.4 | n |  | TRUE
54 | bus_LV_1207-2_0_7_node_74 | 0.4 | n |  | TRUE
55 | bus_LV_1207-2_0_7_node_75 | 0.4 | n |  | TRUE
56 | bus_LV_1207-2_0_7_node_44 | 0.4 | n |  | TRUE
57 | bus_LV_1207-2_0_7_node_54 | 0.4 | n |  | TRUE
58 | bus_LV_1207-2_0_7_node_31 | 0.4 | n |  | TRUE
59 | bus_LV_1207-2_0_7_node_71 | 0.4 | n |  | TRUE
60 | bus_LV_1207-2_0_7_node_80 | 0.4 | n |  | TRUE
61 | bus_LV_1207-2_0_7_node_70 | 0.4 | n |  | TRUE
62 | bus_LV_1207-2_0_7_node_36 | 0.4 | n |  | TRUE
63 | bus_LV_1207-2_0_7_node_68 | 0.4 | n |  | TRUE
64 | bus_LV_1207-2_0_7_node_65 | 0.4 | n |  | TRUE
65 | bus_LV_1207-2_0_7_node_66 | 0.4 | n |  | TRUE
66 | bus_LV_1207-2_0_7_node_38 | 0.4 | n |  | TRUE
67 | bus_LV_1207-2_0_7_node_63 | 0.4 | n |  | TRUE
68 | bus_LV_1207-2_0_7_node_60 | 0.4 | n |  | TRUE
69 | bus_LV_1207-2_0_7_node_79 | 0.4 | n |  | TRUE
70 | bus_LV_1207-2_0_7_node_64 | 0.4 | n |  | TRUE
71 | bus_LV_1207-2_0_7_node_67 | 0.4 | n |  | TRUE
72 | bus_LV_1207-2_0_7_node_61 | 0.4 | n |  | TRUE
73 | bus_LV_1207-2_0_7_node_81 | 0.4 | n |  | TRUE
74 | bus_LV_1207-2_0_7_node_57 | 0.4 | n |  | TRUE
75 | bus_LV_1207-2_0_7_node_69 | 0.4 | n |  | TRUE
76 | bus_LV_1207-2_0_7_node_93 | 0.4 | n |  | TRUE
77 | bus_LV_1207-2_0_7_node_91 | 0.4 | n |  | TRUE
78 | bus_LV_1207-2_0_7_node_92 | 0.4 | n |  | TRUE
79 | bus_LV_1207-2_0_7_node_48 | 0.4 | n |  | TRUE
80 | bus_LV_1207-2_0_7_node_50 | 0.4 | n |  | TRUE
81 | bus_LV_1207-2_0_7_node_53 | 0.4 | n |  | TRUE
82 | bus_LV_1207-2_0_7_node_84 | 0.4 | n |  | TRUE
83 | bus_LV_1207-2_0_7_node_88 | 0.4 | n |  | TRUE
84 | bus_LV_1207-2_0_7_node_62 | 0.4 | n |  | TRUE
85 | bus_LV_1207-2_0_7_node_97 | 0.4 | n |  | TRUE
86 | bus_LV_1207-2_0_7_node_78 | 0.4 | n |  | TRUE
87 | bus_LV_1207-2_0_7_node_76 | 0.4 | n |  | TRUE
88 | bus_LV_1207-2_0_7_node_77 | 0.4 | n |  | TRUE
89 | bus_LV_1207-2_0_7_node_87 | 0.4 | n |  | TRUE
90 | bus_LV_1207-2_0_7_node_85 | 0.4 | n |  | TRUE
91 | bus_LV_1207-2_0_7_node_86 | 0.4 | n |  | TRUE
92 | bus_MV_12_0_node_92 | 20 | n |  | TRUE

## load
| name | bus | p_mw | q_mvar | const_z_percent | const_i_percent | sn_mva | scaling | in_service | type
0 | LV_1207-2_0_7_load_0 | 0 | 0.0091221 | 0.0022862 | 0 | 0 |  | 1 | TRUE | wye
1 | LV_1207-2_0_7_load_1 | 1 | 0.033405 | 0.008372 | 0 | 0 |  | 1 | TRUE | wye
2 | LV_1207-2_0_7_load_3 | 3 | 0.011425 | 0.0028633 | 0 | 0 |  | 1 | TRUE | wye
3 | LV_1207-2_0_7_load_89 | 5 | 0.034192 | 0.0085694 | 0 | 0 |  | 1 | TRUE | wye
4 | LV_1207-2_0_7_load_37 | 7 | 0.012136 | 0.0030416 | 0 | 0 |  | 1 | TRUE | wye
5 | LV_1207-2_0_7_load_39 | 10 | 0.0028028 | 0.00070245 | 0 | 0 |  | 1 | TRUE | wye
6 | LV_1207-2_0_7_load_33 | 11 | 0.0032524 | 0.00081513 | 0 | 0 |  | 1 | TRUE | wye
7 | LV_1207-2_0_7_load_5 | 12 | 0.0010669 | 0.00026739 | 0 | 0 |  | 1 | TRUE | wye
8 | LV_1207-2_0_7_load_6 | 13 | 0.010393 | 0.0026046 | 0 | 0 |  | 1 | TRUE | wye
9 | LV_1207-2_0_7_load_7 | 15 | 0.014148 | 0.0035459 | 0 | 0 |  | 1 | TRUE | wye
10 | LV_1207-2_0_7_load_21 | 16 | 0.0023916 | 0.00059939 | 0 | 0 |  | 1 | TRUE | wye
11 | LV_1207-2_0_7_load_41 | 19 | 0.0051166 | 0.0012823 | 0 | 0 |  | 1 | TRUE | wye
12 | LV_1207-2_0_7_load_40 | 20 | 0.0020378 | 0.00051072 | 0 | 0 |  | 1 | TRUE | wye
13 | LV_1207-2_0_7_load_27 | 21 | 0.009623 | 0.0024117 | 0 | 0 |  | 1 | TRUE | wye
14 | LV_1207-2_0_7_load_46 | 23 | 0.0037873 | 0.00094919 | 0 | 0 |  | 1 | TRUE | wye
15 | LV_1207-2_0_7_load_96 | 24 | 0.0021561 | 0.00054036 | 0 | 0 |  | 1 | TRUE | wye
16 | LV_1207-2_0_7_load_72 | 25 | 0.0053681 | 0.0013454 | 0 | 0 |  | 1 | TRUE | wye
17 | LV_1207-2_0_7_load_73 | 26 | 0.0010001 | 0.00025065 | 0 | 0 |  | 1 | TRUE | wye
18 | LV_1207-2_0_7_load_94 | 27 | 0.00092312 | 0.00023136 | 0 | 0 |  | 1 | TRUE | wye
19 | LV_1207-2_0_7_load_95 | 28 | 0.0012614 | 0.00031614 | 0 | 0 |  | 1 | TRUE | wye
20 | LV_1207-2_0_7_load_52 | 29 | 0.0037865 | 0.00094898 | 0 | 0 |  | 1 | TRUE | wye
21 | LV_1207-2_0_7_load_26 | 30 | 0.046203 | 0.01158 | 0 | 0 |  | 1 | TRUE | wye
22 | LV_1207-2_0_7_load_58 | 33 | 0.015247 | 0.0038212 | 0 | 0 |  | 1 | TRUE | wye
23 | LV_1207-2_0_7_load_8 | 34 | 0.0067515 | 0.0016921 | 0 | 0 |  | 1 | TRUE | wye
24 | LV_1207-2_0_7_load_9 | 35 | 0.0055588 | 0.0013932 | 0 | 0 |  | 1 | TRUE | wye
25 | LV_1207-2_0_7_load_11 | 37 | 0.0042452 | 0.0010639 | 0 | 0 |  | 1 | TRUE | wye
26 | LV_1207-2_0_7_load_12 | 38 | 0.0087669 | 0.0021972 | 0 | 0 |  | 1 | TRUE | wye
27 | LV_1207-2_0_7_load_13 | 39 | 0.0078139 | 0.0019583 | 0 | 0 |  | 1 | TRUE | wye
28 | LV_1207-2_0_7_load_59 | 40 | 0.0082816 | 0.0020756 | 0 | 0 |  | 1 | TRUE | wye
29 | LV_1207-2_0_7_load_19 | 41 | 0.009266 | 0.0023223 | 0 | 0 |  | 1 | TRUE | wye
30 | LV_1207-2_0_7_load_14 | 42 | 0.0046985 | 0.0011776 | 0 | 0 |  | 1 | TRUE | wye
31 | LV_1207-2_0_7_load_15 | 43 | 0.0076178 | 0.0019092 | 0 | 0 |  | 1 | TRUE | wye
32 | LV_1207-2_0_7_load_17 | 45 | 0.0062105 | 0.0015565 | 0 | 0 |  | 1 | TRUE | wye
33 | LV_1207-2_0_7_load_18 | 46 | 0.0054043 | 0.0013544 | 0 | 0 |  | 1 | TRUE | wye
34 | LV_1207-2_0_7_load_20 | 47 | 0.0053109 | 0.001331 | 0 | 0 |  | 1 | TRUE | wye
35 | LV_1207-2_0_7_load_82 | 49 | 0.0054854 | 0.0013748 | 0 | 0 |  | 1 | TRUE | wye
36 | LV_1207-2_0_7_load_51 | 50 | 0.008753 | 0.0021937 | 0 | 0 |  | 1 | TRUE | wye
37 | LV_1207-2_0_7_load_47 | 51 | 0.0040835 | 0.0010234 | 0 | 0 |  | 1 | TRUE | wye
38 | LV_1207-2_0_7_load_83 | 52 | 0.033831 | 0.0084788 | 0 | 0 |  | 1 | TRUE | wye
39 | LV_1207-2_0_7_load_30 | 53 | 0.0039925 | 0.0010006 | 0 | 0 |  | 1 | TRUE | wye
40 | LV_1207-2_0_7_load_74 | 54 | 0.027843 | 0.0069782 | 0 | 0 |  | 1 | TRUE | wye
41 | LV_1207-2_0_7_load_75 | 55 | 0.0062325 | 0.001562 | 0 | 0 |  | 1 | TRUE | wye
42 | LV_1207-2_0_7_load_31 | 58 | 0.016382 | 0.0041057 | 0 | 0 |  | 1 | TRUE | wye
43 | LV_1207-2_0_7_load_71 | 59 | 0.012068 | 0.0030246 | 0 | 0 |  | 1 | TRUE | wye
44 | LV_1207-2_0_7_load_70 | 61 | 0.0032412 | 0.00081231 | 0 | 0 |  | 1 | TRUE | wye
45 | LV_1207-2_0_7_load_68 | 63 | 0.0022114 | 0.00055422 | 0 | 0 |  | 1 | TRUE | wye
46 | LV_1207-2_0_7_load_65 | 64 | 0.0029095 | 0.00072918 | 0 | 0 |  | 1 | TRUE | wye
47 | LV_1207-2_0_7_load_66 | 65 | 0.0021064 | 0.00052792 | 0 | 0 |  | 1 | TRUE | wye
48 | LV_1207-2_0_7_load_63 | 67 | 0.0047316 | 0.0011858 | 0 | 0 |  | 1 | TRUE | wye
49 | LV_1207-2_0_7_load_60 | 68 | 0.0020448 | 0.00051247 | 0 | 0 |  | 1 | TRUE | wye
50 | LV_1207-2_0_7_load_79 | 69 | 0.0010925 | 0.00027382 | 0 | 0 |  | 1 | TRUE | wye
51 | LV_1207-2_0_7_load_64 | 70 | 0.0019698 | 0.00049369 | 0 | 0 |  | 1 | TRUE | wye
52 | LV_1207-2_0_7_load_67 | 71 | 0.0013205 | 0.00033095 | 0 | 0 |  | 1 | TRUE | wye
53 | LV_1207-2_0_7_load_61 | 72 | 0.0055779 | 0.001398 | 0 | 0 |  | 1 | TRUE | wye
54 | LV_1207-2_0_7_load_81 | 73 | 0.0045319 | 0.0011358 | 0 | 0 |  | 1 | TRUE | wye
55 | LV_1207-2_0_7_load_57 | 74 | 0.0031354 | 0.0007858 | 0 | 0 |  | 1 | TRUE | wye
56 | LV_1207-2_0_7_load_69 | 75 | 0.0047612 | 0.0011933 | 0 | 0 |  | 1 | TRUE | wye
57 | LV_1207-2_0_7_load_93 | 76 | 0.010167 | 0.002548 | 0 | 0 |  | 1 | TRUE | wye
58 | LV_1207-2_0_7_load_91 | 77 | 0.0047202 | 0.001183 | 0 | 0 |  | 1 | TRUE | wye
59 | LV_1207-2_0_7_load_92 | 78 | 0.0080409 | 0.0020152 | 0 | 0 |  | 1 | TRUE | wye
60 | LV_1207-2_0_7_load_48 | 79 | 0.0043233 | 0.0010835 | 0 | 0 |  | 1 | TRUE | wye
61 | LV_1207-2_0_7_load_50 | 80 | 0.010254 | 0.0025699 | 0 | 0 |  | 1 | TRUE | wye
62 | LV_1207-2_0_7_load_53 | 81 | 0.0026153 | 0.00065546 | 0 | 0 |  | 1 | TRUE | wye
63 | LV_1207-2_0_7_load_88 | 83 | 0.0039881 | 0.00099952 | 0 | 0 |  | 1 | TRUE | wye
64 | LV_1207-2_0_7_load_62 | 84 | 0.0073661 | 0.0018461 | 0 | 0 |  | 1 | TRUE | wye
65 | LV_1207-2_0_7_load_97 | 85 | 0.010669 | 0.0026738 | 0 | 0 |  | 1 | TRUE | wye
66 | LV_1207-2_0_7_load_76 | 87 | 0.0027416 | 0.00068712 | 0 | 0 |  | 1 | TRUE | wye
67 | LV_1207-2_0_7_load_77 | 88 | 0.0028568 | 0.00071597 | 0 | 0 |  | 1 | TRUE | wye
68 | LV_1207-2_0_7_load_85 | 90 | 0.0036162 | 0.0009063 | 0 | 0 |  | 1 | TRUE | wye
69 | LV_1207-2_0_7_load_86 | 91 | 0.0015876 | 0.00039788 | 0 | 0 |  | 1 | TRUE | wye

## ext_grid
| name | bus | vm_pu | va_degree | slack_weight | in_service
0 |  | 56 | 1 | 0 | 1 | TRUE

## line
| name | std_type | from_bus | to_bus | length_km | r_ohm_per_km | x_ohm_per_km | c_nf_per_km | g_us_per_km | max_i_ka | df | parallel | type | in_service
0 | LV_1207-2_0_7_line_0 |  | 0 | 1 | 0.019986 | 0.125 | 0.08 | 261 | 0 | 0.364 | 1 | 1 | cs | TRUE
1 | LV_1207-2_0_7_line_1 |  | 0 | 2 | 0.052207 | 0.125 | 0.08 | 261 | 0 | 0.364 | 1 | 1 | cs | TRUE
2 | LV_1207-2_0_7_line_2 |  | 1 | 3 | 0.011554 | 0.125 | 0.08 | 261 | 0 | 0.364 | 1 | 2 | cs | TRUE
3 | LV_1207-2_0_7_line_3 |  | 2 | 4 | 0.0327 | 0.125 | 0.08 | 261 | 0 | 0.364 | 1 | 1 | cs | TRUE
4 | LV_1207-2_0_7_line_4 |  | 3 | 5 | 0.030753 | 0.125 | 0.08 | 261 | 0 | 0.364 | 1 | 3 | cs | TRUE
5 | LV_1207-2_0_7_line_5 |  | 4 | 6 | 0.023091 | 0.125 | 0.08 | 261 | 0 | 0.364 | 1 | 1 | cs | TRUE
6 | LV_1207-2_0_7_line_6 |  | 5 | 9 | 0.03775 | 0.125 | 0.08 | 261 | 0 | 0.364 | 1 | 3 | cs | TRUE
7 | LV_1207-2_0_7_line_7 |  | 6 | 10 | 0.016599 | 0.125 | 0.08 | 261 | 0 | 0.364 | 1 | 1 | cs | TRUE
8 | LV_1207-2_0_7_line_8 |  | 6 | 11 | 0.06503 | 0.125 | 0.08 | 261 | 0 | 0.364 | 1 | 1 | cs | TRUE
9 | LV_1207-2_0_7_line_9 |  | 7 | 8 | 0.039165 | 0.125 | 0.08 | 261 | 0 | 0.364 | 1 | 1 | cs | TRUE
10 | LV_1207-2_0_7_line_10 |  | 8 | 62 | 0.007465 | 0.125 | 0.08 | 261 | 0 | 0.364 | 1 | 1 | cs | TRUE
11 | LV_1207-2_0_7_line_11 |  | 8 | 11 | 0.026374 | 0.125 | 0.08 | 261 | 0 | 0.364 | 1 | 1 | cs | TRUE
12 | LV_1207-2_0_7_line_12 |  | 9 | 77 | 0.032267 | 0.125 | 0.08 | 261 | 0 | 0.364 | 1 | 1 | cs | TRUE
13 | LV_1207-2_0_7_line_13 |  | 9 | 55 | 0.010032 | 0.125 | 0.08 | 261 | 0 | 0.364 | 1 | 3 | cs | TRUE
14 | LV_1207-2_0_7_line_14 |  | 9 | 56 | 0.068977 | 0.125 | 0.08 | 261 | 0 | 0.364 | 1 | 3 | cs | TRUE
15 | LV_1207-2_0_7_line_15 |  | 12 | 13 | 0.037863 | 0.125 | 0.08 | 261 | 0 | 0.364 | 1 | 1 | cs | TRUE
16 | LV_1207-2_0_7_line_16 |  | 12 | 14 | 0.056172 | 0.125 | 0.08 | 261 | 0 | 0.364 | 1 | 1 | cs | TRUE
17 | LV_1207-2_0_7_line_17 |  | 13 | 15 | 0.026649 | 0.125 | 0.08 | 261 | 0 | 0.364 | 1 | 1 | cs | TRUE
18 | LV_1207-2_0_7_line_18 |  | 14 | 16 | 0.0033679 | 0.125 | 0.08 | 261 | 0 | 0.364 | 1 | 1 | cs | TRUE
19 | LV_1207-2_0_7_line_19 |  | 15 | 29 | 0.026145 | 0.125 | 0.08 | 261 | 0 | 0.364 | 1 | 1 | cs | TRUE
20 | LV_1207-2_0_7_line_20 |  | 16 | 17 | 0.027999 | 0.125 | 0.08 | 261 | 0 | 0.364 | 1 | 1 | cs | TRUE
21 | LV_1207-2_0_7_line_21 |  | 17 | 30 | 0.043813 | 0.125 | 0.08 | 261 | 0 | 0.364 | 1 | 1 | cs | TRUE
22 | LV_1207-2_0_7_line_22 |  | 17 | 21 | 0.046053 | 0.125 | 0.08 | 261 | 0 | 0.364 | 1 | 1 | cs | TRUE
23 | LV_1207-2_0_7_line_23 |  | 18 | 19 | 0.035038 | 0.125 | 0.08 | 261 | 0 | 0.364 | 1 | 1 | cs | TRUE
24 | LV_1207-2_0_7_line_24 |  | 18 | 20 | 0.054327 | 0.125 | 0.08 | 261 | 0 | 0.364 | 1 | 1 | cs | TRUE
25 | LV_1207-2_0_7_line_25 |  | 19 | 22 | 0.027954 | 0.125 | 0.08 | 261 | 0 | 0.364 | 1 | 1 | cs | TRUE
26 | LV_1207-2_0_7_line_26 |  | 21 | 22 | 0.054509 | 0.125 | 0.08 | 261 | 0 | 0.364 | 1 | 1 | cs | TRUE
27 | LV_1207-2_0_7_line_27 |  | 22 | 23 | 0.013856 | 0.125 | 0.08 | 261 | 0 | 0.364 | 1 | 1 | cs | TRUE
28 | LV_1207-2_0_7_line_28 |  | 23 | 24 | 0.028124 | 0.125 | 0.08 | 261 | 0 | 0.364 | 1 | 1 | cs | TRUE
29 | LV_1207-2_0_7_line_29 |  | 24 | 28 | 0.003824 | 0.125 | 0.08 | 261 | 0 | 0.364 | 1 | 1 | cs | TRUE
30 | LV_1207-2_0_7_line_30 |  | 25 | 26 | 0.036122 | 0.125 | 0.08 | 261 | 0 | 0.364 | 1 | 1 | cs | TRUE
31 | LV_1207-2_0_7_line_31 |  | 26 | 27 | 0.018509 | 0.125 | 0.08 | 261 | 0 | 0.364 | 1 | 1 | cs | TRUE
32 | LV_1207-2_0_7_line_32 |  | 27 | 28 | 0.012364 | 0.125 | 0.08 | 261 | 0 | 0.364 | 1 | 1 | cs | TRUE
33 | LV_1207-2_0_7_line_33 |  | 30 | 31 | 0.041583 | 0.125 | 0.08 | 261 | 0 | 0.364 | 1 | 1 | cs | TRUE
34 | LV_1207-2_0_7_line_34 |  | 31 | 53 | 0.018426 | 0.125 | 0.08 | 261 | 0 | 0.364 | 1 | 1 | cs | TRUE
35 | LV_1207-2_0_7_line_35 |  | 31 | 32 | 0.066019 | 0.125 | 0.08 | 261 | 0 | 0.364 | 1 | 1 | cs | TRUE
36 | LV_1207-2_0_7_line_36 |  | 32 | 33 | 0.026391 | 0.125 | 0.08 | 261 | 0 | 0.364 | 1 | 1 | cs | TRUE
37 | LV_1207-2_0_7_line_37 |  | 34 | 35 | 0.01151 | 0.125 | 0.08 | 261 | 0 | 0.364 | 1 | 1 | cs | TRUE
38 | LV_1207-2_0_7_line_38 |  | 34 | 36 | 0.010346 | 0.125 | 0.08 | 261 | 0 | 0.364 | 1 | 1 | cs | TRUE
39 | LV_1207-2_0_7_line_39 |  | 35 | 37 | 0.011924 | 0.125 | 0.08 | 261 | 0 | 0.364 | 1 | 1 | cs | TRUE
40 | LV_1207-2_0_7_line_40 |  | 36 | 38 | 0.010266 | 0.125 | 0.08 | 261 | 0 | 0.364 | 1 | 1 | cs | TRUE
41 | LV_1207-2_0_7_line_41 |  | 36 | 39 | 0.01787 | 0.125 | 0.08 | 261 | 0 | 0.364 | 1 | 1 | cs | TRUE
42 | LV_1207-2_0_7_line_42 |  | 37 | 40 | 0.0059218 | 0.125 | 0.08 | 261 | 0 | 0.364 | 1 | 1 | cs | TRUE
43 | LV_1207-2_0_7_line_43 |  | 40 | 41 | 0.023899 | 0.125 | 0.08 | 261 | 0 | 0.364 | 1 | 1 | cs | TRUE
44 | LV_1207-2_0_7_line_44 |  | 41 | 44 | 0.012029 | 0.125 | 0.08 | 261 | 0 | 0.364 | 1 | 1 | cs | TRUE
45 | LV_1207-2_0_7_line_45 |  | 42 | 43 | 0.039148 | 0.125 | 0.08 | 261 | 0 | 0.364 | 1 | 1 | cs | TRUE
46 | LV_1207-2_0_7_line_46 |  | 42 | 44 | 0.035394 | 0.125 | 0.08 | 261 | 0 | 0.364 | 1 | 1 | cs | TRUE
47 | LV_1207-2_0_7_line_47 |  | 43 | 45 | 0.11075 | 0.125 | 0.08 | 261 | 0 | 0.364 | 1 | 1 | cs | TRUE
48 | LV_1207-2_0_7_line_48 |  | 44 | 46 | 0.02453 | 0.125 | 0.08 | 261 | 0 | 0.364 | 1 | 1 | cs | TRUE
49 | LV_1207-2_0_7_line_49 |  | 44 | 47 | 0.019193 | 0.125 | 0.08 | 261 | 0 | 0.364 | 1 | 1 | cs | TRUE
50 | LV_1207-2_0_7_line_50 |  | 46 | 48 | 0.010801 | 0.125 | 0.08 | 261 | 0 | 0.364 | 1 | 1 | cs | TRUE
51 | LV_1207-2_0_7_line_51 |  | 47 | 49 | 0.017218 | 0.125 | 0.08 | 261 | 0 | 0.364 | 1 | 1 | cs | TRUE
52 | LV_1207-2_0_7_line_52 |  | 48 | 50 | 0.017838 | 0.125 | 0.08 | 261 | 0 | 0.364 | 1 | 1 | cs | TRUE
53 | LV_1207-2_0_7_line_53 |  | 48 | 51 | 0.0074227 | 0.125 | 0.08 | 261 | 0 | 0.364 | 1 | 1 | cs | TRUE
54 | LV_1207-2_0_7_line_54 |  | 49 | 52 | 0.0022737 | 0.125 | 0.08 | 261 | 0 | 0.364 | 1 | 1 | cs | TRUE
55 | LV_1207-2_0_7_line_55 |  | 51 | 79 | 0.021587 | 0.125 | 0.08 | 261 | 0 | 0.364 | 1 | 2 | cs | TRUE
56 | LV_1207-2_0_7_line_56 |  | 52 | 82 | 0.016173 | 0.125 | 0.08 | 261 | 0 | 0.364 | 1 | 1 | cs | TRUE
57 | LV_1207-2_0_7_line_57 |  | 53 | 54 | 0.0098744 | 0.125 | 0.08 | 261 | 0 | 0.364 | 1 | 1 | cs | TRUE
58 | LV_1207-2_0_7_line_58 |  | 54 | 55 | 0.012228 | 0.125 | 0.08 | 261 | 0 | 0.364 | 1 | 2 | cs | TRUE
59 | LV_1207-2_0_7_line_59 |  | 56 | 57 | 0.020966 | 0.125 | 0.08 | 261 | 0 | 0.364 | 1 | 3 | cs | TRUE
60 | LV_1207-2_0_7_line_60 |  | 57 | 74 | 0.00819 | 0.125 | 0.08 | 261 | 0 | 0.364 | 1 | 3 | cs | TRUE
61 | LV_1207-2_0_7_line_61 |  | 58 | 59 | 0.059865 | 0.125 | 0.08 | 261 | 0 | 0.364 | 1 | 1 | cs | TRUE
62 | LV_1207-2_0_7_line_62 |  | 59 | 60 | 0.038018 | 0.125 | 0.08 | 261 | 0 | 0.364 | 1 | 1 | cs | TRUE
63 | LV_1207-2_0_7_line_63 |  | 59 | 61 | 0.026796 | 0.125 | 0.08 | 261 | 0 | 0.364 | 1 | 1 | cs | TRUE
64 | LV_1207-2_0_7_line_64 |  | 60 | 73 | 0.012202 | 0.125 | 0.08 | 261 | 0 | 0.364 | 1 | 1 | cs | TRUE
65 | LV_1207-2_0_7_line_65 |  | 61 | 75 | 0.035083 | 0.125 | 0.08 | 261 | 0 | 0.364 | 1 | 1 | cs | TRUE
66 | LV_1207-2_0_7_line_66 |  | 62 | 63 | 0.030512 | 0.125 | 0.08 | 261 | 0 | 0.364 | 1 | 1 | cs | TRUE
67 | LV_1207-2_0_7_line_67 |  | 62 | 64 | 0.047758 | 0.125 | 0.08 | 261 | 0 | 0.364 | 1 | 1 | cs | TRUE
68 | LV_1207-2_0_7_line_68 |  | 62 | 65 | 0.019205 | 0.125 | 0.08 | 261 | 0 | 0.364 | 1 | 1 | cs | TRUE
69 | LV_1207-2_0_7_line_69 |  | 63 | 69 | 0.0086398 | 0.125 | 0.08 | 261 | 0 | 0.364 | 1 | 1 | cs | TRUE
70 | LV_1207-2_0_7_line_70 |  | 64 | 70 | 0.020292 | 0.125 | 0.08 | 261 | 0 | 0.364 | 1 | 1 | cs | TRUE
71 | LV_1207-2_0_7_line_71 |  | 65 | 71 | 0.024748 | 0.125 | 0.08 | 261 | 0 | 0.364 | 1 | 1 | cs | TRUE
72 | LV_1207-2_0_7_line_72 |  | 66 | 67 | 0.015262 | 0.125 | 0.08 | 261 | 0 | 0.364 | 1 | 1 | cs | TRUE
73 | LV_1207-2_0_7_line_73 |  | 66 | 68 | 0.039551 | 0.125 | 0.08 | 261 | 0 | 0.364 | 1 | 1 | cs | TRUE
74 | LV_1207-2_0_7_line_74 |  | 67 | 70 | 0.019081 | 0.125 | 0.08 | 261 | 0 | 0.364 | 1 | 1 | cs | TRUE
75 | LV_1207-2_0_7_line_75 |  | 68 | 72 | 0.0086655 | 0.125 | 0.08 | 261 | 0 | 0.364 | 1 | 1 | cs | TRUE
76 | LV_1207-2_0_7_line_76 |  | 69 | 86 | 0.014258 | 0.125 | 0.08 | 261 | 0 | 0.364 | 1 | 1 | cs | TRUE
77 | LV_1207-2_0_7_line_77 |  | 72 | 84 | 0.015646 | 0.125 | 0.08 | 261 | 0 | 0.364 | 1 | 1 | cs | TRUE
78 | LV_1207-2_0_7_line_78 |  | 73 | 76 | 0.0073299 | 0.125 | 0.08 | 261 | 0 | 0.364 | 1 | 1 | cs | TRUE
79 | LV_1207-2_0_7_line_79 |  | 74 | 81 | 0.0052977 | 0.125 | 0.08 | 261 | 0 | 0.364 | 1 | 3 | cs | TRUE
80 | LV_1207-2_0_7_line_80 |  | 76 | 78 | 0.017729 | 0.125 | 0.08 | 261 | 0 | 0.364 | 1 | 1 | cs | TRUE
81 | LV_1207-2_0_7_line_81 |  | 77 | 78 | 0.03156 | 0.125 | 0.08 | 261 | 0 | 0.364 | 1 | 1 | cs | TRUE
82 | LV_1207-2_0_7_line_82 |  | 79 | 80 | 0.0039752 | 0.125 | 0.08 | 261 | 0 | 0.364 | 1 | 3 | cs | TRUE
83 | LV_1207-2_0_7_line_83 |  | 80 | 81 | 0.016243 | 0.125 | 0.08 | 261 | 0 | 0.364 | 1 | 3 | cs | TRUE
84 | LV_1207-2_0_7_line_84 |  | 82 | 83 | 0.017022 | 0.125 | 0.08 | 261 | 0 | 0.364 | 1 | 1 | cs | TRUE
85 | LV_1207-2_0_7_line_85 |  | 83 | 89 | 0.028127 | 0.125 | 0.08 | 261 | 0 | 0.364 | 1 | 1 | cs | TRUE
86 | LV_1207-2_0_7_line_86 |  | 84 | 85 | 0.025126 | 0.125 | 0.08 | 261 | 0 | 0.364 | 1 | 1 | cs | TRUE
87 | LV_1207-2_0_7_line_87 |  | 86 | 87 | 0.02277 | 0.125 | 0.08 | 261 | 0 | 0.364 | 1 | 1 | cs | TRUE
88 | LV_1207-2_0_7_line_88 |  | 86 | 88 | 0.038132 | 0.125 | 0.08 | 261 | 0 | 0.364 | 1 | 1 | cs | TRUE
89 | LV_1207-2_0_7_line_89 |  | 89 | 90 | 0.024704 | 0.125 | 0.08 | 261 | 0 | 0.364 | 1 | 1 | cs | TRUE
90 | LV_1207-2_0_7_line_90 |  | 90 | 91 | 0.050549 | 0.125 | 0.08 | 261 | 0 | 0.364 | 1 | 1 | cs | TRUE

## trafo
| name | std_type | hv_bus | lv_bus | sn_mva | vn_hv_kv | vn_lv_kv | vk_percent | vkr_percent | pfe_kw | i0_percent | shift_degree | tap_side | tap_neutral | tap_min | tap_max | tap_step_percent | tap_step_degree | tap_pos | tap_phase_shifter | parallel | df | in_service
0 | LV_1207-2_0_7_trafo_44 | 0.63 MVA 20/0.4 kV | 92 | 56 | 0.63 | 20 | 0.4 | 6 | 1.206 | 1.65 | 0.2619 | 150 | hv | 0 | -2 | 2 | 2.5 | 0 | 0 | FALSE | 1 | 1 | TRUE

## line_geodata
| x0 | y0 | x1 | y1 | x2 | y2 | x3 | y3 | x4 | y4 | x5 | y5 | x6 | y6 | x7 | y7 | x8 | y8 | x9 | y9 | x10 | y10 | x11 | y11
0 | 2690313.946 | 1194862.0264 | 2690313.5629 | 1194882.0085
1 | 2690317.0604 | 1194810.0516 | 2690314.9939 | 1194819.7155 | 2690314.4361 | 1194836.4622 | 2690313.946 | 1194862.0264
2 | 2690313.5629 | 1194882.0085 | 2690313.3414 | 1194893.5607
3 | 2690317.0604 | 1194810.0516 | 2690325.7886 | 1194789.7259 | 2690329.3989 | 1194779.774
4 | 2690312.752 | 1194924.3077 | 2690313.3414 | 1194893.5607
5 | 2690329.3989 | 1194779.774 | 2690330.8274 | 1194772.9912 | 2690332.4421 | 1194756.9164
6 | 2690312.0284 | 1194962.0509 | 2690312.752 | 1194924.3077
7 | 2690332.4421 | 1194756.9164 | 2690318.2841 | 1194748.2522
8 | 2690396.9562 | 1194765.0878 | 2690332.4421 | 1194756.9164
9 | 2690421.5177 | 1194771.9606 | 2690420.0266 | 1194775.318 | 2690413.6602 | 1194789.6198 | 2690408.7805 | 1194804.8892 | 2690407.7609 | 1194808.5561
10 | 2690421.5177 | 1194771.9606 | 2690428.7434 | 1194773.9155
11 | 2690421.5177 | 1194771.9606 | 2690411.2795 | 1194765.624 | 2690396.9562 | 1194765.0878
12 | 2690312.0284 | 1194962.0509 | 2690279.7679 | 1194961.3938
13 | 2690312.0284 | 1194962.0509 | 2690312.1777 | 1194972.0819
14 | 2690380.9006 | 1194965.8601 | 2690312.0284 | 1194962.0509
15 | 2690375.9644 | 1195132.4516 | 2690377.0858 | 1195094.605
16 | 2690375.9644 | 1195132.4516 | 2690319.8914 | 1195129.1213
17 | 2690377.0858 | 1195094.605 | 2690377.8751 | 1195067.9679
18 | 2690319.8914 | 1195129.1213 | 2690319.6009 | 1195125.766
19 | 2690377.8751 | 1195067.9679 | 2690378.6494 | 1195041.8347
20 | 2690317.1857 | 1195097.8715 | 2690319.6009 | 1195125.766
21 | 2690317.1857 | 1195097.8715 | 2690315.2752 | 1195075.5283 | 2690314.4281 | 1195054.1566
22 | 2690317.1857 | 1195097.8715 | 2690297.8797 | 1195109.6765 | 2690274.5383 | 1195111.6445
23 | 2690268.8174 | 1195146.3503 | 2690246.5852 | 1195141.5118 | 2690235.9532 | 1195135.356
24 | 2690268.8174 | 1195146.3503 | 2690255.9557 | 1195199.1331
25 | 2690220.5722 | 1195115.5249 | 2690222.0179 | 1195127.2876 | 2690235.9532 | 1195135.356
26 | 2690220.5722 | 1195115.5249 | 2690229.9913 | 1195117.0346 | 2690240.1719 | 1195114.5422 | 2690274.5383 | 1195111.6445
27 | 2690220.5722 | 1195115.5249 | 2690209.5374 | 1195123.9046
28 | 2690209.5374 | 1195123.9046 | 2690187.1393 | 1195140.9134
29 | 2690187.1393 | 1195140.9134 | 2690184.0939 | 1195143.226 | 2690184.0939 | 1195143.226
30 | 2690152.568 | 1195109.0479 | 2690148.9407 | 1195121.9825 | 2690150.3881 | 1195133.1337 | 2690155.9296 | 1195143.1459
31 | 2690155.9296 | 1195143.1459 | 2690155.9296 | 1195143.1459 | 2690161.4569 | 1195147.532 | 2690172.9053 | 1195147.8421
32 | 2690184.0939 | 1195143.226 | 2690175.3511 | 1195147.9083 | 2690172.9053 | 1195147.8421
33 | 2690312.7812 | 1195012.6058 | 2690314.4281 | 1195054.1566
34 | 2690312.7812 | 1195012.6058 | 2690312.5068 | 1194994.1823
35 | 2690312.7812 | 1195012.6058 | 2690290.9752 | 1195048.6442 | 2690275.8348 | 1195067.1943
36 | 2690275.8348 | 1195067.1943 | 2690253.4942 | 1195053.1447
37 | 2690440.8005 | 1195127.4593 | 2690439.8673 | 1195123.2079 | 2690440.3116 | 1195116.0648
38 | 2690443.0184 | 1195137.5647 | 2690440.8005 | 1195127.4593
39 | 2690440.3116 | 1195116.0648 | 2690441.0518 | 1195104.1637
40 | 2690443.0184 | 1195137.5647 | 2690445.389 | 1195147.5535
41 | 2690443.0184 | 1195137.5647 | 2690460.84 | 1195136.2445
42 | 2690441.4194 | 1195098.2533 | 2690441.0518 | 1195104.1637
43 | 2690441.4194 | 1195098.2533 | 2690442.9029 | 1195074.4007
44 | 2690443.7973 | 1195062.406 | 2690443.3112 | 1195067.8355 | 2690442.9029 | 1195074.4007
45 | 2690481.6207 | 1195125.477 | 2690475.0825 | 1195114.6126 | 2690463.0457 | 1195103.7903 | 2690459.0373 | 1195094.3227
46 | 2690443.7973 | 1195062.406 | 2690453.3336 | 1195080.8509 | 2690459.0373 | 1195094.3227
47 | 2690481.6207 | 1195125.477 | 2690483.6311 | 1195128.8177 | 2690492.9593 | 1195135.3185 | 2690499.3601 | 1195136.8608 | 2690502.9331 | 1195133.913 | 2690505.9779 | 1195106.4525 | 2690513.6702 | 1195093.1603 | 2690513.7005 | 1195075.0492 | 2690516.7122 | 1195065.8889 | 2690521.5696 | 1195060.1476 | 2690526.7045 | 1195063.2606 | 2690526.7045 | 1195063.2606
48 | 2690443.7973 | 1195062.406 | 2690442.1639 | 1195057.0334 | 2690433.1701 | 1195040.3936
49 | 2690443.7973 | 1195062.406 | 2690451.1941 | 1195060.0719 | 2690462.142 | 1195056.7656
50 | 2690428.0344 | 1195030.8919 | 2690433.1701 | 1195040.3936
51 | 2690474.5351 | 1195047.0597 | 2690471.2825 | 1195054.0051 | 2690462.142 | 1195056.7656
52 | 2690428.0344 | 1195030.8919 | 2690442.9944 | 1195021.1771
53 | 2690428.0344 | 1195030.8919 | 2690424.5056 | 1195024.3616
54 | 2690474.5351 | 1195047.0597 | 2690475.4994 | 1195045.0006
55 | 2690424.5056 | 1195024.3616 | 2690414.243 | 1195005.3696
56 | 2690485.6539 | 1195032.4308 | 2690475.6926 | 1195044.588 | 2690475.4994 | 1195045.0006
57 | 2690312.5068 | 1194994.1823 | 2690312.3598 | 1194984.3089
58 | 2690312.1777 | 1194972.0819 | 2690312.3598 | 1194984.3089
59 | 2690398.2183 | 1194975.717 | 2690394.0817 | 1194970.0731 | 2690389.5935 | 1194967.5259 | 2690380.9006 | 1194965.8601
60 | 2690398.2183 | 1194975.717 | 2690401.7693 | 1194982.286 | 2690402.1129 | 1194982.9218
61 | 2690197.9324 | 1194961.7476 | 2690145.4552 | 1194932.9389
62 | 2690219.6072 | 1194930.5139 | 2690197.9324 | 1194961.7476
63 | 2690197.9324 | 1194961.7476 | 2690186.8809 | 1194977.6729 | 2690188.6923 | 1194983.3817 | 2690189.747 | 1194984.3355
64 | 2690219.6072 | 1194930.5139 | 2690229.7848 | 1194937.2456
65 | 2690211.9814 | 1195011.1507 | 2690200.383 | 1194993.9536 | 2690189.747 | 1194984.3355
66 | 2690428.7434 | 1194773.9155 | 2690456.9016 | 1194785.6663
67 | 2690428.7434 | 1194773.9155 | 2690429.3939 | 1194772.2242 | 2690447.7371 | 1194730.0986
68 | 2690428.7434 | 1194773.9155 | 2690421.8623 | 1194791.8457
69 | 2690456.9016 | 1194785.6663 | 2690464.875 | 1194788.9936
70 | 2690455.8385 | 1194711.4936 | 2690447.7371 | 1194730.0986
71 | 2690421.8623 | 1194791.8457 | 2690414.3835 | 1194811.3336 | 2690413.3543 | 1194815.0684
72 | 2690469.5497 | 1194680.0055 | 2690463.4564 | 1194693.9989
73 | 2690469.5497 | 1194680.0055 | 2690487.8468 | 1194688.143 | 2690501.9717 | 1194701.6249
74 | 2690455.8385 | 1194711.4936 | 2690463.4564 | 1194693.9989
75 | 2690501.9717 | 1194701.6249 | 2690504.7727 | 1194704.2983 | 2690507.0046 | 1194708.5405
76 | 2690470.5682 | 1194802.0659 | 2690464.875 | 1194788.9936
77 | 2690507.0046 | 1194708.5405 | 2690509.7434 | 1194713.7462 | 2690509.0798 | 1194723.4873
78 | 2690235.8984 | 1194941.2893 | 2690229.7848 | 1194937.2456
79 | 2690404.6314 | 1194987.5825 | 2690402.1129 | 1194982.9218
80 | 2690235.8984 | 1194941.2893 | 2690250.6858 | 1194951.07
81 | 2690279.7679 | 1194961.3938 | 2690271.9022 | 1194961.2336 | 2690259.1378 | 1194956.6603 | 2690250.6858 | 1194951.07
82 | 2690414.243 | 1195005.3696 | 2690412.3532 | 1195001.8724
83 | 2690404.6314 | 1194987.5825 | 2690412.3532 | 1195001.8724
84 | 2690485.6539 | 1195032.4308 | 2690494.9972 | 1195025.3565 | 2690498.4111 | 1195021.2993
85 | 2690505.2728 | 1194994.4588 | 2690503.924 | 1195000.9981 | 2690503.2796 | 1195009.8385 | 2690499.9949 | 1195019.4172 | 2690498.4111 | 1195021.2993
86 | 2690507.3721 | 1194748.5549 | 2690509.0798 | 1194723.4873
87 | 2690470.5682 | 1194802.0659 | 2690464.7113 | 1194824.0695
88 | 2690470.5682 | 1194802.0659 | 2690494.2692 | 1194806.6162 | 2690497.1065 | 1194820.3243
89 | 2690505.2728 | 1194994.4588 | 2690506.8018 | 1194987.0883 | 2690509.3663 | 1194970.1044
90 | 2690511.625 | 1194919.6847 | 2690510.4976 | 1194940.2919 | 2690510.6726 | 1194961.4526 | 2690509.3663 | 1194970.1044

## bus_geodata
| x | y | coords
0 | 2690313.946 | 1194862.0264
1 | 2690313.5629 | 1194882.0085
2 | 2690317.0604 | 1194810.0516
3 | 2690313.3414 | 1194893.5607
4 | 2690329.3989 | 1194779.774
5 | 2690312.752 | 1194924.3077
6 | 2690332.4421 | 1194756.9164
7 | 2690407.7609 | 1194808.5561
8 | 2690421.5177 | 1194771.9606
9 | 2690312.0284 | 1194962.0509
10 | 2690318.2841 | 1194748.2522
11 | 2690396.9562 | 1194765.0878
12 | 2690375.9644 | 1195132.4516
13 | 2690377.0858 | 1195094.605
14 | 2690319.8914 | 1195129.1213
15 | 2690377.8751 | 1195067.9679
16 | 2690319.6009 | 1195125.766
17 | 2690317.1857 | 1195097.8715
18 | 2690268.8174 | 1195146.3503
19 | 2690235.9532 | 1195135.356
20 | 2690255.9557 | 1195199.1331
21 | 2690274.5383 | 1195111.6445
22 | 2690220.5722 | 1195115.5249
23 | 2690209.5374 | 1195123.9046
24 | 2690187.1393 | 1195140.9134
25 | 2690152.568 | 1195109.0479
26 | 2690155.9296 | 1195143.1459
27 | 2690172.9053 | 1195147.8421
28 | 2690184.0939 | 1195143.226
29 | 2690378.6494 | 1195041.8347
30 | 2690314.4281 | 1195054.1566
31 | 2690312.7812 | 1195012.6058
32 | 2690275.8348 | 1195067.1943
33 | 2690253.4942 | 1195053.1447
34 | 2690440.8005 | 1195127.4593
35 | 2690440.3116 | 1195116.0648
36 | 2690443.0184 | 1195137.5647
37 | 2690441.0518 | 1195104.1637
38 | 2690445.389 | 1195147.5535
39 | 2690460.84 | 1195136.2445
40 | 2690441.4194 | 1195098.2533
41 | 2690442.9029 | 1195074.4007
42 | 2690459.0373 | 1195094.3227
43 | 2690481.6207 | 1195125.477
44 | 2690443.7973 | 1195062.406
45 | 2690526.7045 | 1195063.2606
46 | 2690433.1701 | 1195040.3936
47 | 2690462.142 | 1195056.7656
48 | 2690428.0344 | 1195030.8919
49 | 2690474.5351 | 1195047.0597
50 | 2690442.9944 | 1195021.1771
51 | 2690424.5056 | 1195024.3616
52 | 2690475.4994 | 1195045.0006
53 | 2690312.5068 | 1194994.1823
54 | 2690312.3598 | 1194984.3089
55 | 2690312.1777 | 1194972.0819
56 | 2690380.9006 | 1194965.8601
57 | 2690398.2183 | 1194975.717
58 | 2690145.4552 | 1194932.9389
59 | 2690197.9324 | 1194961.7476
60 | 2690219.6072 | 1194930.5139
61 | 2690189.747 | 1194984.3355
62 | 2690428.7434 | 1194773.9155
63 | 2690456.9016 | 1194785.6663
64 | 2690447.7371 | 1194730.0986
65 | 2690421.8623 | 1194791.8457
66 | 2690469.5497 | 1194680.0055
67 | 2690463.4564 | 1194693.9989
68 | 2690501.9717 | 1194701.6249
69 | 2690464.875 | 1194788.9936
70 | 2690455.8385 | 1194711.4936
71 | 2690413.3543 | 1194815.0684
72 | 2690507.0046 | 1194708.5405
73 | 2690229.7848 | 1194937.2456
74 | 2690402.1129 | 1194982.9218
75 | 2690211.9814 | 1195011.1507
76 | 2690235.8984 | 1194941.2893
77 | 2690279.7679 | 1194961.3938
78 | 2690250.6858 | 1194951.07
79 | 2690414.243 | 1195005.3696
80 | 2690412.3532 | 1195001.8724
81 | 2690404.6314 | 1194987.5825
82 | 2690485.6539 | 1195032.4308
83 | 2690498.4111 | 1195021.2993
84 | 2690509.0798 | 1194723.4873
85 | 2690507.3721 | 1194748.5549
86 | 2690470.5682 | 1194802.0659
87 | 2690464.7113 | 1194824.0695
88 | 2690497.1065 | 1194820.3243
89 | 2690505.2728 | 1194994.4588
90 | 2690509.3663 | 1194970.1044
91 | 2690511.625 | 1194919.6847
92 | 2690398.2183 | 1194975.717

## line_std_types
| c_nf_per_km | r_ohm_per_km | x_ohm_per_km | max_i_ka | type | q_mm2 | alpha | voltage_rating
NAYY 4x50 SE | 210 | 0.642 | 0.083 | 0.142 | cs | 50 | 0.00403 | LV
NAYY 4x120 SE | 264 | 0.225 | 0.08 | 0.242 | cs | 120 | 0.00403 | LV
NAYY 4x150 SE | 261 | 0.208 | 0.08 | 0.27 | cs | 150 | 0.00403 | LV
NA2XS2Y 1x95 RM/25 12/20 kV | 216 | 0.313 | 0.132 | 0.252 | cs | 95 | 0.00403 | MV
NA2XS2Y 1x185 RM/25 12/20 kV | 273 | 0.161 | 0.117 | 0.362 | cs | 185 | 0.00403 | MV
NA2XS2Y 1x240 RM/25 12/20 kV | 304 | 0.122 | 0.112 | 0.421 | cs | 240 | 0.00403 | MV
NA2XS2Y 1x95 RM/25 6/10 kV | 315 | 0.313 | 0.123 | 0.249 | cs | 95 | 0.00403 | MV
NA2XS2Y 1x185 RM/25 6/10 kV | 406 | 0.161 | 0.11 | 0.358 | cs | 185 | 0.00403 | MV
NA2XS2Y 1x240 RM/25 6/10 kV | 456 | 0.122 | 0.105 | 0.416 | cs | 240 | 0.00403 | MV
NA2XS2Y 1x150 RM/25 12/20 kV | 250 | 0.206 | 0.116 | 0.319 | cs | 150 | 0.00403 | MV
NA2XS2Y 1x120 RM/25 12/20 kV | 230 | 0.253 | 0.119 | 0.283 | cs | 120 | 0.00403 | MV
NA2XS2Y 1x70 RM/25 12/20 kV | 190 | 0.443 | 0.132 | 0.22 | cs | 70 | 0.00403 | MV
NA2XS2Y 1x150 RM/25 6/10 kV | 360 | 0.206 | 0.11 | 0.315 | cs | 150 | 0.00403 | MV
NA2XS2Y 1x120 RM/25 6/10 kV | 340 | 0.253 | 0.113 | 0.28 | cs | 120 | 0.00403 | MV
NA2XS2Y 1x70 RM/25 6/10 kV | 280 | 0.443 | 0.123 | 0.217 | cs | 70 | 0.00403 | MV
N2XS(FL)2Y 1x120 RM/35 64/110 kV | 112 | 0.153 | 0.166 | 0.366 | cs | 120 | 0.00393 | HV
N2XS(FL)2Y 1x185 RM/35 64/110 kV | 125 | 0.099 | 0.156 | 0.457 | cs | 185 | 0.00393 | HV
N2XS(FL)2Y 1x240 RM/35 64/110 kV | 135 | 0.075 | 0.149 | 0.526 | cs | 240 | 0.00393 | HV
N2XS(FL)2Y 1x300 RM/35 64/110 kV | 144 | 0.06 | 0.144 | 0.588 | cs | 300 | 0.00393 | HV
15-AL1/3-ST1A 0.4 | 11 | 1.8769 | 0.35 | 0.105 | ol | 16 | 0.00403 | LV
24-AL1/4-ST1A 0.4 | 11.25 | 1.2012 | 0.335 | 0.14 | ol | 24 | 0.00403 | LV
48-AL1/8-ST1A 0.4 | 12.2 | 0.5939 | 0.3 | 0.21 | ol | 48 | 0.00403 | LV
94-AL1/15-ST1A 0.4 | 13.2 | 0.306 | 0.29 | 0.35 | ol | 94 | 0.00403 | LV
34-AL1/6-ST1A 10.0 | 9.7 | 0.8342 | 0.36 | 0.17 | ol | 34 | 0.00403 | MV
48-AL1/8-ST1A 10.0 | 10.1 | 0.5939 | 0.35 | 0.21 | ol | 48 | 0.00403 | MV
70-AL1/11-ST1A 10.0 | 10.4 | 0.4132 | 0.339 | 0.29 | ol | 70 | 0.00403 | MV
94-AL1/15-ST1A 10.0 | 10.75 | 0.306 | 0.33 | 0.35 | ol | 94 | 0.00403 | MV
122-AL1/20-ST1A 10.0 | 11.1 | 0.2376 | 0.323 | 0.41 | ol | 122 | 0.00403 | MV
149-AL1/24-ST1A 10.0 | 11.25 | 0.194 | 0.315 | 0.47 | ol | 149 | 0.00403 | MV
34-AL1/6-ST1A 20.0 | 9.15 | 0.8342 | 0.382 | 0.17 | ol | 34 | 0.00403 | MV
48-AL1/8-ST1A 20.0 | 9.5 | 0.5939 | 0.372 | 0.21 | ol | 48 | 0.00403 | MV
70-AL1/11-ST1A 20.0 | 9.7 | 0.4132 | 0.36 | 0.29 | ol | 70 | 0.00403 | MV
94-AL1/15-ST1A 20.0 | 10 | 0.306 | 0.35 | 0.35 | ol | 94 | 0.00403 | MV
122-AL1/20-ST1A 20.0 | 10.3 | 0.2376 | 0.344 | 0.41 | ol | 122 | 0.00403 | MV
149-AL1/24-ST1A 20.0 | 10.5 | 0.194 | 0.337 | 0.47 | ol | 149 | 0.00403 | MV
184-AL1/30-ST1A 20.0 | 10.75 | 0.1571 | 0.33 | 0.535 | ol | 184 | 0.00403 | MV
243-AL1/39-ST1A 20.0 | 11 | 0.1188 | 0.32 | 0.645 | ol | 243 | 0.00403 | MV
48-AL1/8-ST1A 110.0 | 8 | 0.5939 | 0.46 | 0.21 | ol | 48 | 0.00403 | HV
70-AL1/11-ST1A 110.0 | 8.4 | 0.4132 | 0.45 | 0.29 | ol | 70 | 0.00403 | HV
94-AL1/15-ST1A 110.0 | 8.65 | 0.306 | 0.44 | 0.35 | ol | 94 | 0.00403 | HV
122-AL1/20-ST1A 110.0 | 8.5 | 0.2376 | 0.43 | 0.41 | ol | 122 | 0.00403 | HV
149-AL1/24-ST1A 110.0 | 8.75 | 0.194 | 0.41 | 0.47 | ol | 149 | 0.00403 | HV
184-AL1/30-ST1A 110.0 | 8.8 | 0.1571 | 0.4 | 0.535 | ol | 184 | 0.00403 | HV
243-AL1/39-ST1A 110.0 | 9 | 0.1188 | 0.39 | 0.645 | ol | 243 | 0.00403 | HV
305-AL1/39-ST1A 110.0 | 9.2 | 0.0949 | 0.38 | 0.74 | ol | 305 | 0.00403 | HV
490-AL1/64-ST1A 110.0 | 9.75 | 0.059 | 0.37 | 0.96 | ol | 490 | 0.00403 | HV
679-AL1/86-ST1A 110.0 | 9.95 | 0.042 | 0.36 | 1.15 | ol | 679 | 0.00403 | HV
490-AL1/64-ST1A 220.0 | 10 | 0.059 | 0.285 | 0.96 | ol | 490 | 0.00403 | HV
679-AL1/86-ST1A 220.0 | 11.7 | 0.042 | 0.275 | 1.15 | ol | 679 | 0.00403 | HV
490-AL1/64-ST1A 380.0 | 11 | 0.059 | 0.253 | 0.96 | ol | 490 | 0.00403 | HV
679-AL1/86-ST1A 380.0 | 14.6 | 0.042 | 0.25 | 1.15 | ol | 679 | 0.00403 | HV

## trafo_std_types
| i0_percent | pfe_kw | vkr_percent | sn_mva | vn_lv_kv | vn_hv_kv | vk_percent | shift_degree | vector_group | tap_side | tap_neutral | tap_min | tap_max | tap_step_degree | tap_step_percent | tap_phase_shifter
160 MVA 380/110 kV | 0.06 | 60 | 0.25 | 160 | 110 | 380 | 12.2 | 0 | Yy0 | hv | 0 | -9 | 9 | 0 | 1.5 | FALSE
100 MVA 220/110 kV | 0.06 | 55 | 0.26 | 100 | 110 | 220 | 12 | 0 | Yy0 | hv | 0 | -9 | 9 | 0 | 1.5 | FALSE
63 MVA 110/20 kV | 0.04 | 22 | 0.32 | 63 | 20 | 110 | 18 | 150 | YNd5 | hv | 0 | -9 | 9 | 0 | 1.5 | FALSE
40 MVA 110/20 kV | 0.05 | 18 | 0.34 | 40 | 20 | 110 | 16.2 | 150 | YNd5 | hv | 0 | -9 | 9 | 0 | 1.5 | FALSE
25 MVA 110/20 kV | 0.07 | 14 | 0.41 | 25 | 20 | 110 | 12 | 150 | YNd5 | hv | 0 | -9 | 9 | 0 | 1.5 | FALSE
63 MVA 110/10 kV | 0.04 | 22 | 0.32 | 63 | 10 | 110 | 18 | 150 | YNd5 | hv | 0 | -9 | 9 | 0 | 1.5 | FALSE
40 MVA 110/10 kV | 0.05 | 18 | 0.34 | 40 | 10 | 110 | 16.2 | 150 | YNd5 | hv | 0 | -9 | 9 | 0 | 1.5 | FALSE
25 MVA 110/10 kV | 0.07 | 14 | 0.41 | 25 | 10 | 110 | 12 | 150 | YNd5 | hv | 0 | -9 | 9 | 0 | 1.5 | FALSE
0.25 MVA 20/0.4 kV | 0.32 | 0.8 | 1.44 | 0.25 | 0.4 | 20 | 6 | 150 | Yzn5 | hv | 0 | -2 | 2 | 0 | 2.5 | FALSE
0.4 MVA 20/0.4 kV | 0.3375 | 1.35 | 1.425 | 0.4 | 0.4 | 20 | 6 | 150 | Dyn5 | hv | 0 | -2 | 2 | 0 | 2.5 | FALSE
0.63 MVA 20/0.4 kV | 0.2619 | 1.65 | 1.206 | 0.63 | 0.4 | 20 | 6 | 150 | Dyn5 | hv | 0 | -2 | 2 | 0 | 2.5 | FALSE
0.25 MVA 10/0.4 kV | 0.24 | 0.6 | 1.2 | 0.25 | 0.4 | 10 | 4 | 150 | Dyn5 | hv | 0 | -2 | 2 | 0 | 2.5 | FALSE
0.4 MVA 10/0.4 kV | 0.2375 | 0.95 | 1.325 | 0.4 | 0.4 | 10 | 4 | 150 | Dyn5 | hv | 0 | -2 | 2 | 0 | 2.5 | FALSE
0.63 MVA 10/0.4 kV | 0.1873 | 1.18 | 1.0794 | 0.63 | 0.4 | 10 | 4 | 150 | Dyn5 | hv | 0 | -2 | 2 | 0 | 2.5 | FALSE

## trafo3w_std_types
| sn_hv_mva | sn_mv_mva | sn_lv_mva | vn_hv_kv | vn_mv_kv | vn_lv_kv | vk_hv_percent | vk_mv_percent | vk_lv_percent | vkr_hv_percent | vkr_mv_percent | vkr_lv_percent | pfe_kw | i0_percent | shift_mv_degree | shift_lv_degree | vector_group | tap_side | tap_neutral | tap_min | tap_max | tap_step_percent
63/25/38 MVA 110/20/10 kV | 63 | 25 | 38 | 110 | 20 | 10 | 10.4 | 10.4 | 10.4 | 0.28 | 0.32 | 0.35 | 35 | 0.89 | 0 | 0 | YN0yn0yn0 | hv | 0 | -10 | 10 | 1.2
63/25/38 MVA 110/10/10 kV | 63 | 25 | 38 | 110 | 10 | 10 | 10.4 | 10.4 | 10.4 | 0.28 | 0.32 | 0.35 | 35 | 0.89 | 0 | 0 | YN0yn0yn0 | hv | 0 | -10 | 10 | 1.2

## fuse_std_types
| fuse_type | i_rated_a | t_avg | t_min | t_total | x_avg | x_min | x_total
HV 100A | HV 100A | 100 | 0 | [10.0, 3.64, 0.854, 0.281, 0.1, 0.0531, 0.022, 0.01] | [10.0, 4.267, 1.21, 0.403, 0.1, 0.058, 0.022, 0.01] | 0 | [300.0, 350.0, 450.0, 550.0, 700.0, 850.0, 1200.0, 1752.0] | [600.0, 700.0, 900.0, 1150.0, 1665.0, 2000.0, 3000.0, 4313.0]
HV 10A | HV 10A | 10 | 0 | [10.0, 1675.0, 0.344, 0.156, 0.1, 0.0417, 0.0171, 0.01] | [10.0, 1.3, 0.3, 0.155, 0.1, 0.0555, 0.023, 0.01] | 0 | [30.0, 32.0, 35.0, 37.0, 39.0, 50.0, 70.0, 88.0] | [60.0, 70.0, 80.0, 87.0, 94.0, 110.0, 150.0, 216.0]
HV 125A | HV 125A | 125 | 0 | [10.0, 1.82, 0.344, 0.1, 0.0467, 0.0269, 0.01] | [10.0, 2.478, 0.426, 0.1, 0.0427, 0.0211, 0.01] | 0 | [375.0, 500.0, 700.0, 925.0, 1200.0, 1500.0, 2341.0] | [750.0, 1000.0, 1500.0, 2200.0, 3000.0, 4000.0, 5765.0]
HV 160A | HV 160A | 160 | 0 | [10.0, 4.15, 1.03, 0.198, 0.1, 0.051, 0.0172, 0.01] | [10.0, 2.3, 0.734, 0.274, 0.1, 0.046, 0.0177, 0.01] | 0 | [480.0, 550.0, 700.0, 1000.0, 1260.0, 1600.0, 2500.0, 3227.0] | [960.0, 1300.0, 1700.0, 2200.0, 2996.0, 4000.0, 6000.0, 7946.0]
HV 16A | HV 16A | 16 | 0 | [10.0, 0.352, 0.164, 0.1, 0.0649, 0.0342, 0.01] | [10.0, 2.34, 0.722, 0.181, 0.1, 0.055, 0.0296, 0.01] | 0 | [48.0, 60.0, 65.0, 71.0, 80.0, 100.0, 162.0] | [96.0, 110.0, 125.0, 150.0, 168.0, 200.0, 250.0, 398.0]
HV 200A | HV 200A | 200 | 0 | [10.0, 4.267, 1.21, 0.403, 0.1, 0.058, 0.022, 0.01] | [10.0, 3.73, 1.654, 0.328, 0.1, 0.0531, 0.019, 0.01] | 0 | [600.0, 700.0, 900.0, 1150.0, 1665.0, 2000.0, 3000.0, 4313.0] | [1200.0, 1500.0, 1800.0, 2700.0, 3960.0, 5000.0, 7500.0, 10620.0]
HV 20A | HV 20A | 20 | 0 | [10.0, 1.3, 0.3, 0.155, 0.1, 0.0555, 0.023, 0.01] | [10.0, 1.3, 0.161, 0.1, 0.0611, 0.0399, 0.0141, 0.01] | 0 | [60.0, 70.0, 80.0, 87.0, 94.0, 110.0, 150.0, 216.0] | [120.0, 150.0, 200.0, 223.0, 260.0, 300.0, 450.0, 532.0]
HV 25A | HV 25A | 25 | 0 | [10.0, 2.512, 0.833, 0.299, 0.1, 0.0372, 0.0223, 0.01] | [10.0, 3.125, 0.597, 0.198, 0.1, 0.0378, 0.022, 0.01] | 0 | [75.0, 82.0, 90.0, 100.0, 124.0, 170.0, 200.0, 289.0] | [150.0, 170.0, 210.0, 250.0, 294.0, 400.0, 500.0, 711.0]
HV 31.5A | HV 31.5A | 31.5 | 0 | [10.0, 2.34, 0.722, 0.181, 0.1, 0.055, 0.0296, 0.01] | [10.0, 2.84, 0.368, 0.164, 0.1, 0.0621, 0.0378, 0.0195, 0.01] | 0 | [95.0, 110.0, 125.0, 150.0, 165.0, 200.0, 250.0, 390.0] | [189.0, 220.0, 300.0, 350.0, 393.0, 450.0, 530.0, 700.0, 960.0]
HV 40A | HV 40A | 40 | 0 | [10.0, 1.3, 0.161, 0.1, 0.0611, 0.0399, 0.0141, 0.01] | [10.0, 2.05, 0.369, 0.198, 0.1, 0.051, 0.0298, 0.01] | 0 | [120.0, 150.0, 200.0, 223.0, 260.0, 300.0, 450.0, 532.0] | [240.0, 300.0, 400.0, 450.0, 530.0, 650.0, 800.0, 1311.0]
HV 50A | HV 50A | 50 | 0 | [10.0, 3.215, 0.597, 0.198, 0.1, 0.0378, 0.022, 0.01] | [10.0, 3.64, 0.854, 0.281, 0.1, 0.0531, 0.022, 0.01] | 0 | [150.0, 170.0, 210.0, 250.0, 294.0, 400.0, 500.0, 711.0] | [300.0, 350.0, 450.0, 550.0, 700.0, 850.0, 1200.0, 1752.0]
HV 6.3A | HV 6.3A | 6.3 | 0 | [10.0, 1.39, 0.344, 0.168, 0.1, 0.056, 0.0263, 0.01] | [10.0, 1.711, 0.516, 0.198, 0.1, 0.0634, 0.0303, 0.01] | 0 | [19.0, 19.5, 20.4, 20.8, 22.0, 25.0, 32.0, 48.0] | [38.0, 40.0, 43.0, 48.0, 53.0, 60.0, 75.0, 118.0]
HV 63A | HV 63A | 63 | 0 | [10.0, 2.84, 0.368, 0.164, 0.1, 0.0621, 0.0378, 0.0195, 0.01] | [10.0, 1.82, 0.344, 0.1, 0.0467, 0.0269, 0.01] | 0 | [189.0, 220.0, 300.0, 350.0, 393.0, 450.0, 530.0, 700.0, 961.0] | [378.0, 500.0, 700.0, 934.0, 1200.0, 1500.0, 2366.0]
HV 80A | HV 80A | 80 | 0 | [10.0, 2.05, 0.369, 0.198, 0.1, 0.051, 0.0298, 0.01] | [10.0, 4.15, 1.03, 0.198, 0.1, 0.051, 0.0172, 0.01] | 0 | [240.0, 300.0, 400.0, 450.0, 530.0, 650.0, 800.0, 1311.0] | [480.0, 550.0, 700.0, 1000.0, 1260.0, 1600.0, 2500.0, 3227.0]
Siemens NH-1-100 | Siemens NH-1-100 | 100 | [5400.0, 2000.0, 400.0, 20.0, 1.0, 0.2, 0.012, 0.004] | 0 | 0 | [150.0, 190.0, 250.0, 430.0, 900.0, 1250.0, 2700.0, 3600.0] | 0 | 0
Siemens NH-1-125 | Siemens NH-1-125 | 125 | [4800.0, 120.0, 7.0, 0.1, 0.004] | 0 | 0 | [180.0, 400.0, 740.0, 2000.0, 4250.0] | 0 | 0
Siemens NH-1-16 | Siemens NH-1-16 | 16 | [4000.0, 400.0, 2.0, 0.1, 0.04, 0.01] | 0 | 0 | [26.0, 35.0, 75.0, 150.0, 200.0, 300.0] | 0 | 0
Siemens NH-1-160 | Siemens NH-1-160 | 160 | [4800.0, 120.0, 7.0, 0.1, 0.004] | 0 | 0 | [210.0, 500.0, 900.0, 2300.0, 5000.0] | 0 | 0
Siemens NH-1-25 | Siemens NH-1-25 | 25 | [4000.0, 1000.0, 10.0, 0.2, 0.02, 0.01] | 0 | 0 | [40.0, 50.0, 100.0, 210.0, 400.0, 500.0] | 0 | 0
Siemens NH-1-50 | Siemens NH-1-50 | 50 | [4000.0, 40.0, 4.0, 1.0, 0.02, 0.01] | 0 | 0 | [86.0, 200.0, 300.0, 400.0, 1000.0, 1280.0] | 0 | 0
Siemens NH-1-63 | Siemens NH-1-63 | 63 | [4000.0, 100.0, 10.0, 2.0, 0.04, 0.01] | 0 | 0 | [100.0, 200.0, 300.0, 400.0, 1000.0, 1500.0] | 0 | 0
Siemens NH-1-80 | Siemens NH-1-80 | 80 | [4800.0, 120.0, 7.0, 0.1, 0.01] | 0 | 0 | [150.58, 250.0, 450.0, 1150.0, 2470.0] | 0 | 0
Siemens NH-2-1000 | Siemens NH-2-1000 | 1000 | [4800.0, 120.0, 7.0, 0.1, 0.004] | 0 | 0 | [1900.0, 3500.0, 8400.0, 24000.0, 52000.0] | 0 | 0
Siemens NH-2-200 | Siemens NH-2-200 | 200 | [4800.0, 120.0, 7.0, 0.1, 0.004] | 0 | 0 | [280.0, 650.0, 1200.0, 3000.0, 7000.0] | 0 | 0
Siemens NH-2-224 | Siemens NH-2-224 | 224 | [4800.0, 120.0, 7.0, 0.2, 0.04, 0.004] | 0 | 0 | [400.0, 750.0, 1453.0, 3025.0, 4315.0, 7600.0] | 0 | 0
Siemens NH-2-250 | Siemens NH-2-250 | 250 | [4800.0, 120.0, 7.0, 0.1, 0.004] | 0 | 0 | [450.0, 800.0, 1650.0, 4000.0, 8500.0] | 0 | 0
Siemens NH-2-315 | Siemens NH-2-315 | 315 | [4800.0, 120.0, 7.0, 0.1, 0.004] | 0 | 0 | [550.0, 920.0, 1900.0, 5000.0, 11000.0] | 0 | 0
Siemens NH-2-355 | Siemens NH-2-355 | 355 | [4800.0, 120.0, 6.0, 0.1, 0.004] | 0 | 0 | [650.0, 1116.27, 2350.0, 5840.0, 12790.0] | 0 | 0
Siemens NH-2-400 | Siemens NH-2-400 | 400 | [4800.0, 120.0, 7.0, 0.1, 0.004] | 0 | 0 | [720.0, 1350.0, 2800.0, 6500.0, 15000.0] | 0 | 0
Siemens NH-2-425 | Siemens NH-2-425 | 425 | [4800.0, 120.0, 7.0, 0.1, 0.004] | 0 | 0 | [850.0, 1500.0, 3050.0, 7500.0, 16500.0] | 0 | 0
Siemens NH-2-630 | Siemens NH-2-630 | 630 | [4800.0, 120.0, 7.0, 0.1, 0.004] | 0 | 0 | [1200.0, 2000.0, 4800.0, 12000.0, 26000.0] | 0 | 0

## res_bus
| vm_pu | va_degree | p_mw | q_mvar
0 | 0.98702 | -0.24787 | 0.0091221 | 0.0022862
1 | 0.98842 | -0.22111 | 0.033405 | 0.008372
2 | 0.98382 | -0.30953 | 0 | 0
3 | 0.989 | -0.20995 | 0.011425 | 0.0028633
4 | 0.98181 | -0.34836 | 0 | 0
5 | 0.99013 | -0.1881 | 0.034192 | 0.0085694
6 | 0.98039 | -0.37588 | 0 | 0
7 | 0.97466 | -0.48802 | 0.012136 | 0.0030416
8 | 0.9751 | -0.4793 | 0 | 0
9 | 0.99192 | -0.15372 | 0 | 0
10 | 0.98035 | -0.37672 | 0.0028028 | 0.00070245
11 | 0.97657 | -0.45046 | 0.0032524 | 0.00081513
12 | 0.97802 | -0.42342 | 0.0010669 | 0.00026739
13 | 0.97703 | -0.44299 | 0.010393 | 0.0026046
14 | 0.97955 | -0.39338 | 0 | 0
15 | 0.97658 | -0.45172 | 0.014148 | 0.0035459
16 | 0.97965 | -0.39158 | 0.0023916 | 0.00059939
17 | 0.98047 | -0.37543 | 0 | 0
18 | 0.97779 | -0.42802 | 0 | 0
19 | 0.97786 | -0.42672 | 0.0051166 | 0.0012823
20 | 0.97769 | -0.43004 | 0.0020378 | 0.00051072
21 | 0.97914 | -0.40159 | 0.009623 | 0.0024117
22 | 0.97804 | -0.42307 | 0 | 0
23 | 0.97786 | -0.42674 | 0.0037873 | 0.00094919
24 | 0.97758 | -0.43223 | 0.0021561 | 0.00054036
25 | 0.97717 | -0.44016 | 0.0053681 | 0.0013454
26 | 0.97735 | -0.43662 | 0.0010001 | 0.00025065
27 | 0.97746 | -0.43447 | 0.00092312 | 0.00023136
28 | 0.97755 | -0.43282 | 0.0012614 | 0.00031614
29 | 0.97649 | -0.45353 | 0.0037865 | 0.00094898
30 | 0.98304 | -0.32546 | 0.046203 | 0.01158
31 | 0.98724 | -0.24384 | 0 | 0
32 | 0.98632 | -0.26186 | 0 | 0
33 | 0.98595 | -0.26907 | 0.015247 | 0.0038212
34 | 0.98878 | -0.21585 | 0.0067515 | 0.0016921
35 | 0.98903 | -0.21107 | 0.0055588 | 0.0013932
36 | 0.98862 | -0.21891 | 0 | 0
37 | 0.98934 | -0.20493 | 0.0042452 | 0.0010639
38 | 0.98854 | -0.22052 | 0.0087669 | 0.0021972
39 | 0.98849 | -0.2214 | 0.0078139 | 0.0019583
40 | 0.98952 | -0.20144 | 0.0082816 | 0.0020756
41 | 0.99043 | -0.18383 | 0.009266 | 0.0023223
42 | 0.99039 | -0.18465 | 0.0046985 | 0.0011776
43 | 0.98989 | -0.19428 | 0.0076178 | 0.0019092
44 | 0.99099 | -0.17301 | 0 | 0
45 | 0.98926 | -0.20653 | 0.0062105 | 0.0015565
46 | 0.99375 | -0.11959 | 0.0054043 | 0.0013544
47 | 0.99004 | -0.19136 | 0.0053109 | 0.001331
48 | 0.99503 | -0.095131 | 0 | 0
49 | 0.98928 | -0.20622 | 0.0054854 | 0.0013748
50 | 0.99488 | -0.09788 | 0.008753 | 0.0021937
51 | 0.99596 | -0.077219 | 0.0040835 | 0.0010234
52 | 0.98919 | -0.20796 | 0.033831 | 0.0084788
53 | 0.98936 | -0.2029 | 0.0039925 | 0.0010006
54 | 0.99054 | -0.18033 | 0.027843 | 0.0069782
55 | 0.99142 | -0.16336 | 0.0062325 | 0.001562
56 | 1 | 0 | -0.55099 | -0.14049
57 | 0.99897 | -0.019707 | 0 | 0
58 | 0.98461 | -0.29559 | 0.016382 | 0.0041057
59 | 0.98551 | -0.27798 | 0.012068 | 0.0030246
60 | 0.98679 | -0.25314 | 0 | 0
61 | 0.98532 | -0.28183 | 0.0032412 | 0.00081231
62 | 0.97477 | -0.48582 | 0 | 0
63 | 0.97452 | -0.4908 | 0.0022114 | 0.00055422
64 | 0.9732 | -0.51677 | 0.0029095 | 0.00072918
65 | 0.97471 | -0.48702 | 0.0021064 | 0.00052792
66 | 0.97168 | -0.54678 | 0 | 0
67 | 0.97204 | -0.53955 | 0.0047316 | 0.0011858
68 | 0.97073 | -0.56553 | 0.0020448 | 0.00051247
69 | 0.97447 | -0.49186 | 0.0010925 | 0.00027382
70 | 0.97259 | -0.52886 | 0.0019698 | 0.00049369
71 | 0.97468 | -0.48762 | 0.0013205 | 0.00033095
72 | 0.97054 | -0.56932 | 0.0055779 | 0.001398
73 | 0.9872 | -0.24518 | 0.0045319 | 0.0011358
74 | 0.99856 | -0.027417 | 0.0031354 | 0.0007858
75 | 0.98516 | -0.28483 | 0.0047612 | 0.0011933
76 | 0.98747 | -0.23981 | 0.010167 | 0.002548
77 | 0.99003 | -0.19033 | 0.0047202 | 0.001183
78 | 0.98831 | -0.22361 | 0.0080409 | 0.0020152
79 | 0.99736 | -0.05046 | 0.0043233 | 0.0010835
80 | 0.99753 | -0.04708 | 0.010254 | 0.0025699
81 | 0.99831 | -0.03231 | 0.0026153 | 0.00065546
82 | 0.98905 | -0.21061 | 0 | 0
83 | 0.98891 | -0.2134 | 0.0039881 | 0.00099952
84 | 0.97027 | -0.57454 | 0.0073661 | 0.0018461
85 | 0.97002 | -0.5795 | 0.010669 | 0.0026738
86 | 0.97439 | -0.49333 | 0 | 0
87 | 0.97433 | -0.49447 | 0.0027416 | 0.00068712
88 | 0.97429 | -0.49533 | 0.0028568 | 0.00071597
89 | 0.98877 | -0.21601 | 0 | 0
90 | 0.98865 | -0.21831 | 0.0036162 | 0.0009063
91 | 0.98858 | -0.21974 | 0.0015876 | 0.00039788
92 | 0.99998 | 149.9956 | 0 | 0

## res_line
| p_from_mw | q_from_mvar | p_to_mw | q_to_mvar | pl_mw | ql_mvar | i_from_ka | i_to_ka | i_ka | vm_from_pu | va_from_degree | vm_to_pu | va_to_degree | loading_percent
0 | -0.075783 | -0.019325 | 0.075881 | 0.019388 | 9.8031e-05 | 6.2484e-05 | 0.11437 | 0.11437 | 0.11437 | 0.98702 | -0.24787 | 0.98842 | -0.22111 | 31.4199
1 | 0.066661 | 0.017039 | -0.066463 | -0.016913 | 0.0001982 | 0.00012618 | 0.10062 | 0.10062 | 0.10062 | 0.98702 | -0.24787 | 0.98382 | -0.30953 | 27.6419
2 | -0.10929 | -0.02776 | 0.10934 | 0.027797 | 5.8737e-05 | 3.7295e-05 | 0.16466 | 0.16466 | 0.16466 | 0.98842 | -0.22111 | 0.989 | -0.20995 | 22.6178
3 | 0.066463 | 0.016913 | -0.066339 | -0.016834 | 0.00012414 | 7.9036e-05 | 0.10062 | 0.10062 | 0.10062 | 0.98382 | -0.30953 | 0.98181 | -0.34836 | 27.6419
4 | -0.12077 | -0.03066 | 0.1209 | 0.03074 | 0.00012712 | 8.0169e-05 | 0.18185 | 0.18185 | 0.18185 | 0.989 | -0.20995 | 0.99013 | -0.1881 | 16.6526
5 | 0.066339 | 0.016834 | -0.066251 | -0.016778 | 8.7663e-05 | 5.5812e-05 | 0.10062 | 0.10062 | 0.10062 | 0.98181 | -0.34836 | 0.98039 | -0.37588 | 27.642
6 | -0.15509 | -0.03931 | 0.15535 | 0.039473 | 0.00025669 | 0.00016282 | 0.23323 | 0.23323 | 0.23323 | 0.99013 | -0.1881 | 0.99192 | -0.15372 | 21.3582
7 | 0.0028029 | 0.00070231 | -0.0028028 | -0.00070245 | 1.1265e-07 | -1.372e-07 | 0.0042541 | 0.0042542 | 0.0042542 | 0.98039 | -0.37588 | 0.98035 | -0.37672 | 1.1687
8 | 0.063448 | 0.016076 | -0.063222 | -0.015931 | 0.00022644 | 0.00014411 | 0.096363 | 0.096363 | 0.096363 | 0.98039 | -0.37588 | 0.97657 | -0.45046 | 26.4733
9 | -0.012136 | -0.0030416 | 0.012141 | 0.0030443 | 5.0417e-06 | 2.7384e-06 | 0.018528 | 0.018528 | 0.018528 | 0.97466 | -0.48802 | 0.9751 | -0.4793 | 5.0901
10 | 0.047746 | 0.012019 | -0.047731 | -0.01201 | 1.4869e-05 | 9.4229e-06 | 0.07288 | 0.07288 | 0.07288 | 0.9751 | -0.4793 | 0.97477 | -0.48582 | 20.0219
11 | -0.059887 | -0.015064 | 0.059969 | 0.015116 | 8.2635e-05 | 5.2557e-05 | 0.091407 | 0.091407 | 0.091407 | 0.9751 | -0.4793 | 0.97657 | -0.45046 | 25.1119
12 | 0.064242 | 0.016226 | -0.06413 | -0.016154 | 0.00011249 | 7.1575e-05 | 0.096417 | 0.096417 | 0.096417 | 0.99192 | -0.15372 | 0.99003 | -0.19033 | 26.4881
13 | 0.16394 | 0.04161 | -0.16387 | -0.041562 | 7.5963e-05 | 4.8228e-05 | 0.24612 | 0.24612 | 0.24612 | 0.99192 | -0.15372 | 0.99142 | -0.16336 | 22.5387
14 | -0.38353 | -0.097308 | 0.38639 | 0.099135 | 0.0028583 | 0.0018266 | 0.57577 | 0.57577 | 0.57577 | 0.99192 | -0.15372 | 1 | 0 | 52.7262
15 | 0.028362 | 0.0071203 | -0.028335 | -0.0071038 | 2.6444e-05 | 1.6449e-05 | 0.043155 | 0.043156 | 0.043156 | 0.97802 | -0.42342 | 0.97703 | -0.44299 | 11.8559
16 | -0.029429 | -0.0073877 | 0.029471 | 0.007414 | 4.2237e-05 | 2.6325e-05 | 0.044779 | 0.044778 | 0.044779 | 0.97802 | -0.42342 | 0.97955 | -0.39338 | 12.3018
17 | 0.017943 | 0.0044992 | -0.017935 | -0.0044948 | 7.463e-06 | 4.4427e-06 | 0.027327 | 0.027328 | 0.027328 | 0.97703 | -0.44299 | 0.97658 | -0.45172 | 7.5076
18 | -0.029471 | -0.007414 | 0.029473 | 0.0074156 | 2.5323e-06 | 1.5783e-06 | 0.044778 | 0.044778 | 0.044778 | 0.97955 | -0.39338 | 0.97965 | -0.39158 | 12.3017
19 | 0.0037868 | 0.00094886 | -0.0037865 | -0.00094898 | 3.264e-07 | -1.1819e-07 | 0.0057699 | 0.00577 | 0.00577 | 0.97658 | -0.45172 | 0.97649 | -0.45353 | 1.5852
20 | -0.031865 | -0.008015 | 0.03189 | 0.0080304 | 2.4607e-05 | 1.5396e-05 | 0.048411 | 0.048411 | 0.048411 | 0.97965 | -0.39158 | 0.98047 | -0.37543 | 13.2997
21 | -0.063234 | -0.015909 | 0.063385 | 0.016006 | 0.00015138 | 9.6331e-05 | 0.095989 | 0.095988 | 0.095989 | 0.98047 | -0.37543 | 0.98304 | -0.32546 | 26.3705
22 | 0.031344 | 0.0078789 | -0.031305 | -0.0078545 | 3.9093e-05 | 2.444e-05 | 0.047578 | 0.047578 | 0.047578 | 0.98047 | -0.37543 | 0.97914 | -0.40159 | 13.0709
23 | -0.002038 | -0.00051016 | 0.0020381 | 0.0005098 | 1.2636e-07 | -3.5864e-07 | 0.0031012 | 0.0031011 | 0.0031012 | 0.97779 | -0.42802 | 0.97786 | -0.42672 | 0.85198
24 | 0.002038 | 0.00051016 | -0.0020378 | -0.00051072 | 1.9595e-07 | -5.5595e-07 | 0.0031012 | 0.0031015 | 0.0031015 | 0.97779 | -0.42802 | 0.97769 | -0.43004 | 0.85205
25 | -0.0071547 | -0.0017922 | 0.007156 | 0.0017926 | 1.2425e-06 | 4.4445e-07 | 0.010887 | 0.010887 | 0.010887 | 0.97786 | -0.42672 | 0.97804 | -0.42307 | 2.991
26 | 0.021682 | 0.0054427 | -0.02166 | -0.0054292 | 2.2198e-05 | 1.3522e-05 | 0.032954 | 0.032954 | 0.032954 | 0.97914 | -0.40159 | 0.97804 | -0.42307 | 9.0533
27 | 0.014504 | 0.0036366 | -0.014501 | -0.0036351 | 2.5302e-06 | 1.4455e-06 | 0.022067 | 0.022067 | 0.022067 | 0.97804 | -0.42307 | 0.97786 | -0.42674 | 6.0624
28 | 0.010714 | 0.002686 | -0.010711 | -0.0026845 | 2.8035e-06 | 1.4415e-06 | 0.016304 | 0.016304 | 0.016304 | 0.97786 | -0.42674 | 0.97758 | -0.43223 | 4.4791
29 | 0.0085551 | 0.0021442 | -0.0085549 | -0.002144 | 2.4317e-07 | 1.0769e-07 | 0.013022 | 0.013022 | 0.013022 | 0.97758 | -0.43223 | 0.97755 | -0.43282 | 3.5775
30 | -0.0053681 | -0.0013454 | 0.005369 | 0.0013455 | 9.0513e-07 | 1.2669e-07 | 0.0081745 | 0.0081743 | 0.0081745 | 0.97717 | -0.44016 | 0.97735 | -0.43662 | 2.2457
31 | -0.0063691 | -0.0015962 | 0.0063698 | 0.0015963 | 6.5264e-07 | 1.8572e-07 | 0.009697 | 0.0096969 | 0.009697 | 0.97735 | -0.43662 | 0.97746 | -0.43447 | 2.664
32 | -0.0072929 | -0.0018277 | 0.0072935 | 0.0018279 | 5.715e-07 | 2.1076e-07 | 0.011102 | 0.011102 | 0.011102 | 0.97746 | -0.43447 | 0.97755 | -0.43282 | 3.05
33 | -0.10959 | -0.027585 | 0.11002 | 0.02786 | 0.00042932 | 0.00027424 | 0.16593 | 0.16593 | 0.16593 | 0.98304 | -0.32546 | 0.98724 | -0.24384 | 45.5842
34 | -0.12528 | -0.031691 | 0.12553 | 0.031849 | 0.00024665 | 0.00015762 | 0.18894 | 0.18894 | 0.18894 | 0.98724 | -0.24384 | 0.98936 | -0.2029 | 51.9057
35 | 0.015265 | 0.0038318 | -0.015252 | -0.0038243 | 1.3109e-05 | 7.5463e-06 | 0.023011 | 0.023011 | 0.023011 | 0.98724 | -0.24384 | 0.98632 | -0.26186 | 6.3217
36 | 0.015252 | 0.0038243 | -0.015247 | -0.0038212 | 5.2404e-06 | 3.0171e-06 | 0.023011 | 0.023011 | 0.023011 | 0.98632 | -0.26186 | 0.98595 | -0.26907 | 6.3217
37 | -0.023336 | -0.0058497 | 0.023342 | 0.005853 | 5.3233e-06 | 3.2593e-06 | 0.035119 | 0.035119 | 0.035119 | 0.98878 | -0.21585 | 0.98903 | -0.21107 | 9.6482
38 | 0.016585 | 0.0041576 | -0.016582 | -0.0041562 | 2.4169e-06 | 1.4141e-06 | 0.024959 | 0.024959 | 0.024959 | 0.98878 | -0.21585 | 0.98862 | -0.21891 | 6.8568
39 | -0.0289 | -0.0072461 | 0.028909 | 0.0072514 | 8.4545e-06 | 5.2578e-06 | 0.043483 | 0.043483 | 0.043483 | 0.98903 | -0.21107 | 0.98934 | -0.20493 | 11.9458
40 | 0.0087676 | 0.0021975 | -0.0087669 | -0.0021972 | 6.7044e-07 | 2.9745e-07 | 0.013196 | 0.013197 | 0.013197 | 0.98862 | -0.21891 | 0.98854 | -0.22052 | 3.6254
41 | 0.0078148 | 0.0019587 | -0.0078139 | -0.0019583 | 9.2718e-07 | 3.6428e-07 | 0.011762 | 0.011763 | 0.011763 | 0.98862 | -0.21891 | 0.98849 | -0.2214 | 3.2315
42 | -0.033154 | -0.0083153 | 0.03316 | 0.0083188 | 5.5223e-06 | 3.4582e-06 | 0.049867 | 0.049867 | 0.049867 | 0.98934 | -0.20493 | 0.98952 | -0.20144 | 13.6999
43 | -0.041441 | -0.010394 | 0.041476 | 0.010416 | 3.4808e-05 | 2.197e-05 | 0.062321 | 0.062321 | 0.062321 | 0.98952 | -0.20144 | 0.99043 | -0.18383 | 17.1212
44 | -0.050742 | -0.012739 | 0.050768 | 0.012755 | 2.6221e-05 | 1.6627e-05 | 0.076242 | 0.076242 | 0.076242 | 0.99043 | -0.18383 | 0.99099 | -0.17301 | 20.9457
45 | 0.013838 | 0.0034702 | -0.013832 | -0.0034666 | 6.3466e-06 | 3.5583e-06 | 0.020792 | 0.020792 | 0.020792 | 0.99039 | -0.18465 | 0.98989 | -0.19428 | 5.7122
46 | -0.018537 | -0.0046477 | 0.018547 | 0.0046539 | 1.0296e-05 | 6.1335e-06 | 0.027852 | 0.027851 | 0.027852 | 0.99039 | -0.18465 | 0.99099 | -0.17301 | 7.6515
47 | 0.0062141 | 0.0015574 | -0.0062105 | -0.0015565 | 3.6241e-06 | 8.9659e-07 | 0.0093412 | 0.0093417 | 0.0093417 | 0.98989 | -0.19428 | 0.98926 | -0.20653 | 2.5664
48 | -0.12322 | -0.030952 | 0.12354 | 0.031153 | 0.000315 | 0.00020128 | 0.18505 | 0.18505 | 0.18505 | 0.99099 | -0.17301 | 0.99375 | -0.11959 | 50.838
49 | 0.053908 | 0.013543 | -0.053861 | -0.013513 | 4.7171e-05 | 2.9942e-05 | 0.080957 | 0.080957 | 0.080957 | 0.99099 | -0.17301 | 0.99004 | -0.19136 | 22.2409
50 | -0.12894 | -0.032508 | 0.12909 | 0.032604 | 0.00015109 | 9.6559e-05 | 0.19314 | 0.19314 | 0.19314 | 0.99375 | -0.11959 | 0.99503 | -0.095131 | 53.0611
51 | 0.04855 | 0.012182 | -0.048516 | -0.01216 | 3.4383e-05 | 2.1784e-05 | 0.072975 | 0.072975 | 0.072975 | 0.99004 | -0.19136 | 0.98928 | -0.20622 | 20.0481
52 | 0.0087541 | 0.0021942 | -0.008753 | -0.0021937 | 1.1464e-06 | 5.0205e-07 | 0.013091 | 0.013092 | 0.013092 | 0.99503 | -0.095131 | 0.99488 | -0.09788 | 3.5966
53 | -0.13785 | -0.034799 | 0.13797 | 0.034874 | 0.00011839 | 7.5673e-05 | 0.20623 | 0.20623 | 0.20623 | 0.99503 | -0.095131 | 0.99596 | -0.077219 | 56.6576
54 | 0.04303 | 0.010785 | -0.043027 | -0.010783 | 3.5719e-06 | 2.2568e-06 | 0.064724 | 0.064724 | 0.064724 | 0.98928 | -0.20622 | 0.98919 | -0.20796 | 17.7813
55 | -0.14205 | -0.035898 | 0.14223 | 0.036014 | 0.00018249 | 0.00011623 | 0.21233 | 0.21233 | 0.21233 | 0.99596 | -0.077219 | 0.99736 | -0.05046 | 29.1669
56 | 0.0091955 | 0.0023043 | -0.0091944 | -0.0023038 | 1.1604e-06 | 5.351e-07 | 0.013833 | 0.013833 | 0.013833 | 0.98919 | -0.20796 | 0.98905 | -0.21061 | 3.8002
57 | -0.12952 | -0.03285 | 0.12966 | 0.03294 | 0.00014072 | 8.9933e-05 | 0.19494 | 0.19494 | 0.19494 | 0.98936 | -0.2029 | 0.99054 | -0.18033 | 53.5554
58 | -0.15751 | -0.039918 | 0.15763 | 0.04 | 0.00012853 | 8.1947e-05 | 0.23677 | 0.23677 | 0.23677 | 0.99054 | -0.18033 | 0.99142 | -0.16336 | 32.5231
59 | 0.16295 | 0.041354 | -0.16279 | -0.041256 | 0.00015431 | 9.7933e-05 | 0.24265 | 0.24265 | 0.24265 | 1 | 0 | 0.99897 | -0.019707 | 22.2207
60 | 0.16279 | 0.041256 | -0.16273 | -0.041218 | 6.0278e-05 | 3.8256e-05 | 0.24265 | 0.24265 | 0.24265 | 0.99897 | -0.019707 | 0.99856 | -0.027417 | 22.2208
61 | -0.016382 | -0.0041057 | 0.016396 | 0.0041138 | 1.376e-05 | 8.0443e-06 | 0.024758 | 0.024757 | 0.024758 | 0.98461 | -0.29559 | 0.98551 | -0.27798 | 6.8016
62 | -0.036468 | -0.0091445 | 0.036512 | 0.0091717 | 4.3228e-05 | 2.7181e-05 | 0.055065 | 0.055065 | 0.055065 | 0.98551 | -0.27798 | 0.98679 | -0.25314 | 15.1277
63 | 0.0080045 | 0.0020062 | -0.008003 | -0.0020056 | 1.4678e-06 | 5.9801e-07 | 0.012086 | 0.012086 | 0.012086 | 0.98551 | -0.27798 | 0.98532 | -0.28183 | 3.3203
64 | -0.036512 | -0.0091717 | 0.036526 | 0.0091804 | 1.3875e-05 | 8.7239e-06 | 0.055065 | 0.055065 | 0.055065 | 0.98679 | -0.25314 | 0.9872 | -0.24518 | 15.1277
65 | 0.0047618 | 0.0011932 | -0.0047612 | -0.0011933 | 6.8036e-07 | -1.134e-08 | 0.0071912 | 0.0071914 | 0.0071914 | 0.98532 | -0.28183 | 0.98516 | -0.28483 | 1.9757
66 | 0.0089056 | 0.0022318 | -0.0089035 | -0.0022308 | 2.1146e-06 | 9.7311e-07 | 0.013595 | 0.013595 | 0.013595 | 0.97477 | -0.48582 | 0.97452 | -0.4908 | 3.7348
67 | 0.035398 | 0.0089197 | -0.035346 | -0.0088868 | 5.2327e-05 | 3.2895e-05 | 0.054054 | 0.054054 | 0.054054 | 0.97477 | -0.48582 | 0.9732 | -0.51677 | 14.8499
68 | 0.0034272 | 0.00085847 | -0.003427 | -0.00085858 | 1.9711e-07 | -1.1324e-07 | 0.0052315 | 0.0052316 | 0.0052316 | 0.97477 | -0.48582 | 0.97471 | -0.48702 | 1.4372
69 | 0.0066921 | 0.0016766 | -0.0066918 | -0.0016765 | 3.3828e-07 | 1.0886e-07 | 0.010218 | 0.010218 | 0.010218 | 0.97452 | -0.4908 | 0.97447 | -0.49186 | 2.8072
70 | 0.032436 | 0.0081577 | -0.032418 | -0.0081459 | 1.8725e-05 | 1.1732e-05 | 0.049605 | 0.049605 | 0.049605 | 0.9732 | -0.51677 | 0.97259 | -0.52886 | 13.6278
71 | 0.0013205 | 0.00033066 | -0.0013205 | -0.00033095 | 3.7714e-08 | -2.8431e-07 | 0.0020158 | 0.0020159 | 0.0020159 | 0.97471 | -0.48702 | 0.97468 | -0.48762 | 0.55383
72 | -0.025692 | -0.0064512 | 0.025701 | 0.0064567 | 8.8616e-06 | 5.4823e-06 | 0.039349 | 0.039348 | 0.039349 | 0.97168 | -0.54678 | 0.97204 | -0.53955 | 10.81
73 | 0.025692 | 0.0064512 | -0.025669 | -0.006437 | 2.2964e-05 | 1.4208e-05 | 0.039349 | 0.039349 | 0.039349 | 0.97168 | -0.54678 | 0.97073 | -0.56553 | 10.8101
74 | -0.030432 | -0.0076425 | 0.030448 | 0.0076522 | 1.5533e-05 | 9.7045e-06 | 0.046592 | 0.046592 | 0.046592 | 0.97204 | -0.53955 | 0.97259 | -0.52886 | 12.7999
75 | 0.023624 | 0.0059245 | -0.02362 | -0.0059219 | 4.2617e-06 | 2.6204e-06 | 0.036214 | 0.036214 | 0.036214 | 0.97073 | -0.56553 | 0.97054 | -0.56932 | 9.949
76 | 0.0055992 | 0.0014027 | -0.0055988 | -0.0014026 | 3.9085e-07 | 7.2532e-08 | 0.0085498 | 0.0085499 | 0.0085499 | 0.97447 | -0.49186 | 0.97439 | -0.49333 | 2.3489
77 | 0.018042 | 0.0045239 | -0.018037 | -0.0045213 | 4.4896e-06 | 2.6801e-06 | 0.027662 | 0.027662 | 0.027662 | 0.97054 | -0.56932 | 0.97027 | -0.57454 | 7.5996
78 | -0.041057 | -0.010316 | 0.041068 | 0.010323 | 1.053e-05 | 6.6458e-06 | 0.061896 | 0.061896 | 0.061896 | 0.9872 | -0.24518 | 0.98747 | -0.23981 | 17.0043
79 | 0.1596 | 0.040432 | -0.15956 | -0.040408 | 3.7503e-05 | 2.3794e-05 | 0.23798 | 0.23798 | 0.23798 | 0.99856 | -0.027417 | 0.99831 | -0.03231 | 21.7929
80 | -0.051235 | -0.012871 | 0.051274 | 0.012896 | 3.964e-05 | 2.5143e-05 | 0.077216 | 0.077216 | 0.077216 | 0.98747 | -0.23981 | 0.98831 | -0.22361 | 21.2132
81 | 0.05941 | 0.014971 | -0.059315 | -0.014911 | 9.4425e-05 | 6.0027e-05 | 0.089322 | 0.089322 | 0.089322 | 0.99003 | -0.19033 | 0.98831 | -0.22361 | 24.5391
82 | -0.14656 | -0.037097 | 0.14658 | 0.037112 | 2.3785e-05 | 1.5067e-05 | 0.21878 | 0.21878 | 0.21878 | 0.99736 | -0.05046 | 0.99753 | -0.04708 | 20.0352
83 | -0.15683 | -0.039682 | 0.15694 | 0.039753 | 0.00011125 | 7.0563e-05 | 0.23408 | 0.23408 | 0.23408 | 0.99753 | -0.04708 | 0.99831 | -0.03231 | 21.4359
84 | 0.0091944 | 0.0023038 | -0.0091932 | -0.0023032 | 1.2214e-06 | 5.6327e-07 | 0.013833 | 0.013833 | 0.013833 | 0.98905 | -0.21061 | 0.98891 | -0.2134 | 3.8002
85 | 0.0052051 | 0.0013037 | -0.0052044 | -0.0013036 | 6.4697e-07 | 5.3247e-08 | 0.0078318 | 0.0078319 | 0.0078319 | 0.98891 | -0.2134 | 0.98877 | -0.21601 | 2.1516
86 | 0.010671 | 0.0026752 | -0.010669 | -0.0026738 | 2.5236e-06 | 1.3049e-06 | 0.016366 | 0.016366 | 0.016366 | 0.97027 | -0.57454 | 0.97002 | -0.5795 | 4.4961
87 | 0.0027418 | 0.00068693 | -0.0027416 | -0.00068712 | 1.4969e-07 | -1.878e-07 | 0.004187 | 0.0041871 | 0.0041871 | 0.97439 | -0.49333 | 0.97433 | -0.49447 | 1.1503
88 | 0.002857 | 0.00071567 | -0.0028568 | -0.00071597 | 2.7221e-07 | -3.0072e-07 | 0.0043629 | 0.0043631 | 0.0043631 | 0.97439 | -0.49333 | 0.97429 | -0.49533 | 1.1987
89 | 0.0052044 | 0.0013036 | -0.0052038 | -0.0013036 | 5.6825e-07 | 4.6859e-08 | 0.0078319 | 0.007832 | 0.007832 | 0.98877 | -0.21601 | 0.98865 | -0.21831 | 2.1517
90 | 0.0015877 | 0.0003973 | -0.0015876 | -0.00039788 | 1.0823e-07 | -5.7889e-07 | 0.0023894 | 0.0023896 | 0.0023896 | 0.98865 | -0.21831 | 0.98858 | -0.21974 | 0.65648

## res_trafo
| p_hv_mw | q_hv_mvar | p_lv_mw | q_lv_mvar | pl_mw | ql_mvar | i_hv_ka | i_lv_ka | vm_hv_pu | va_hv_degree | vm_lv_pu | va_lv_degree | loading_percent
0 | -1.2729e-15 | -1.3162e-15 | 0.00165 | 1.2699e-07 | 0.00165 | 1.2699e-07 | 5.2857e-17 | 0.0023815 | 0.99998 | 149.9956 | 1 | 0 | 0.2619

## res_ext_grid
| p_mw | q_mvar
0 | 0.55099 | 0.14049

## res_load
| p_mw | q_mvar
0 | 0.0091221 | 0.0022862
1 | 0.033405 | 0.008372
2 | 0.011425 | 0.0028633
3 | 0.034192 | 0.0085694
4 | 0.012136 | 0.0030416
5 | 0.0028028 | 0.00070245
6 | 0.0032524 | 0.00081513
7 | 0.0010669 | 0.00026739
8 | 0.010393 | 0.0026046
9 | 0.014148 | 0.0035459
10 | 0.0023916 | 0.00059939
11 | 0.0051166 | 0.0012823
12 | 0.0020378 | 0.00051072
13 | 0.009623 | 0.0024117
14 | 0.0037873 | 0.00094919
15 | 0.0021561 | 0.00054036
16 | 0.0053681 | 0.0013454
17 | 0.0010001 | 0.00025065
18 | 0.00092312 | 0.00023136
19 | 0.0012614 | 0.00031614
20 | 0.0037865 | 0.00094898
21 | 0.046203 | 0.01158
22 | 0.015247 | 0.0038212
23 | 0.0067515 | 0.0016921
24 | 0.0055588 | 0.0013932
25 | 0.0042452 | 0.0010639
26 | 0.0087669 | 0.0021972
27 | 0.0078139 | 0.0019583
28 | 0.0082816 | 0.0020756
29 | 0.009266 | 0.0023223
30 | 0.0046985 | 0.0011776
31 | 0.0076178 | 0.0019092
32 | 0.0062105 | 0.0015565
33 | 0.0054043 | 0.0013544
34 | 0.0053109 | 0.001331
35 | 0.0054854 | 0.0013748
36 | 0.008753 | 0.0021937
37 | 0.0040835 | 0.0010234
38 | 0.033831 | 0.0084788
39 | 0.0039925 | 0.0010006
40 | 0.027843 | 0.0069782
41 | 0.0062325 | 0.001562
42 | 0.016382 | 0.0041057
43 | 0.012068 | 0.0030246
44 | 0.0032412 | 0.00081231
45 | 0.0022114 | 0.00055422
46 | 0.0029095 | 0.00072918
47 | 0.0021064 | 0.00052792
48 | 0.0047316 | 0.0011858
49 | 0.0020448 | 0.00051247
50 | 0.0010925 | 0.00027382
51 | 0.0019698 | 0.00049369
52 | 0.0013205 | 0.00033095
53 | 0.0055779 | 0.001398
54 | 0.0045319 | 0.0011358
55 | 0.0031354 | 0.0007858
56 | 0.0047612 | 0.0011933
57 | 0.010167 | 0.002548
58 | 0.0047202 | 0.001183
59 | 0.0080409 | 0.0020152
60 | 0.0043233 | 0.0010835
61 | 0.010254 | 0.0025699
62 | 0.0026153 | 0.00065546
63 | 0.0039881 | 0.00099952
64 | 0.0073661 | 0.0018461
65 | 0.010669 | 0.0026738
66 | 0.0027416 | 0.00068712
67 | 0.0028568 | 0.00071597
68 | 0.0036162 | 0.0009063
69 | 0.0015876 | 0.00039788

## dtypes
| element | column | dtype
0 | bus | name | object
1 | bus | vn_kv | float64
2 | bus | type | object
3 | bus | zone | object
4 | bus | in_service | bool
5 | load | name | object
6 | load | bus | uint32
7 | load | p_mw | float64
8 | load | q_mvar | float64
9 | load | const_z_percent | float64
10 | load | const_i_percent | float64
11 | load | sn_mva | float64
12 | load | scaling | float64
13 | load | in_service | bool
14 | load | type | object
15 | ext_grid | name | object
16 | ext_grid | bus | uint32
17 | ext_grid | vm_pu | float64
18 | ext_grid | va_degree | float64
19 | ext_grid | slack_weight | float64
20 | ext_grid | in_service | bool
21 | line | name | object
22 | line | std_type | object
23 | line | from_bus | uint32
24 | line | to_bus | uint32
25 | line | length_km | float64
26 | line | r_ohm_per_km | float64
27 | line | x_ohm_per_km | float64
28 | line | c_nf_per_km | float64
29 | line | g_us_per_km | float64
30 | line | max_i_ka | float64
31 | line | df | float64
32 | line | parallel | uint32
33 | line | type | object
34 | line | in_service | bool
35 | trafo | name | object
36 | trafo | std_type | object
37 | trafo | hv_bus | uint32
38 | trafo | lv_bus | uint32
39 | trafo | sn_mva | float64
40 | trafo | vn_hv_kv | float64
41 | trafo | vn_lv_kv | float64
42 | trafo | vk_percent | float64
43 | trafo | vkr_percent | float64
44 | trafo | pfe_kw | float64
45 | trafo | i0_percent | float64
46 | trafo | shift_degree | float64
47 | trafo | tap_side | object
48 | trafo | tap_neutral | int32
49 | trafo | tap_min | int32
50 | trafo | tap_max | int32
51 | trafo | tap_step_percent | float64
52 | trafo | tap_step_degree | float64
53 | trafo | tap_pos | int32
54 | trafo | tap_phase_shifter | bool
55 | trafo | parallel | uint32
56 | trafo | df | float64
57 | trafo | in_service | bool
58 | line_geodata | coords | object
59 | bus_geodata | x | float64
60 | bus_geodata | y | float64
61 | bus_geodata | coords | object
62 | res_bus | vm_pu | float64
63 | res_bus | va_degree | float64
64 | res_bus | p_mw | float64
65 | res_bus | q_mvar | float64
66 | res_line | p_from_mw | float64
67 | res_line | q_from_mvar | float64
68 | res_line | p_to_mw | float64
69 | res_line | q_to_mvar | float64
70 | res_line | pl_mw | float64
71 | res_line | ql_mvar | float64
72 | res_line | i_from_ka | float64
73 | res_line | i_to_ka | float64
74 | res_line | i_ka | float64
75 | res_line | vm_from_pu | float64
76 | res_line | va_from_degree | float64
77 | res_line | vm_to_pu | float64
78 | res_line | va_to_degree | float64
79 | res_line | loading_percent | float64
80 | res_trafo | p_hv_mw | float64
81 | res_trafo | q_hv_mvar | float64
82 | res_trafo | p_lv_mw | float64
83 | res_trafo | q_lv_mvar | float64
84 | res_trafo | pl_mw | float64
85 | res_trafo | ql_mvar | float64
86 | res_trafo | i_hv_ka | float64
87 | res_trafo | i_lv_ka | float64
88 | res_trafo | vm_hv_pu | float64
89 | res_trafo | va_hv_degree | float64
90 | res_trafo | vm_lv_pu | float64
91 | res_trafo | va_lv_degree | float64
92 | res_trafo | loading_percent | float64
93 | res_ext_grid | p_mw | float64
94 | res_ext_grid | q_mvar | float64
95 | res_load | p_mw | float64
96 | res_load | q_mvar | float64

## parameters
| version | format_version | converged | OPF_converged | name | f_hz | sn_mva
0 | 2.14.6 | 2.14.0 | TRUE | FALSE |  | 50 | 1