## bus
| name | vn_kv | type | zone | in_service
0 | bus_LV_1207-4_0_3_node_0 | 0.4 | n |  | TRUE
1 | bus_LV_1207-4_0_3_node_1 | 0.4 | n |  | TRUE
2 | bus_LV_1207-4_0_3_node_3 | 0.4 | n |  | TRUE
3 | bus_LV_1207-4_0_3_node_9 | 0.4 | n |  | TRUE
4 | bus_LV_1207-4_0_3_node_13 | 0.4 | n |  | TRUE
5 | bus_LV_1207-4_0_3_node_14 | 0.4 | n |  | TRUE
6 | bus_LV_1207-4_0_3_node_4 | 0.4 | n |  | TRUE
7 | bus_LV_1207-4_0_3_node_5 | 0.4 | n |  | TRUE
8 | bus_LV_1207-4_0_3_node_6 | 0.4 | n |  | TRUE
9 | bus_LV_1207-4_0_3_node_7 | 0.4 | n |  | TRUE
10 | bus_LV_1207-4_0_3_node_8 | 0.4 | n |  | TRUE
11 | bus_LV_1207-4_0_3_node_12 | 0.4 | n |  | TRUE
12 | bus_LV_1207-4_0_3_node_10 | 0.4 | n |  | TRUE
13 | bus_LV_1207-4_0_3_node_50 | 0.4 | n |  | TRUE
14 | bus_LV_1207-4_0_3_node_11 | 0.4 | n |  | TRUE
15 | bus_LV_1207-4_0_3_node_32 | 0.4 | n |  | TRUE
16 | bus_LV_1207-4_0_3_node_19 | 0.4 | n |  | TRUE
17 | bus_LV_1207-4_0_3_node_34 | 0.4 | n |  | TRUE
18 | bus_LV_1207-4_0_3_node_31 | 0.4 | n |  | TRUE
19 | bus_LV_1207-4_0_3_node_15 | 0.4 | n |  | TRUE
20 | bus_LV_1207-4_0_3_node_16 | 0.4 | n |  | TRUE
21 | bus_LV_1207-4_0_3_node_17 | 0.4 | n |  | TRUE
22 | bus_LV_1207-4_0_3_node_18 | 0.4 | n |  | TRUE
23 | bus_LV_1207-4_0_3_node_29 | 0.4 | n |  | TRUE
24 | bus_LV_1207-4_0_3_node_27 | 0.4 | n |  | TRUE
25 | bus_LV_1207-4_0_3_node_51 | 0.4 | n |  | TRUE
26 | bus_LV_1207-4_0_3_node_28 | 0.4 | n |  | TRUE
27 | bus_LV_1207-4_0_3_node_20 | 0.4 | n |  | TRUE
28 | bus_LV_1207-4_0_3_node_22 | 0.4 | n |  | TRUE
29 | bus_LV_1207-4_0_3_node_23 | 0.4 | n |  | TRUE
30 | bus_LV_1207-4_0_3_node_40 | 0.4 | n |  | TRUE
31 | bus_LV_1207-4_0_3_node_26 | 0.4 | n |  | TRUE
32 | bus_LV_1207-4_0_3_node_54 | 0.4 | n |  | TRUE
33 | bus_LV_1207-4_0_3_node_42 | 0.4 | n |  | TRUE
34 | bus_LV_1207-4_0_3_node_37 | 0.4 | n |  | TRUE
35 | bus_LV_1207-4_0_3_node_43 | 0.4 | n |  | TRUE
36 | bus_LV_1207-4_0_3_node_38 | 0.4 | n |  | TRUE
37 | bus_LV_1207-4_0_3_node_48 | 0.4 | n |  | TRUE
38 | bus_LV_1207-4_0_3_node_41 | 0.4 | n |  | TRUE
39 | bus_LV_1207-4_0_3_node_30 | 0.4 | n |  | TRUE
40 | bus_LV_1207-4_0_3_node_52 | 0.4 | n |  | TRUE
41 | bus_LV_1207-4_0_3_node_33 | 0.4 | n |  | TRUE
42 | bus_LV_1207-4_0_3_node_45 | 0.4 | n |  | TRUE
43 | bus_LV_1207-4_0_3_node_46 | 0.4 | n |  | TRUE
44 | bus_LV_1207-4_0_3_node_35 | 0.4 | n |  | TRUE
45 | bus_LV_1207-4_0_3_node_36 | 0.4 | n |  | TRUE
46 | bus_LV_1207-4_0_3_node_39 | 0.4 | n |  | TRUE
47 | bus_LV_1207-4_0_3_node_47 | 0.4 | n |  | TRUE
48 | bus_LV_1207-4_0_3_node_49 | 0.4 | n |  | TRUE
49 | bus_LV_1207-4_0_3_node_55 | 0.4 | n |  | TRUE
50 | bus_LV_1207-4_0_3_node_56 | 0.4 | n |  | TRUE
51 | bus_MV_12_0_node_91 | 20 | n |  | TRUE

## load
| name | bus | p_mw | q_mvar | const_z_percent | const_i_percent | sn_mva | scaling | in_service | type
0 | LV_1207-4_0_3_load_0 | 0 | 0.010303 | 0.0025823 | 0 | 0 |  | 1 | TRUE | wye
1 | LV_1207-4_0_3_load_1 | 1 | 0.0056318 | 0.0014115 | 0 | 0 |  | 1 | TRUE | wye
2 | LV_1207-4_0_3_load_3 | 2 | 0.0058507 | 0.0014663 | 0 | 0 |  | 1 | TRUE | wye
3 | LV_1207-4_0_3_load_13 | 4 | 0.0010362 | 0.00025971 | 0 | 0 |  | 1 | TRUE | wye
4 | LV_1207-4_0_3_load_4 | 6 | 0.0035187 | 0.00088187 | 0 | 0 |  | 1 | TRUE | wye
5 | LV_1207-4_0_3_load_5 | 7 | 0.0028881 | 0.00072384 | 0 | 0 |  | 1 | TRUE | wye
6 | LV_1207-4_0_3_load_6 | 8 | 0.0058787 | 0.0014733 | 0 | 0 |  | 1 | TRUE | wye
7 | LV_1207-4_0_3_load_8 | 10 | 0.003984 | 0.00099849 | 0 | 0 |  | 1 | TRUE | wye
8 | LV_1207-4_0_3_load_12 | 11 | 0.0038363 | 0.00096146 | 0 | 0 |  | 1 | TRUE | wye
9 | LV_1207-4_0_3_load_10 | 12 | 0.0033606 | 0.00084225 | 0 | 0 |  | 1 | TRUE | wye
10 | LV_1207-4_0_3_load_50 | 13 | 0.0039054 | 0.00097879 | 0 | 0 |  | 1 | TRUE | wye
11 | LV_1207-4_0_3_load_11 | 14 | 0.0024193 | 0.00060634 | 0 | 0 |  | 1 | TRUE | wye
12 | LV_1207-4_0_3_load_19 | 16 | 0.0039056 | 0.00097883 | 0 | 0 |  | 1 | TRUE | wye
13 | LV_1207-4_0_3_load_34 | 17 | 0.014827 | 0.0037161 | 0 | 0 |  | 1 | TRUE | wye
14 | LV_1207-4_0_3_load_31 | 18 | 0.0058472 | 0.0014654 | 0 | 0 |  | 1 | TRUE | wye
15 | LV_1207-4_0_3_load_15 | 19 | 0.0072306 | 0.0018122 | 0 | 0 |  | 1 | TRUE | wye
16 | LV_1207-4_0_3_load_16 | 20 | 0.0039023 | 0.00097801 | 0 | 0 |  | 1 | TRUE | wye
17 | LV_1207-4_0_3_load_17 | 21 | 0.0039058 | 0.00097888 | 0 | 0 |  | 1 | TRUE | wye
18 | LV_1207-4_0_3_load_29 | 23 | 0.0079647 | 0.0019962 | 0 | 0 |  | 1 | TRUE | wye
19 | LV_1207-4_0_3_load_27 | 24 | 0.0072909 | 0.0018273 | 0 | 0 |  | 1 | TRUE | wye
20 | LV_1207-4_0_3_load_20 | 27 | 0.045244 | 0.011339 | 0 | 0 |  | 1 | TRUE | wye
21 | LV_1207-4_0_3_load_40 | 30 | 0.031714 | 0.0079482 | 0 | 0 |  | 1 | TRUE | wye
22 | LV_1207-4_0_3_load_54 | 32 | 0.036097 | 0.0090467 | 0 | 0 |  | 1 | TRUE | wye
23 | LV_1207-4_0_3_load_42 | 33 | 0.0064961 | 0.0016281 | 0 | 0 |  | 1 | TRUE | wye
24 | LV_1207-4_0_3_load_43 | 35 | 0.01139 | 0.0028547 | 0 | 0 |  | 1 | TRUE | wye
25 | LV_1207-4_0_3_load_38 | 36 | 0.015831 | 0.0039676 | 0 | 0 |  | 1 | TRUE | wye
26 | LV_1207-4_0_3_load_41 | 38 | 0.014436 | 0.0036179 | 0 | 0 |  | 1 | TRUE | wye
27 | LV_1207-4_0_3_load_30 | 39 | 0.0048655 | 0.0012194 | 0 | 0 |  | 1 | TRUE | wye
28 | LV_1207-4_0_3_load_52 | 40 | 0.0083043 | 0.0020812 | 0 | 0 |  | 1 | TRUE | wye
29 | LV_1207-4_0_3_load_33 | 41 | 0.0059072 | 0.0014805 | 0 | 0 |  | 1 | TRUE | wye
30 | LV_1207-4_0_3_load_45 | 42 | 0.010262 | 0.002572 | 0 | 0 |  | 1 | TRUE | wye
31 | LV_1207-4_0_3_load_35 | 44 | 0.0084027 | 0.0021059 | 0 | 0 |  | 1 | TRUE | wye
32 | LV_1207-4_0_3_load_36 | 45 | 0.0076791 | 0.0019246 | 0 | 0 |  | 1 | TRUE | wye
33 | LV_1207-4_0_3_load_39 | 46 | 0.0080642 | 0.0020211 | 0 | 0 |  | 1 | TRUE | wye
34 | LV_1207-4_0_3_load_47 | 47 | 0.0073504 | 0.0018422 | 0 | 0 |  | 1 | TRUE | wye
35 | LV_1207-4_0_3_load_55 | 49 | 0.0010167 | 0.00025481 | 0 | 0 |  | 1 | TRUE | wye
36 | LV_1207-4_0_3_load_56 | 50 | 0.0021797 | 0.00054629 | 0 | 0 |  | 1 | TRUE | wye

## ext_grid
| name | bus | vm_pu | va_degree | slack_weight | in_service
0 |  | 41 | 1 | 0 | 1 | TRUE

## line
| name | std_type | from_bus | to_bus | length_km | r_ohm_per_km | x_ohm_per_km | c_nf_per_km | g_us_per_km | max_i_ka | df | parallel | type | in_service
0 | LV_1207-4_0_3_line_0 |  | 0 | 1 | 0.06269 | 0.125 | 0.08 | 261 | 0 | 0.364 | 1 | 1 | cs | TRUE
1 | LV_1207-4_0_3_line_1 |  | 1 | 2 | 0.0091675 | 0.125 | 0.08 | 261 | 0 | 0.364 | 1 | 1 | cs | TRUE
2 | LV_1207-4_0_3_line_2 |  | 2 | 3 | 0.019483 | 0.125 | 0.08 | 261 | 0 | 0.364 | 1 | 1 | cs | TRUE
3 | LV_1207-4_0_3_line_3 |  | 3 | 4 | 0.093673 | 0.125 | 0.08 | 261 | 0 | 0.364 | 1 | 1 | cs | TRUE
4 | LV_1207-4_0_3_line_4 |  | 3 | 5 | 0.064862 | 0.125 | 0.08 | 261 | 0 | 0.364 | 1 | 1 | cs | TRUE
5 | LV_1207-4_0_3_line_5 |  | 5 | 15 | 0.050128 | 0.125 | 0.08 | 261 | 0 | 0.364 | 1 | 1 | cs | TRUE
6 | LV_1207-4_0_3_line_6 |  | 5 | 10 | 0.009581 | 0.125 | 0.08 | 261 | 0 | 0.364 | 1 | 1 | cs | TRUE
7 | LV_1207-4_0_3_line_7 |  | 6 | 7 | 0.010976 | 0.125 | 0.08 | 261 | 0 | 0.364 | 1 | 1 | cs | TRUE
8 | LV_1207-4_0_3_line_8 |  | 6 | 8 | 0.015468 | 0.125 | 0.08 | 261 | 0 | 0.364 | 1 | 1 | cs | TRUE
9 | LV_1207-4_0_3_line_9 |  | 7 | 9 | 0.0090476 | 0.125 | 0.08 | 261 | 0 | 0.364 | 1 | 1 | cs | TRUE
10 | LV_1207-4_0_3_line_10 |  | 8 | 10 | 0.0069899 | 0.125 | 0.08 | 261 | 0 | 0.364 | 1 | 1 | cs | TRUE
11 | LV_1207-4_0_3_line_11 |  | 9 | 11 | 0.012575 | 0.125 | 0.08 | 261 | 0 | 0.364 | 1 | 1 | cs | TRUE
12 | LV_1207-4_0_3_line_12 |  | 9 | 12 | 0.015113 | 0.125 | 0.08 | 261 | 0 | 0.364 | 1 | 1 | cs | TRUE
13 | LV_1207-4_0_3_line_13 |  | 11 | 13 | 0.0024432 | 0.125 | 0.08 | 261 | 0 | 0.364 | 1 | 1 | cs | TRUE
14 | LV_1207-4_0_3_line_14 |  | 12 | 14 | 0.054552 | 0.125 | 0.08 | 261 | 0 | 0.364 | 1 | 1 | cs | TRUE
15 | LV_1207-4_0_3_line_15 |  | 13 | 16 | 0.011127 | 0.125 | 0.08 | 261 | 0 | 0.364 | 1 | 1 | cs | TRUE
16 | LV_1207-4_0_3_line_16 |  | 15 | 17 | 0.025016 | 0.125 | 0.08 | 261 | 0 | 0.364 | 1 | 3 | cs | TRUE
17 | LV_1207-4_0_3_line_17 |  | 15 | 18 | 0.016196 | 0.125 | 0.08 | 261 | 0 | 0.364 | 1 | 3 | cs | TRUE
18 | LV_1207-4_0_3_line_18 |  | 16 | 21 | 0.0065098 | 0.125 | 0.08 | 261 | 0 | 0.364 | 1 | 1 | cs | TRUE
19 | LV_1207-4_0_3_line_19 |  | 17 | 42 | 0.028606 | 0.125 | 0.08 | 261 | 0 | 0.364 | 1 | 3 | cs | TRUE
20 | LV_1207-4_0_3_line_20 |  | 18 | 41 | 0.058734 | 0.125 | 0.08 | 261 | 0 | 0.364 | 1 | 3 | cs | TRUE
21 | LV_1207-4_0_3_line_21 |  | 19 | 20 | 0.0044555 | 0.125 | 0.08 | 261 | 0 | 0.364 | 1 | 1 | cs | TRUE
22 | LV_1207-4_0_3_line_22 |  | 19 | 21 | 0.0020581 | 0.125 | 0.08 | 261 | 0 | 0.364 | 1 | 1 | cs | TRUE
23 | LV_1207-4_0_3_line_23 |  | 20 | 22 | 0.0060611 | 0.125 | 0.08 | 261 | 0 | 0.364 | 1 | 1 | cs | TRUE
24 | LV_1207-4_0_3_line_24 |  | 22 | 23 | 0.0046738 | 0.125 | 0.08 | 261 | 0 | 0.364 | 1 | 1 | cs | TRUE
25 | LV_1207-4_0_3_line_25 |  | 22 | 24 | 0.053776 | 0.125 | 0.08 | 261 | 0 | 0.364 | 1 | 1 | cs | TRUE
26 | LV_1207-4_0_3_line_26 |  | 23 | 25 | 0.048708 | 0.125 | 0.08 | 261 | 0 | 0.364 | 1 | 1 | cs | TRUE
27 | LV_1207-4_0_3_line_27 |  | 24 | 26 | 0.030892 | 0.125 | 0.08 | 261 | 0 | 0.364 | 1 | 1 | cs | TRUE
28 | LV_1207-4_0_3_line_28 |  | 25 | 40 | 0.010376 | 0.125 | 0.08 | 261 | 0 | 0.364 | 1 | 1 | cs | TRUE
29 | LV_1207-4_0_3_line_29 |  | 26 | 39 | 0.046712 | 0.125 | 0.08 | 261 | 0 | 0.364 | 1 | 1 | cs | TRUE
30 | LV_1207-4_0_3_line_30 |  | 27 | 28 | 0.038269 | 0.125 | 0.08 | 261 | 0 | 0.364 | 1 | 1 | cs | TRUE
31 | LV_1207-4_0_3_line_31 |  | 28 | 29 | 0.012795 | 0.125 | 0.08 | 261 | 0 | 0.364 | 1 | 1 | cs | TRUE
32 | LV_1207-4_0_3_line_32 |  | 29 | 30 | 0.017135 | 0.125 | 0.08 | 261 | 0 | 0.364 | 1 | 1 | cs | TRUE
33 | LV_1207-4_0_3_line_33 |  | 30 | 34 | 0.010105 | 0.125 | 0.08 | 261 | 0 | 0.364 | 1 | 1 | cs | TRUE
34 | LV_1207-4_0_3_line_34 |  | 31 | 32 | 0.003035 | 0.125 | 0.08 | 261 | 0 | 0.364 | 1 | 3 | cs | TRUE
35 | LV_1207-4_0_3_line_35 |  | 31 | 33 | 0.037328 | 0.125 | 0.08 | 261 | 0 | 0.364 | 1 | 3 | cs | TRUE
36 | LV_1207-4_0_3_line_36 |  | 32 | 37 | 0.043909 | 0.125 | 0.08 | 261 | 0 | 0.364 | 1 | 3 | cs | TRUE
37 | LV_1207-4_0_3_line_37 |  | 33 | 38 | 0.012162 | 0.125 | 0.08 | 261 | 0 | 0.364 | 1 | 2 | cs | TRUE
38 | LV_1207-4_0_3_line_38 |  | 34 | 46 | 0.016532 | 0.125 | 0.08 | 261 | 0 | 0.364 | 1 | 1 | cs | TRUE
39 | LV_1207-4_0_3_line_39 |  | 34 | 44 | 0.0043873 | 0.125 | 0.08 | 261 | 0 | 0.364 | 1 | 1 | cs | TRUE
40 | LV_1207-4_0_3_line_40 |  | 35 | 36 | 0.0081126 | 0.125 | 0.08 | 261 | 0 | 0.364 | 1 | 1 | cs | TRUE
41 | LV_1207-4_0_3_line_41 |  | 36 | 45 | 0.021006 | 0.125 | 0.08 | 261 | 0 | 0.364 | 1 | 1 | cs | TRUE
42 | LV_1207-4_0_3_line_42 |  | 37 | 43 | 0.038722 | 0.125 | 0.08 | 261 | 0 | 0.364 | 1 | 3 | cs | TRUE
43 | LV_1207-4_0_3_line_43 |  | 38 | 46 | 0.001204 | 0.125 | 0.08 | 261 | 0 | 0.364 | 1 | 1 | cs | TRUE
44 | LV_1207-4_0_3_line_44 |  | 42 | 43 | 0.02892 | 0.125 | 0.08 | 261 | 0 | 0.364 | 1 | 3 | cs | TRUE
45 | LV_1207-4_0_3_line_45 |  | 43 | 47 | 0.010776 | 0.125 | 0.08 | 261 | 0 | 0.364 | 1 | 1 | cs | TRUE
46 | LV_1207-4_0_3_line_46 |  | 44 | 45 | 0.01176 | 0.125 | 0.08 | 261 | 0 | 0.364 | 1 | 1 | cs | TRUE
47 | LV_1207-4_0_3_line_47 |  | 47 | 48 | 0.029549 | 0.125 | 0.08 | 261 | 0 | 0.364 | 1 | 1 | cs | TRUE
48 | LV_1207-4_0_3_line_48 |  | 48 | 49 | 0.008217 | 0.125 | 0.08 | 261 | 0 | 0.364 | 1 | 1 | cs | TRUE
49 | LV_1207-4_0_3_line_49 |  | 49 | 50 | 0.017258 | 0.125 | 0.08 | 261 | 0 | 0.364 | 1 | 1 | cs | TRUE

## trafo
| name | std_type | hv_bus | lv_bus | sn_mva | vn_hv_kv | vn_lv_kv | vk_percent | vkr_percent | pfe_kw | i0_percent | shift_degree | tap_side | tap_neutral | tap_min | tap_max | tap_step_percent | tap_step_degree | tap_pos | tap_phase_shifter | parallel | df | in_service
0 | LV_1207-4_0_3_trafo_33 | 0.63 MVA 20/0.4 kV | 51 | 41 | 0.63 | 20 | 0.4 | 6 | 1.206 | 1.65 | 0.2619 | 150 | hv | 0 | -2 | 2 | 2.5 | 0 | 0 | FALSE | 1 | 1 | TRUE

## line_geodata
| x0 | y0 | x1 | y1 | x2 | y2 | x3 | y3 | x4 | y4 | x5 | y5 | x6 | y6 | x7 | y7 | x8 | y8 | x9 | y9
0 | 2690459.3805 | 1195636.4329 | 2690456.2921 | 1195624.1337 | 2690459.4646 | 1195610.8731 | 2690466.884 | 1195601.9685 | 2690483.2102 | 1195593.6323 | 2690488.967 | 1195590.719
1 | 2690488.967 | 1195590.719 | 2690497.1467 | 1195586.5796
2 | 2690509.5295 | 1195571.9943 | 2690506.9657 | 1195577.2589 | 2690498.7828 | 1195585.7517 | 2690497.1467 | 1195586.5796
3 | 2690509.5295 | 1195571.9943 | 2690518.3864 | 1195567.8034 | 2690523.3247 | 1195562.2301 | 2690530.1488 | 1195556.4186 | 2690533.0996 | 1195557.8086 | 2690534.6495 | 1195562.1348 | 2690531.7207 | 1195577.4114 | 2690529.6699 | 1195606.1544 | 2690527.016 | 1195620.8904 | 2690527.0686 | 1195621.1492
4 | 2690523.492 | 1195509.4209 | 2690520.5044 | 1195538.1386 | 2690516.1189 | 1195560.0419 | 2690509.5295 | 1195571.9943
5 | 2690523.492 | 1195509.4209 | 2690510.7349 | 1195505.9701 | 2690493.2857 | 1195506.4175 | 2690487.1831 | 1195509.8719 | 2690485.8119 | 1195517.9007 | 2690483.8475 | 1195516.7925 | 2690481.8824 | 1195516.2291
6 | 2690523.492 | 1195509.4209 | 2690523.6735 | 1195499.8417
7 | 2690524.099 | 1195477.3873 | 2690524.099 | 1195477.3873 | 2690522.1029 | 1195466.594
8 | 2690524.099 | 1195477.3873 | 2690523.8059 | 1195492.853
9 | 2690520.4575 | 1195457.6973 | 2690522.1029 | 1195466.594
10 | 2690523.6735 | 1195499.8417 | 2690523.8059 | 1195492.853
11 | 2690520.4575 | 1195457.6973 | 2690516.8155 | 1195445.661
12 | 2690520.4575 | 1195457.6973 | 2690534.9877 | 1195453.5398
13 | 2690516.1079 | 1195443.3225 | 2690516.8155 | 1195445.661
14 | 2690586.7913 | 1195436.5434 | 2690557.9893 | 1195446.9585 | 2690534.9877 | 1195453.5398
15 | 2690516.1079 | 1195443.3225 | 2690514.9857 | 1195439.614 | 2690511.7918 | 1195433.1022
16 | 2690481.8824 | 1195516.2291 | 2690477.6151 | 1195516.2312 | 2690475.1336 | 1195516.5606 | 2690472.6419 | 1195517.568 | 2690464.8171 | 1195527.0668 | 2690463.1237 | 1195529.8425
17 | 2690481.8824 | 1195516.2291 | 2690481.7515 | 1195508.2664 | 2690478.2128 | 1195500.8332
18 | 2690508.9252 | 1195427.2576 | 2690511.7918 | 1195433.1022
19 | 2690463.1237 | 1195529.8425 | 2690450.4474 | 1195550.6202 | 2690448.8223 | 1195554.5649
20 | 2690441.8242 | 1195456.7629 | 2690446.2274 | 1195457.352 | 2690449.1606 | 1195463.4336 | 2690461.3757 | 1195479.0395 | 2690475.5404 | 1195495.2197 | 2690478.2128 | 1195500.8332
21 | 2690506.0568 | 1195421.4095 | 2690508.0188 | 1195425.4098
22 | 2690508.9252 | 1195427.2576 | 2690508.0188 | 1195425.4098
23 | 2690503.3877 | 1195415.9677 | 2690506.0568 | 1195421.4095
24 | 2690503.3877 | 1195415.9677 | 2690500.5708 | 1195412.2382
25 | 2690503.3877 | 1195415.9677 | 2690501.5474 | 1195405.1441 | 2690492.7242 | 1195394.0034 | 2690488.153 | 1195385.3843 | 2690487.0345 | 1195378.2294 | 2690491.0247 | 1195371.3632 | 2690493.2227 | 1195368.4535
26 | 2690473.2091 | 1195372.8391 | 2690478.538 | 1195386.7842 | 2690488.2675 | 1195395.9484 | 2690500.5708 | 1195412.2382
27 | 2690507.5919 | 1195341.6169 | 2690503.6398 | 1195354.521 | 2690496.6546 | 1195363.9102 | 2690493.2227 | 1195368.4535
28 | 2690473.2091 | 1195372.8391 | 2690468.9948 | 1195364.8035 | 2690468.6072 | 1195363.5599
29 | 2690507.5919 | 1195341.6169 | 2690509.6309 | 1195346.3619 | 2690511.5677 | 1195355.8418 | 2690510.2381 | 1195366.1505 | 2690506.4149 | 1195376.5771 | 2690507.2836 | 1195380.604 | 2690509.243 | 1195383.0574 | 2690512.0572 | 1195384.412
30 | 2690407.5248 | 1195421.0659 | 2690403.4339 | 1195417.9687 | 2690401.822 | 1195416.221 | 2690400.7206 | 1195413.4693 | 2690399.2314 | 1195405.6195 | 2690399.5035 | 1195402.744 | 2690400.748 | 1195394.5242 | 2690400.8318 | 1195389.4889 | 2690400.2744 | 1195385.9643
31 | 2690407.5248 | 1195421.0659 | 2690410.2625 | 1195418.4167 | 2690413.3338 | 1195414.3605 | 2690416.0736 | 1195411.5668
32 | 2690416.0736 | 1195411.5668 | 2690432.8039 | 1195415.2678
33 | 2690442.6705 | 1195417.4504 | 2690432.8039 | 1195415.2678
34 | 2690427.9142 | 1195482.6692 | 2690428.2894 | 1195485.6809
35 | 2690427.9142 | 1195482.6692 | 2690428.9968 | 1195478.1049 | 2690430.3865 | 1195457.7684 | 2690434.0585 | 1195446.0787
36 | 2690433.7171 | 1195529.2535 | 2690428.2894 | 1195485.6809
37 | 2690437.7032 | 1195434.4759 | 2690434.0585 | 1195446.0787
38 | 2690442.6705 | 1195417.4504 | 2690438.0719 | 1195433.3022 | 2690438.064 | 1195433.3272
39 | 2690442.6705 | 1195417.4504 | 2690445.5577 | 1195414.147
40 | 2690458.2737 | 1195376.529 | 2690457.3652 | 1195384.5905
41 | 2690452.8147 | 1195405.0308 | 2690456.5365 | 1195391.9437 | 2690457.3652 | 1195384.5905
42 | 2690433.7171 | 1195529.2535 | 2690431.8213 | 1195540.7323 | 2690428.618 | 1195567.6233
43 | 2690437.7032 | 1195434.4759 | 2690438.064 | 1195433.3272
44 | 2690428.618 | 1195567.6233 | 2690437.5918 | 1195569.3045 | 2690441.1125 | 1195568.2793 | 2690444.1428 | 1195565.9236 | 2690448.8223 | 1195554.5649
45 | 2690428.618 | 1195567.6233 | 2690425.3521 | 1195577.8924
46 | 2690445.5577 | 1195414.147 | 2690452.4721 | 1195406.2358 | 2690452.8147 | 1195405.0308
47 | 2690413.3881 | 1195604.7392 | 2690421.2175 | 1195590.8931 | 2690425.3521 | 1195577.8924
48 | 2690413.3881 | 1195604.7392 | 2690413.1641 | 1195612.9531
49 | 2690413.1641 | 1195612.9531 | 2690395.914 | 1195612.4255

## bus_geodata
| x | y | coords
0 | 2690459.3805 | 1195636.4329
1 | 2690488.967 | 1195590.719
2 | 2690497.1467 | 1195586.5796
3 | 2690509.5295 | 1195571.9943
4 | 2690527.0686 | 1195621.1492
5 | 2690523.492 | 1195509.4209
6 | 2690524.099 | 1195477.3873
7 | 2690522.1029 | 1195466.594
8 | 2690523.8059 | 1195492.853
9 | 2690520.4575 | 1195457.6973
10 | 2690523.6735 | 1195499.8417
11 | 2690516.8155 | 1195445.661
12 | 2690534.9877 | 1195453.5398
13 | 2690516.1079 | 1195443.3225
14 | 2690586.7913 | 1195436.5434
15 | 2690481.8824 | 1195516.2291
16 | 2690511.7918 | 1195433.1022
17 | 2690463.1237 | 1195529.8425
18 | 2690478.2128 | 1195500.8332
19 | 2690508.0188 | 1195425.4098
20 | 2690506.0568 | 1195421.4095
21 | 2690508.9252 | 1195427.2576
22 | 2690503.3877 | 1195415.9677
23 | 2690500.5708 | 1195412.2382
24 | 2690493.2227 | 1195368.4535
25 | 2690473.2091 | 1195372.8391
26 | 2690507.5919 | 1195341.6169
27 | 2690400.2744 | 1195385.9643
28 | 2690407.5248 | 1195421.0659
29 | 2690416.0736 | 1195411.5668
30 | 2690432.8039 | 1195415.2678
31 | 2690427.9142 | 1195482.6692
32 | 2690428.2894 | 1195485.6809
33 | 2690434.0585 | 1195446.0787
34 | 2690442.6705 | 1195417.4504
35 | 2690458.2737 | 1195376.529
36 | 2690457.3652 | 1195384.5905
37 | 2690433.7171 | 1195529.2535
38 | 2690437.7032 | 1195434.4759
39 | 2690512.0572 | 1195384.412
40 | 2690468.6072 | 1195363.5599
41 | 2690441.8242 | 1195456.7629
42 | 2690448.8223 | 1195554.5649
43 | 2690428.618 | 1195567.6233
44 | 2690445.5577 | 1195414.147
45 | 2690452.8148 | 1195405.0308
46 | 2690438.064 | 1195433.3272
47 | 2690425.3521 | 1195577.8924
48 | 2690413.3881 | 1195604.7392
49 | 2690413.1641 | 1195612.9531
50 | 2690395.914 | 1195612.4255
51 | 2690481.8824 | 1195516.2291

## line_std_types
| c_nf_per_km | r_ohm_per_km | x_ohm_per_km | max_i_ka | type | q_mm2 | alpha | voltage_rating
NAYY 4x50 SE | 210 | 0.642 | 0.083 | 0.142 | cs | 50 | 0.00403 | LV
NAYY 4x120 SE | 264 | 0.225 | 0.08 | 0.242 | cs | 120 | 0.00403 | LV
NAYY 4x150 SE | 261 | 0.208 | 0.08 | 0.27 | cs | 150 | 0.00403 | LV
NA2XS2Y 1x95 RM/25 12/20 kV | 216 | 0.313 | 0.132 | 0.252 | cs | 95 | 0.00403 | MV
NA2XS2Y 1x185 RM/25 12/20 kV | 273 | 0.161 | 0.117 | 0.362 | cs | 185 | 0.00403 | MV
NA2XS2Y 1x240 RM/25 12/20 kV | 304 | 0.122 | 0.112 | 0.421 | cs | 240 | 0.00403 | MV
NA2XS2Y 1x95 RM/25 6/10 kV | 315 | 0.313 | 0.123 | 0.249 | cs | 95 | 0.00403 | MV
NA2XS2Y 1x185 RM/25 6/10 kV | 406 | 0.161 | 0.11 | 0.358 | cs | 185 | 0.00403 | MV
NA2XS2Y 1x240 RM/25 6/10 kV | 456 | 0.122 | 0.105 | 0.416 | cs | 240 | 0.00403 | MV
NA2XS2Y 1x150 RM/25 12/20 kV | 250 | 0.206 | 0.116 | 0.319 | cs | 150 | 0.00403 | MV
NA2XS2Y 1x120 RM/25 12/20 kV | 230 | 0.253 | 0.119 | 0.283 | cs | 120 | 0.00403 | MV
NA2XS2Y 1x70 RM/25 12/20 kV | 190 | 0.443 | 0.132 | 0.22 | cs | 70 | 0.00403 | MV
NA2XS2Y 1x150 RM/25 6/10 kV | 360 | 0.206 | 0.11 | 0.315 | cs | 150 | 0.00403 | MV
NA2XS2Y 1x120 RM/25 6/10 kV | 340 | 0.253 | 0.113 | 0.28 | cs | 120 | 0.00403 | MV
NA2XS2Y 1x70 RM/25 6/10 kV | 280 | 0.443 | 0.123 | 0.217 | cs | 70 | 0.00403 | MV
N2XS(FL)2Y 1x120 RM/35 64/110 kV | 112 | 0.153 | 0.166 | 0.366 | cs | 120 | 0.00393 | HV
N2XS(FL)2Y 1x185 RM/35 64/110 kV | 125 | 0.099 | 0.156 | 0.457 | cs | 185 | 0.00393 | HV
N2XS(FL)2Y 1x240 RM/35 64/110 kV | 135 | 0.075 | 0.149 | 0.526 | cs | 240 | 0.00393 | HV
N2XS(FL)2Y 1x300 RM/35 64/110 kV | 144 | 0.06 | 0.144 | 0.588 | cs | 300 | 0.00393 | HV
15-AL1/3-ST1A 0.4 | 11 | 1.8769 | 0.35 | 0.105 | ol | 16 | 0.00403 | LV
24-AL1/4-ST1A 0.4 | 11.25 | 1.2012 | 0.335 | 0.14 | ol | 24 | 0.00403 | LV
48-AL1/8-ST1A 0.4 | 12.2 | 0.5939 | 0.3 | 0.21 | ol | 48 | 0.00403 | LV
94-AL1/15-ST1A 0.4 | 13.2 | 0.306 | 0.29 | 0.35 | ol | 94 | 0.00403 | LV
34-AL1/6-ST1A 10.0 | 9.7 | 0.8342 | 0.36 | 0.17 | ol | 34 | 0.00403 | MV
48-AL1/8-ST1A 10.0 | 10.1 | 0.5939 | 0.35 | 0.21 | ol | 48 | 0.00403 | MV
70-AL1/11-ST1A 10.0 | 10.4 | 0.4132 | 0.339 | 0.29 | ol | 70 | 0.00403 | MV
94-AL1/15-ST1A 10.0 | 10.75 | 0.306 | 0.33 | 0.35 | ol | 94 | 0.00403 | MV
122-AL1/20-ST1A 10.0 | 11.1 | 0.2376 | 0.323 | 0.41 | ol | 122 | 0.00403 | MV
149-AL1/24-ST1A 10.0 | 11.25 | 0.194 | 0.315 | 0.47 | ol | 149 | 0.00403 | MV
34-AL1/6-ST1A 20.0 | 9.15 | 0.8342 | 0.382 | 0.17 | ol | 34 | 0.00403 | MV
48-AL1/8-ST1A 20.0 | 9.5 | 0.5939 | 0.372 | 0.21 | ol | 48 | 0.00403 | MV
70-AL1/11-ST1A 20.0 | 9.7 | 0.4132 | 0.36 | 0.29 | ol | 70 | 0.00403 | MV
94-AL1/15-ST1A 20.0 | 10 | 0.306 | 0.35 | 0.35 | ol | 94 | 0.00403 | MV
122-AL1/20-ST1A 20.0 | 10.3 | 0.2376 | 0.344 | 0.41 | ol | 122 | 0.00403 | MV
149-AL1/24-ST1A 20.0 | 10.5 | 0.194 | 0.337 | 0.47 | ol | 149 | 0.00403 | MV
184-AL1/30-ST1A 20.0 | 10.75 | 0.1571 | 0.33 | 0.535 | ol | 184 | 0.00403 | MV
243-AL1/39-ST1A 20.0 | 11 | 0.1188 | 0.32 | 0.645 | ol | 243 | 0.00403 | MV
48-AL1/8-ST1A 110.0 | 8 | 0.5939 | 0.46 | 0.21 | ol | 48 | 0.00403 | HV
70-AL1/11-ST1A 110.0 | 8.4 | 0.4132 | 0.45 | 0.29 | ol | 70 | 0.00403 | HV
94-AL1/15-ST1A 110.0 | 8.65 | 0.306 | 0.44 | 0.35 | ol | 94 | 0.00403 | HV
122-AL1/20-ST1A 110.0 | 8.5 | 0.2376 | 0.43 | 0.41 | ol | 122 | 0.00403 | HV
149-AL1/24-ST1A 110.0 | 8.75 | 0.194 | 0.41 | 0.47 | ol | 149 | 0.00403 | HV
184-AL1/30-ST1A 110.0 | 8.8 | 0.1571 | 0.4 | 0.535 | ol | 184 | 0.00403 | HV
243-AL1/39-ST1A 110.0 | 9 | 0.1188 | 0.39 | 0.645 | ol | 243 | 0.00403 | HV
305-AL1/39-ST1A 110.0 | 9.2 | 0.0949 | 0.38 | 0.74 | ol | 305 | 0.00403 | HV
490-AL1/64-ST1A 110.0 | 9.75 | 0.059 | 0.37 | 0.96 | ol | 490 | 0.00403 | HV
679-AL1/86-ST1A 110.0 | 9.95 | 0.042 | 0.36 | 1.15 | ol | 679 | 0.00403 | HV
490-AL1/64-ST1A 220.0 | 10 | 0.059 | 0.285 | 0.96 | ol | 490 | 0.00403 | HV
679-AL1/86-ST1A 220.0 | 11.7 | 0.042 | 0.275 | 1.15 | ol | 679 | 0.00403 | HV
490-AL1/64-ST1A 380.0 | 11 | 0.059 | 0.253 | 0.96 | ol | 490 | 0.00403 | HV
679-AL1/86-ST1A 380.0 | 14.6 | 0.042 | 0.25 | 1.15 | ol | 679 | 0.00403 | HV

## trafo_std_types
| i0_percent | pfe_kw | vkr_percent | sn_mva | vn_lv_kv | vn_hv_kv | vk_percent | shift_degree | vector_group | tap_side | tap_neutral | tap_min | tap_max | tap_step_degree | tap_step_percent | tap_phase_shifter
160 MVA 380/110 kV | 0.06 | 60 | 0.25 | 160 | 110 | 380 | 12.2 | 0 | Yy0 | hv | 0 | -9 | 9 | 0 | 1.5 | FALSE
100 MVA 220/110 kV | 0.06 | 55 | 0.26 | 100 | 110 | 220 | 12 | 0 | Yy0 | hv | 0 | -9 | 9 | 0 | 1.5 | FALSE
63 MVA 110/20 kV | 0.04 | 22 | 0.32 | 63 | 20 | 110 | 18 | 150 | YNd5 | hv | 0 | -9 | 9 | 0 | 1.5 | FALSE
40 MVA 110/20 kV | 0.05 | 18 | 0.34 | 40 | 20 | 110 | 16.2 | 150 | YNd5 | hv | 0 | -9 | 9 | 0 | 1.5 | FALSE
25 MVA 110/20 kV | 0.07 | 14 | 0.41 | 25 | 20 | 110 | 12 | 150 | YNd5 | hv | 0 | -9 | 9 | 0 | 1.5 | FALSE
63 MVA 110/10 kV | 0.04 | 22 | 0.32 | 63 | 10 | 110 | 18 | 150 | YNd5 | hv | 0 | -9 | 9 | 0 | 1.5 | FALSE
40 MVA 110/10 kV | 0.05 | 18 | 0.34 | 40 | 10 | 110 | 16.2 | 150 | YNd5 | hv | 0 | -9 | 9 | 0 | 1.5 | FALSE
25 MVA 110/10 kV | 0.07 | 14 | 0.41 | 25 | 10 | 110 | 12 | 150 | YNd5 | hv | 0 | -9 | 9 | 0 | 1.5 | FALSE
0.25 MVA 20/0.4 kV | 0.32 | 0.8 | 1.44 | 0.25 | 0.4 | 20 | 6 | 150 | Yzn5 | hv | 0 | -2 | 2 | 0 | 2.5 | FALSE
0.4 MVA 20/0.4 kV | 0.3375 | 1.35 | 1.425 | 0.4 | 0.4 | 20 | 6 | 150 | Dyn5 | hv | 0 | -2 | 2 | 0 | 2.5 | FALSE
0.63 MVA 20/0.4 kV | 0.2619 | 1.65 | 1.206 | 0.63 | 0.4 | 20 | 6 | 150 | Dyn5 | hv | 0 | -2 | 2 | 0 | 2.5 | FALSE
0.25 MVA 10/0.4 kV | 0.24 | 0.6 | 1.2 | 0.25 | 0.4 | 10 | 4 | 150 | Dyn5 | hv | 0 | -2 | 2 | 0 | 2.5 | FALSE
0.4 MVA 10/0.4 kV | 0.2375 | 0.95 | 1.325 | 0.4 | 0.4 | 10 | 4 | 150 | Dyn5 | hv | 0 | -2 | 2 | 0 | 2.5 | FALSE
0.63 MVA 10/0.4 kV | 0.1873 | 1.18 | 1.0794 | 0.63 | 0.4 | 10 | 4 | 150 | Dyn5 | hv | 0 | -2 | 2 | 0 | 2.5 | FALSE

## trafo3w_std_types
| sn_hv_mva | sn_mv_mva | sn_lv_mva | vn_hv_kv | vn_mv_kv | vn_lv_kv | vk_hv_percent | vk_mv_percent | vk_lv_percent | vkr_hv_percent | vkr_mv_percent | vkr_lv_percent | pfe_kw | i0_percent | shift_mv_degree | shift_lv_degree | vector_group | tap_side | tap_neutral | tap_min | tap_max | tap_step_percent
63/25/38 MVA 110/20/10 kV | 63 | 25 | 38 | 110 | 20 | 10 | 10.4 | 10.4 | 10.4 | 0.28 | 0.32 | 0.35 | 35 | 0.89 | 0 | 0 | YN0yn0yn0 | hv | 0 | -10 | 10 | 1.2
63/25/38 MVA 110/10/10 kV | 63 | 25 | 38 | 110 | 10 | 10 | 10.4 | 10.4 | 10.4 | 0.28 | 0.32 | 0.35 | 35 | 0.89 | 0 | 0 | YN0yn0yn0 | hv | 0 | -10 | 10 | 1.2

## fuse_std_types
| fuse_type | i_rated_a | t_avg | t_min | t_total | x_avg | x_min | x_total
HV 100A | HV 100A | 100 | 0 | [10.0, 3.64, 0.854, 0.281, 0.1, 0.0531, 0.022, 0.01] | [10.0, 4.267, 1.21, 0.403, 0.1, 0.058, 0.022, 0.01] | 0 | [300.0, 350.0, 450.0, 550.0, 700.0, 850.0, 1200.0, 1752.0] | [600.0, 700.0, 900.0, 1150.0, 1665.0, 2000.0, 3000.0, 4313.0]
HV 10A | HV 10A | 10 | 0 | [10.0, 1675.0, 0.344, 0.156, 0.1, 0.0417, 0.0171, 0.01] | [10.0, 1.3, 0.3, 0.155, 0.1, 0.0555, 0.023, 0.01] | 0 | [30.0, 32.0, 35.0, 37.0, 39.0, 50.0, 70.0, 88.0] | [60.0, 70.0, 80.0, 87.0, 94.0, 110.0, 150.0, 216.0]
HV 125A | HV 125A | 125 | 0 | [10.0, 1.82, 0.344, 0.1, 0.0467, 0.0269, 0.01] | [10.0, 2.478, 0.426, 0.1, 0.0427, 0.0211, 0.01] | 0 | [375.0, 500.0, 700.0, 925.0, 1200.0, 1500.0, 2341.0] | [750.0, 1000.0, 1500.0, 2200.0, 3000.0, 4000.0, 5765.0]
HV 160A | HV 160A | 160 | 0 | [10.0, 4.15, 1.03, 0.198, 0.1, 0.051, 0.0172, 0.01] | [10.0, 2.3, 0.734, 0.274, 0.1, 0.046, 0.0177, 0.01] | 0 | [480.0, 550.0, 700.0, 1000.0, 1260.0, 1600.0, 2500.0, 3227.0] | [960.0, 1300.0, 1700.0, 2200.0, 2996.0, 4000.0, 6000.0, 7946.0]
HV 16A | HV 16A | 16 | 0 | [10.0, 0.352, 0.164, 0.1, 0.0649, 0.0342, 0.01] | [10.0, 2.34, 0.722, 0.181, 0.1, 0.055, 0.0296, 0.01] | 0 | [48.0, 60.0, 65.0, 71.0, 80.0, 100.0, 162.0] | [96.0, 110.0, 125.0, 150.0, 168.0, 200.0, 250.0, 398.0]
HV 200A | HV 200A | 200 | 0 | [10.0, 4.267, 1.21, 0.403, 0.1, 0.058, 0.022, 0.01] | [10.0, 3.73, 1.654, 0.328, 0.1, 0.0531, 0.019, 0.01] | 0 | [600.0, 700.0, 900.0, 1150.0, 1665.0, 2000.0, 3000.0, 4313.0] | [1200.0, 1500.0, 1800.0, 2700.0, 3960.0, 5000.0, 7500.0, 10620.0]
HV 20A | HV 20A | 20 | 0 | [10.0, 1.3, 0.3, 0.155, 0.1, 0.0555, 0.023, 0.01] | [10.0, 1.3, 0.161, 0.1, 0.0611, 0.0399, 0.0141, 0.01] | 0 | [60.0, 70.0, 80.0, 87.0, 94.0, 110.0, 150.0, 216.0] | [120.0, 150.0, 200.0, 223.0, 260.0, 300.0, 450.0, 532.0]
HV 25A | HV 25A | 25 | 0 | [10.0, 2.512, 0.833, 0.299, 0.1, 0.0372, 0.0223, 0.01] | [10.0, 3.125, 0.597, 0.198, 0.1, 0.0378, 0.022, 0.01] | 0 | [75.0, 82.0, 90.0, 100.0, 124.0, 170.0, 200.0, 289.0] | [150.0, 170.0, 210.0, 250.0, 294.0, 400.0, 500.0, 711.0]
HV 31.5A | HV 31.5A | 31.5 | 0 | [10.0, 2.34, 0.722, 0.181, 0.1, 0.055, 0.0296, 0.01] | [10.0, 2.84, 0.368, 0.164, 0.1, 0.0621, 0.0378, 0.0195, 0.01] | 0 | [95.0, 110.0, 125.0, 150.0, 165.0, 200.0, 250.0, 390.0] | [189.0, 220.0, 300.0, 350.0, 393.0, 450.0, 530.0, 700.0, 960.0]
HV 40A | HV 40A | 40 | 0 | [10.0, 1.3, 0.161, 0.1, 0.0611, 0.0399, 0.0141, 0.01] | [10.0, 2.05, 0.369, 0.198, 0.1, 0.051, 0.0298, 0.01] | 0 | [120.0, 150.0, 200.0, 223.0, 260.0, 300.0, 450.0, 532.0] | [240.0, 300.0, 400.0, 450.0, 530.0, 650.0, 800.0, 1311.0]
HV 50A | HV 50A | 50 | 0 | [10.0, 3.215, 0.597, 0.198, 0.1, 0.0378, 0.022, 0.01] | [10.0, 3.64, 0.854, 0.281, 0.1, 0.0531, 0.022, 0.01] | 0 | [150.0, 170.0, 210.0, 250.0, 294.0, 400.0, 500.0, 711.0] | [300.0, 350.0, 450.0, 550.0, 700.0, 850.0, 1200.0, 1752.0]
HV 6.3A | HV 6.3A | 6.3 | 0 | [10.0, 1.39, 0.344, 0.168, 0.1, 0.056, 0.0263, 0.01] | [10.0, 1.711, 0.516, 0.198, 0.1, 0.0634, 0.0303, 0.01] | 0 | [19.0, 19.5, 20.4, 20.8, 22.0, 25.0, 32.0, 48.0] | [38.0, 40.0, 43.0, 48.0, 53.0, 60.0, 75.0, 118.0]
HV 63A | HV 63A | 63 | 0 | [10.0, 2.84, 0.368, 0.164, 0.1, 0.0621, 0.0378, 0.0195, 0.01] | [10.0, 1.82, 0.344, 0.1, 0.0467, 0.0269, 0.01] | 0 | [189.0, 220.0, 300.0, 350.0, 393.0, 450.0, 530.0, 700.0, 961.0] | [378.0, 500.0, 700.0, 934.0, 1200.0, 1500.0, 2366.0]
HV 80A | HV 80A | 80 | 0 | [10.0, 2.05, 0.369, 0.198, 0.1, 0.051, 0.0298, 0.01] | [10.0, 4.15, 1.03, 0.198, 0.1, 0.051, 0.0172, 0.01] | 0 | [240.0, 300.0, 400.0, 450.0, 530.0, 650.0, 800.0, 1311.0] | [480.0, 550.0, 700.0, 1000.0, 1260.0, 1600.0, 2500.0, 3227.0]
Siemens NH-1-100 | Siemens NH-1-100 | 100 | [5400.0, 2000.0, 400.0, 20.0, 1.0, 0.2, 0.012, 0.004] | 0 | 0 | [150.0, 190.0, 250.0, 430.0, 900.0, 1250.0, 2700.0, 3600.0] | 0 | 0
Siemens NH-1-125 | Siemens NH-1-125 | 125 | [4800.0, 120.0, 7.0, 0.1, 0.004] | 0 | 0 | [180.0, 400.0, 740.0, 2000.0, 4250.0] | 0 | 0
Siemens NH-1-16 | Siemens NH-1-16 | 16 | [4000.0, 400.0, 2.0, 0.1, 0.04, 0.01] | 0 | 0 | [26.0, 35.0, 75.0, 150.0, 200.0, 300.0] | 0 | 0
Siemens NH-1-160 | Siemens NH-1-160 | 160 | [4800.0, 120.0, 7.0, 0.1, 0.004] | 0 | 0 | [210.0, 500.0, 900.0, 2300.0, 5000.0] | 0 | 0
Siemens NH-1-25 | Siemens NH-1-25 | 25 | [4000.0, 1000.0, 10.0, 0.2, 0.02, 0.01] | 0 | 0 | [40.0, 50.0, 100.0, 210.0, 400.0, 500.0] | 0 | 0
Siemens NH-1-50 | Siemens NH-1-50 | 50 | [4000.0, 40.0, 4.0, 1.0, 0.02, 0.01] | 0 | 0 | [86.0, 200.0, 300.0, 400.0, 1000.0, 1280.0] | 0 | 0
Siemens NH-1-63 | Siemens NH-1-63 | 63 | [4000.0, 100.0, 10.0, 2.0, 0.04, 0.01] | 0 | 0 | [100.0, 200.0, 300.0, 400.0, 1000.0, 1500.0] | 0 | 0
Siemens NH-1-80 | Siemens NH-1-80 | 80 | [4800.0, 120.0, 7.0, 0.1, 0.01] | 0 | 0 | [150.58, 250.0, 450.0, 1150.0, 2470.0] | 0 | 0
Siemens NH-2-1000 | Siemens NH-2-1000 | 1000 | [4800.0, 120.0, 7.0, 0.1, 0.004] | 0 | 0 | [1900.0, 3500.0, 8400.0, 24000.0, 52000.0] | 0 | 0
Siemens NH-2-200 | Siemens NH-2-200 | 200 | [4800.0, 120.0, 7.0, 0.1, 0.004] | 0 | 0 | [280.0, 650.0, 1200.0, 3000.0, 7000.0] | 0 | 0
Siemens NH-2-224 | Siemens NH-2-224 | 224 | [4800.0, 120.0, 7.0, 0.2, 0.04, 0.004] | 0 | 0 | [400.0, 750.0, 1453.0, 3025.0, 4315.0, 7600.0] | 0 | 0
Siemens NH-2-250 | Siemens NH-2-250 | 250 | [4800.0, 120.0, 7.0, 0.1, 0.004] | 0 | 0 | [450.0, 800.0, 1650.0, 4000.0, 8500.0] | 0 | 0
Siemens NH-2-315 | Siemens NH-2-315 | 315 | [4800.0, 120.0, 7.0, 0.1, 0.004] | 0 | 0 | [550.0, 920.0, 1900.0, 5000.0, 11000.0] | 0 | 0
Siemens NH-2-355 | Siemens NH-2-355 | 355 | [4800.0, 120.0, 6.0, 0.1, 0.004] | 0 | 0 | [650.0, 1116.27, 2350.0, 5840.0, 12790.0] | 0 | 0
Siemens NH-2-400 | Siemens NH-2-400 | 400 | [4800.0, 120.0, 7.0, 0.1, 0.004] | 0 | 0 | [720.0, 1350.0, 2800.0, 6500.0, 15000.0] | 0 | 0
Siemens NH-2-425 | Siemens NH-2-425 | 425 | [4800.0, 120.0, 7.0, 0.1, 0.004] | 0 | 0 | [850.0, 1500.0, 3050.0, 7500.0, 16500.0] | 0 | 0
Siemens NH-2-630 | Siemens NH-2-630 | 630 | [4800.0, 120.0, 7.0, 0.1, 0.004] | 0 | 0 | [1200.0, 2000.0, 4800.0, 12000.0, 26000.0] | 0 | 0

## res_bus
| vm_pu | va_degree | p_mw | q_mvar
0 | 0.98537 | -0.28024 | 0.010303 | 0.0025823
1 | 0.98597 | -0.26865 | 0.0056318 | 0.0014115
2 | 0.9861 | -0.26603 | 0.0058507 | 0.0014663
3 | 0.98649 | -0.25842 | 0 | 0
4 | 0.9864 | -0.26017 | 0.0010362 | 0.00025971
5 | 0.98785 | -0.23194 | 0 | 0
6 | 0.98574 | -0.27297 | 0.0035187 | 0.00088187
7 | 0.9851 | -0.28553 | 0.0028881 | 0.00072384
8 | 0.9867 | -0.25431 | 0.0058787 | 0.0014733
9 | 0.98459 | -0.29544 | 0 | 0
10 | 0.98717 | -0.24516 | 0.003984 | 0.00099849
11 | 0.98395 | -0.30791 | 0.0038363 | 0.00096146
12 | 0.98451 | -0.29701 | 0.0033606 | 0.00084225
13 | 0.98383 | -0.31016 | 0.0039054 | 0.00097879
14 | 0.98439 | -0.29938 | 0.0024193 | 0.00060634
15 | 0.99247 | -0.14282 | 0 | 0
16 | 0.98335 | -0.31966 | 0.0039056 | 0.00097883
17 | 0.99077 | -0.17549 | 0.014827 | 0.0037161
18 | 0.99408 | -0.1122 | 0.0058472 | 0.0014654
19 | 0.98301 | -0.32623 | 0.0072306 | 0.0018122
20 | 0.98288 | -0.32883 | 0.0039023 | 0.00097801
21 | 0.98308 | -0.32476 | 0.0039058 | 0.00097888
22 | 0.98272 | -0.33194 | 0 | 0
23 | 0.98265 | -0.33331 | 0.0079647 | 0.0019962
24 | 0.98211 | -0.34375 | 0.0072909 | 0.0018273
25 | 0.98227 | -0.34062 | 0 | 0
26 | 0.98198 | -0.34647 | 0 | 0
27 | 0.9742 | -0.49769 | 0.045244 | 0.011339
28 | 0.97581 | -0.46594 | 0 | 0
29 | 0.97635 | -0.45535 | 0 | 0
30 | 0.97707 | -0.44119 | 0.031714 | 0.0079482
31 | 0.98232 | -0.33866 | 0 | 0
32 | 0.98246 | -0.33593 | 0.036097 | 0.0090467
33 | 0.98059 | -0.37227 | 0.0064961 | 0.0016281
34 | 0.97779 | -0.427 | 0 | 0
35 | 0.97662 | -0.45008 | 0.01139 | 0.0028547
36 | 0.97671 | -0.44839 | 0.015831 | 0.0039676
37 | 0.98497 | -0.28707 | 0 | 0
38 | 0.97978 | -0.38802 | 0.014436 | 0.0036179
39 | 0.98177 | -0.35058 | 0.0048655 | 0.0012194
40 | 0.98219 | -0.34217 | 0.0083043 | 0.0020812
41 | 1 | 0 | -0.33418 | -0.085542
42 | 0.98894 | -0.21046 | 0.010262 | 0.002572
43 | 0.98719 | -0.24418 | 0 | 0
44 | 0.97762 | -0.43046 | 0.0084027 | 0.0021059
45 | 0.97724 | -0.43795 | 0.0076791 | 0.0019246
46 | 0.97964 | -0.39082 | 0.0080642 | 0.0020211
47 | 0.98709 | -0.24621 | 0.0073504 | 0.0018422
48 | 0.987 | -0.2479 | 0 | 0
49 | 0.98698 | -0.24837 | 0.0010167 | 0.00025481
50 | 0.98694 | -0.24905 | 0.0021797 | 0.00054629
51 | 0.99998 | 149.9956 | 0 | 0

## res_line
| p_from_mw | q_from_mvar | p_to_mw | q_to_mvar | pl_mw | ql_mvar | i_from_ka | i_to_ka | i_ka | vm_from_pu | va_from_degree | vm_to_pu | va_to_degree | loading_percent
0 | -0.010303 | -0.0025823 | 0.010309 | 0.0025851 | 5.6912e-06 | 2.8433e-06 | 0.015559 | 0.015559 | 0.015559 | 0.98537 | -0.28024 | 0.98597 | -0.26865 | 4.2745
1 | -0.015941 | -0.0039966 | 0.015943 | 0.0039978 | 1.9898e-06 | 1.1566e-06 | 0.024058 | 0.024058 | 0.024058 | 0.98597 | -0.26865 | 0.9861 | -0.26603 | 6.6095
2 | -0.021794 | -0.0054641 | 0.021802 | 0.0054689 | 7.9019e-06 | 4.8086e-06 | 0.032887 | 0.032887 | 0.032887 | 0.9861 | -0.26603 | 0.98649 | -0.25842 | 9.0349
3 | 0.0010363 | 0.00025857 | -0.0010362 | -0.00025971 | 8.5814e-08 | -1.1409e-06 | 0.0015628 | 0.0015632 | 0.0015632 | 0.98649 | -0.25842 | 0.9864 | -0.26017 | 0.42945
4 | -0.022838 | -0.0057275 | 0.022867 | 0.0057451 | 2.8866e-05 | 1.7645e-05 | 0.03445 | 0.03445 | 0.03445 | 0.98649 | -0.25842 | 0.98785 | -0.23194 | 9.4642
5 | -0.10033 | -0.025273 | 0.10076 | 0.025547 | 0.00042961 | 0.0002743 | 0.15118 | 0.15118 | 0.15118 | 0.98785 | -0.23194 | 0.99247 | -0.14282 | 41.5318
6 | 0.077465 | 0.019528 | -0.077416 | -0.019497 | 4.8953e-05 | 3.1207e-05 | 0.11673 | 0.11673 | 0.11673 | 0.98785 | -0.23194 | 0.98717 | -0.24516 | 32.0676
7 | 0.063942 | 0.016084 | -0.063903 | -0.01606 | 3.8365e-05 | 2.4414e-05 | 0.096544 | 0.096544 | 0.096544 | 0.98574 | -0.27297 | 0.9851 | -0.28553 | 26.523
8 | -0.067461 | -0.016966 | 0.067521 | 0.017005 | 6.0179e-05 | 3.8317e-05 | 0.10186 | 0.10186 | 0.10186 | 0.98574 | -0.27297 | 0.9867 | -0.25431 | 27.9823
9 | 0.061015 | 0.015336 | -0.060986 | -0.015318 | 2.883e-05 | 1.8336e-05 | 0.092181 | 0.092181 | 0.092181 | 0.9851 | -0.28553 | 0.98459 | -0.29544 | 25.3245
10 | -0.073399 | -0.018478 | 0.073432 | 0.018498 | 3.2134e-05 | 2.0476e-05 | 0.11072 | 0.11072 | 0.11072 | 0.9867 | -0.25431 | 0.98717 | -0.24516 | 30.4178
11 | 0.055206 | 0.01387 | -0.055173 | -0.013849 | 3.2836e-05 | 2.0855e-05 | 0.083445 | 0.083445 | 0.083445 | 0.98459 | -0.29544 | 0.98395 | -0.30791 | 22.9245
12 | 0.0057807 | 0.0014482 | -0.0057802 | -0.0014481 | 4.3255e-07 | 8.4636e-08 | 0.0087362 | 0.0087362 | 0.0087362 | 0.98459 | -0.29544 | 0.98451 | -0.29701 | 2.4001
13 | 0.051337 | 0.012887 | -0.051331 | -0.012884 | 5.5233e-06 | 3.5039e-06 | 0.077644 | 0.077644 | 0.077644 | 0.98395 | -0.30791 | 0.98383 | -0.31016 | 21.3307
14 | 0.0024196 | 0.00060582 | -0.0024193 | -0.00060634 | 2.7358e-07 | -5.185e-07 | 0.0036569 | 0.0036571 | 0.0036571 | 0.98451 | -0.29701 | 0.98439 | -0.29938 | 1.0047
15 | 0.047426 | 0.011905 | -0.047404 | -0.011891 | 2.1474e-05 | 1.3602e-05 | 0.071737 | 0.071737 | 0.071737 | 0.98383 | -0.31016 | 0.98335 | -0.31966 | 19.7079
16 | 0.22364 | 0.057071 | -0.22329 | -0.056846 | 0.00035234 | 0.00022453 | 0.33567 | 0.33567 | 0.33567 | 0.99247 | -0.14282 | 0.99077 | -0.17549 | 30.7389
17 | -0.3244 | -0.082618 | 0.32488 | 0.082925 | 0.00047985 | 0.00030647 | 0.48684 | 0.48684 | 0.48684 | 0.99247 | -0.14282 | 0.99408 | -0.1122 | 44.5828
18 | 0.043499 | 0.010913 | -0.043488 | -0.010906 | 1.0578e-05 | 6.6874e-06 | 0.065827 | 0.065827 | 0.065827 | 0.98335 | -0.31966 | 0.98308 | -0.32476 | 18.0843
19 | 0.20846 | 0.05313 | -0.20811 | -0.052907 | 0.0003512 | 0.00022367 | 0.3134 | 0.3134 | 0.3134 | 0.99077 | -0.17549 | 0.98894 | -0.21046 | 28.6997
20 | -0.33073 | -0.08439 | 0.33253 | 0.085542 | 0.0018032 | 0.0011518 | 0.4956 | 0.4956 | 0.4956 | 0.99408 | -0.1122 | 1 | 0 | 45.3842
21 | 0.032349 | 0.0081131 | -0.032345 | -0.0081106 | 4.0067e-06 | 2.5078e-06 | 0.04897 | 0.04897 | 0.04897 | 0.98301 | -0.32623 | 0.98288 | -0.32883 | 13.4532
22 | -0.03958 | -0.0099252 | 0.039582 | 0.009927 | 2.7706e-06 | 1.7471e-06 | 0.059915 | 0.059915 | 0.059915 | 0.98301 | -0.32623 | 0.98308 | -0.32476 | 16.4602
23 | 0.028443 | 0.0071325 | -0.028438 | -0.0071299 | 4.2147e-06 | 2.6206e-06 | 0.043062 | 0.043062 | 0.043062 | 0.98288 | -0.32883 | 0.98272 | -0.33194 | 11.8302
24 | 0.016274 | 0.0040795 | -0.016273 | -0.0040789 | 1.0642e-06 | 6.219e-07 | 0.024642 | 0.024642 | 0.024642 | 0.98272 | -0.33194 | 0.98265 | -0.33331 | 6.7697
25 | 0.012165 | 0.0030504 | -0.012158 | -0.0030467 | 6.8427e-06 | 3.6984e-06 | 0.01842 | 0.018421 | 0.018421 | 0.98272 | -0.33194 | 0.98211 | -0.34375 | 5.0606
26 | 0.0083078 | 0.0020827 | -0.0083049 | -0.0020815 | 2.891e-06 | 1.2334e-06 | 0.012581 | 0.012581 | 0.012581 | 0.98265 | -0.33331 | 0.98227 | -0.34062 | 3.4563
27 | 0.0048671 | 0.0012194 | -0.0048665 | -0.0012194 | 6.2995e-07 | 1.2307e-08 | 0.0073741 | 0.0073742 | 0.0073742 | 0.98211 | -0.34375 | 0.98198 | -0.34647 | 2.0259
28 | 0.0083049 | 0.0020815 | -0.0083043 | -0.0020812 | 6.1587e-07 | 2.6282e-07 | 0.012581 | 0.012581 | 0.012581 | 0.98227 | -0.34062 | 0.98219 | -0.34217 | 3.4563
29 | 0.0048665 | 0.0012194 | -0.0048655 | -0.0012194 | 9.5259e-07 | 1.8849e-08 | 0.0073742 | 0.0073744 | 0.0073744 | 0.98198 | -0.34647 | 0.98177 | -0.35058 | 2.0259
30 | -0.045244 | -0.011339 | 0.045312 | 0.011383 | 6.8534e-05 | 4.3385e-05 | 0.069106 | 0.069106 | 0.069106 | 0.9742 | -0.49769 | 0.97581 | -0.46594 | 18.9853
31 | -0.045312 | -0.011383 | 0.045335 | 0.011397 | 2.2914e-05 | 1.4505e-05 | 0.069106 | 0.069106 | 0.069106 | 0.97581 | -0.46594 | 0.97635 | -0.45535 | 18.9852
32 | -0.045335 | -0.011397 | 0.045366 | 0.011416 | 3.0686e-05 | 1.9425e-05 | 0.069106 | 0.069106 | 0.069106 | 0.97635 | -0.45535 | 0.97707 | -0.44119 | 18.9852
33 | -0.07708 | -0.019365 | 0.077132 | 0.019398 | 5.2232e-05 | 3.3302e-05 | 0.1174 | 0.1174 | 0.1174 | 0.97707 | -0.44119 | 0.97779 | -0.427 | 32.2539
34 | -0.15004 | -0.037905 | 0.15006 | 0.037918 | 1.9616e-05 | 1.2439e-05 | 0.22739 | 0.22739 | 0.22739 | 0.98232 | -0.33866 | 0.98246 | -0.33593 | 20.8232
35 | 0.15004 | 0.037905 | -0.1498 | -0.037752 | 0.00024126 | 0.00015299 | 0.22739 | 0.22739 | 0.22739 | 0.98232 | -0.33866 | 0.98059 | -0.37227 | 20.8232
36 | -0.18616 | -0.046964 | 0.18659 | 0.047242 | 0.00043667 | 0.0002778 | 0.28206 | 0.28206 | 0.28206 | 0.98246 | -0.33593 | 0.98497 | -0.28707 | 25.8298
37 | 0.1433 | 0.036124 | -0.14319 | -0.036055 | 0.00010791 | 6.8753e-05 | 0.21753 | 0.21753 | 0.21753 | 0.98059 | -0.37227 | 0.97978 | -0.38802 | 29.8808
38 | -0.12047 | -0.030272 | 0.12068 | 0.030405 | 0.00020843 | 0.00013319 | 0.18336 | 0.18336 | 0.18336 | 0.97779 | -0.427 | 0.97964 | -0.39082 | 50.3735
39 | 0.043337 | 0.010874 | -0.04333 | -0.01087 | 7.157e-06 | 4.5255e-06 | 0.065956 | 0.065956 | 0.065956 | 0.97779 | -0.427 | 0.97762 | -0.43046 | 18.1197
40 | -0.01139 | -0.0028547 | 0.011391 | 0.0028552 | 9.1629e-07 | 4.8491e-07 | 0.017355 | 0.017355 | 0.017355 | 0.97662 | -0.45008 | 0.97671 | -0.44839 | 4.7678
41 | -0.027222 | -0.0068228 | 0.027236 | 0.0068312 | 1.3549e-05 | 8.4083e-06 | 0.041473 | 0.041473 | 0.041473 | 0.97671 | -0.44839 | 0.97724 | -0.43795 | 11.3937
42 | -0.18659 | -0.047242 | 0.18698 | 0.047487 | 0.00038508 | 0.00024497 | 0.28206 | 0.28206 | 0.28206 | 0.98497 | -0.28707 | 0.98719 | -0.24418 | 25.8297
43 | 0.12876 | 0.032437 | -0.12874 | -0.032426 | 1.7276e-05 | 1.1042e-05 | 0.19561 | 0.19561 | 0.19561 | 0.97978 | -0.38802 | 0.97964 | -0.39082 | 53.7386
44 | 0.19785 | 0.050335 | -0.19753 | -0.05013 | 0.00032094 | 0.00020429 | 0.29796 | 0.29796 | 0.29796 | 0.98894 | -0.21046 | 0.98719 | -0.24418 | 27.2857
45 | 0.010548 | 0.0026433 | -0.010547 | -0.0026428 | 1.0215e-06 | 5.1602e-07 | 0.015899 | 0.0159 | 0.0159 | 0.98719 | -0.24418 | 0.98709 | -0.24621 | 4.368
46 | 0.034927 | 0.0087636 | -0.034915 | -0.0087558 | 1.2465e-05 | 7.8302e-06 | 0.053166 | 0.053166 | 0.053166 | 0.97762 | -0.43046 | 0.97724 | -0.43795 | 14.606
47 | 0.0031968 | 0.00080065 | -0.0031966 | -0.00080087 | 2.5733e-07 | -2.1299e-07 | 0.004819 | 0.0048191 | 0.0048191 | 0.98709 | -0.24621 | 0.987 | -0.2479 | 1.3239
48 | 0.0031966 | 0.00080087 | -0.0031965 | -0.00080092 | 7.1561e-08 | -5.9215e-08 | 0.0048191 | 0.0048191 | 0.0048191 | 0.987 | -0.2479 | 0.98698 | -0.24837 | 1.3239
49 | 0.0021798 | 0.00054611 | -0.0021797 | -0.00054629 | 6.9895e-08 | -1.7582e-07 | 0.0032863 | 0.0032864 | 0.0032864 | 0.98698 | -0.24837 | 0.98694 | -0.24905 | 0.90285

## res_trafo
| p_hv_mw | q_hv_mvar | p_lv_mw | q_lv_mvar | pl_mw | ql_mvar | i_hv_ka | i_lv_ka | vm_hv_pu | va_hv_degree | vm_lv_pu | va_lv_degree | loading_percent
0 | -1.2729e-15 | -1.3162e-15 | 0.00165 | 1.2699e-07 | 0.00165 | 1.2699e-07 | 5.2857e-17 | 0.0023815 | 0.99998 | 149.9956 | 1 | 0 | 0.2619

## res_ext_grid
| p_mw | q_mvar
0 | 0.34009 | 0.087023

## res_load
| p_mw | q_mvar
0 | 0.010303 | 0.0025823
1 | 0.0056318 | 0.0014115
2 | 0.0058507 | 0.0014663
3 | 0.0010362 | 0.00025971
4 | 0.0035187 | 0.00088187
5 | 0.0028881 | 0.00072384
6 | 0.0058787 | 0.0014733
7 | 0.003984 | 0.00099849
8 | 0.0038363 | 0.00096146
9 | 0.0033606 | 0.00084225
10 | 0.0039054 | 0.00097879
11 | 0.0024193 | 0.00060634
12 | 0.0039056 | 0.00097883
13 | 0.014827 | 0.0037161
14 | 0.0058472 | 0.0014654
15 | 0.0072306 | 0.0018122
16 | 0.0039023 | 0.00097801
17 | 0.0039058 | 0.00097888
18 | 0.0079647 | 0.0019962
19 | 0.0072909 | 0.0018273
20 | 0.045244 | 0.011339
21 | 0.031714 | 0.0079482
22 | 0.036097 | 0.0090467
23 | 0.0064961 | 0.0016281
24 | 0.01139 | 0.0028547
25 | 0.015831 | 0.0039676
26 | 0.014436 | 0.0036179
27 | 0.0048655 | 0.0012194
28 | 0.0083043 | 0.0020812
29 | 0.0059072 | 0.0014805
30 | 0.010262 | 0.002572
31 | 0.0084027 | 0.0021059
32 | 0.0076791 | 0.0019246
33 | 0.0080642 | 0.0020211
34 | 0.0073504 | 0.0018422
35 | 0.0010167 | 0.00025481
36 | 0.0021797 | 0.00054629

## dtypes
| element | column | dtype
0 | bus | name | object
1 | bus | vn_kv | float64
2 | bus | type | object
3 | bus | zone | object
4 | bus | in_service | bool
5 | load | name | object
6 | load | bus | uint32
7 | load | p_mw | float64
8 | load | q_mvar | float64
9 | load | const_z_percent | float64
10 | load | const_i_percent | float64
11 | load | sn_mva | float64
12 | load | scaling | float64
13 | load | in_service | bool
14 | load | type | object
15 | ext_grid | name | object
16 | ext_grid | bus | uint32
17 | ext_grid | vm_pu | float64
18 | ext_grid | va_degree | float64
19 | ext_grid | slack_weight | float64
20 | ext_grid | in_service | bool
21 | line | name | object
22 | line | std_type | object
23 | line | from_bus | uint32
24 | line | to_bus | uint32
25 | line | length_km | float64
26 | line | r_ohm_per_km | float64
27 | line | x_ohm_per_km | float64
28 | line | c_nf_per_km | float64
29 | line | g_us_per_km | float64
30 | line | max_i_ka | float64
31 | line | df | float64
32 | line | parallel | uint32
33 | line | type | object
34 | line | in_service | bool
35 | trafo | name | object
36 | trafo | std_type | object
37 | trafo | hv_bus | uint32
38 | trafo | lv_bus | uint32
39 | trafo | sn_mva | float64
40 | trafo | vn_hv_kv | float64
41 | trafo | vn_lv_kv | float64
42 | trafo | vk_percent | float64
43 | trafo | vkr_percent | float64
44 | trafo | pfe_kw | float64
45 | trafo | i0_percent | float64
46 | trafo | shift_degree | float64
47 | trafo | tap_side | object
48 | trafo | tap_neutral | int32
49 | trafo | tap_min | int32
50 | trafo | tap_max | int32
51 | trafo | tap_step_percent | float64
52 | trafo | tap_step_degree | float64
53 | trafo | tap_pos | int32
54 | trafo | tap_phase_shifter | bool
55 | trafo | parallel | uint32
56 | trafo | df | float64
57 | trafo | in_service | bool
58 | line_geodata | coords | object
59 | bus_geodata | x | float64
60 | bus_geodata | y | float64
61 | bus_geodata | coords | object
62 | res_bus | vm_pu | float64
63 | res_bus | va_degree | float64
64 | res_bus | p_mw | float64
65 | res_bus | q_mvar | float64
66 | res_line | p_from_mw | float64
67 | res_line | q_from_mvar | float64
68 | res_line | p_to_mw | float64
69 | res_line | q_to_mvar | float64
70 | res_line | pl_mw | float64
71 | res_line | ql_mvar | float64
72 | res_line | i_from_ka | float64
73 | res_line | i_to_ka | float64
74 | res_line | i_ka | float64
75 | res_line | vm_from_pu | float64
76 | res_line | va_from_degree | float64
77 | res_line | vm_to_pu | float64
78 | res_line | va_to_degree | float64
79 | res_line | loading_percent | float64
80 | res_trafo | p_hv_mw | float64
81 | res_trafo | q_hv_mvar | float64
82 | res_trafo | p_lv_mw | float64
83 | res_trafo | q_lv_mvar | float64
84 | res_trafo | pl_mw | float64
85 | res_trafo | ql_mvar | float64
86 | res_trafo | i_hv_ka | float64
87 | res_trafo | i_lv_ka | float64
88 | res_trafo | vm_hv_pu | float64
89 | res_trafo | va_hv_degree | float64
90 | res_trafo | vm_lv_pu | float64
91 | res_trafo | va_lv_degree | float64
92 | res_trafo | loading_percent | float64
93 | res_ext_grid | p_mw | float64
94 | res_ext_grid | q_mvar | float64
95 | res_load | p_mw | float64
96 | res_load | q_mvar | float64

## parameters
| version | format_version | converged | OPF_converged | name | f_hz | sn_mva
0 | 2.14.6 | 2.14.0 | TRUE | FALSE |  | 50 | 1