## bus
| name | vn_kv | type | zone | in_service
0 | bus_LV_1207-5_0_3_node_0 | 0.4 | n |  | TRUE
1 | bus_LV_1207-5_0_3_node_1 | 0.4 | n |  | TRUE
2 | bus_LV_1207-5_0_3_node_2 | 0.4 | n |  | TRUE
3 | bus_LV_1207-5_0_3_node_3 | 0.4 | n |  | TRUE
4 | bus_LV_1207-5_0_3_node_4 | 0.4 | n |  | TRUE
5 | bus_LV_1207-5_0_3_node_10 | 0.4 | n |  | TRUE
6 | bus_LV_1207-5_0_3_node_11 | 0.4 | n |  | TRUE
7 | bus_LV_1207-5_0_3_node_5 | 0.4 | n |  | TRUE
8 | bus_LV_1207-5_0_3_node_6 | 0.4 | n |  | TRUE
9 | bus_LV_1207-5_0_3_node_7 | 0.4 | n |  | TRUE
10 | bus_LV_1207-5_0_3_node_8 | 0.4 | n |  | TRUE
11 | bus_LV_1207-5_0_3_node_9 | 0.4 | n |  | TRUE
12 | bus_LV_1207-5_0_3_node_29 | 0.4 | n |  | TRUE
13 | bus_LV_1207-5_0_3_node_25 | 0.4 | n |  | TRUE
14 | bus_LV_1207-5_0_3_node_23 | 0.4 | n |  | TRUE
15 | bus_LV_1207-5_0_3_node_24 | 0.4 | n |  | TRUE
16 | bus_LV_1207-5_0_3_node_12 | 0.4 | n |  | TRUE
17 | bus_LV_1207-5_0_3_node_13 | 0.4 | n |  | TRUE
18 | bus_LV_1207-5_0_3_node_14 | 0.4 | n |  | TRUE
19 | bus_LV_1207-5_0_3_node_16 | 0.4 | n |  | TRUE
20 | bus_LV_1207-5_0_3_node_15 | 0.4 | n |  | TRUE
21 | bus_LV_1207-5_0_3_node_37 | 0.4 | n |  | TRUE
22 | bus_LV_1207-5_0_3_node_31 | 0.4 | n |  | TRUE
23 | bus_LV_1207-5_0_3_node_20 | 0.4 | n |  | TRUE
24 | bus_LV_1207-5_0_3_node_17 | 0.4 | n |  | TRUE
25 | bus_LV_1207-5_0_3_node_38 | 0.4 | n |  | TRUE
26 | bus_LV_1207-5_0_3_node_41 | 0.4 | n |  | TRUE
27 | bus_LV_1207-5_0_3_node_28 | 0.4 | n |  | TRUE
28 | bus_LV_1207-5_0_3_node_18 | 0.4 | n |  | TRUE
29 | bus_LV_1207-5_0_3_node_19 | 0.4 | n |  | TRUE
30 | bus_LV_1207-5_0_3_node_21 | 0.4 | n |  | TRUE
31 | bus_LV_1207-5_0_3_node_22 | 0.4 | n |  | TRUE
32 | bus_LV_1207-5_0_3_node_39 | 0.4 | n |  | TRUE
33 | bus_LV_1207-5_0_3_node_26 | 0.4 | n |  | TRUE
34 | bus_LV_1207-5_0_3_node_27 | 0.4 | n |  | TRUE
35 | bus_LV_1207-5_0_3_node_32 | 0.4 | n |  | TRUE
36 | bus_LV_1207-5_0_3_node_33 | 0.4 | n |  | TRUE
37 | bus_LV_1207-5_0_3_node_34 | 0.4 | n |  | TRUE
38 | bus_LV_1207-5_0_3_node_35 | 0.4 | n |  | TRUE
39 | bus_LV_1207-5_0_3_node_36 | 0.4 | n |  | TRUE
40 | bus_LV_1207-5_0_3_node_40 | 0.4 | n |  | TRUE
41 | bus_LV_1207-5_0_3_node_42 | 0.4 | n |  | TRUE
42 | bus_MV_12_0_node_56 | 20 | n |  | TRUE

## load
| name | bus | p_mw | q_mvar | const_z_percent | const_i_percent | sn_mva | scaling | in_service | type
0 | LV_1207-5_0_3_load_0 | 0 | 0.005142 | 0.0012887 | 0 | 0 |  | 1 | TRUE | wye
1 | LV_1207-5_0_3_load_1 | 1 | 0.0012461 | 0.0003123 | 0 | 0 |  | 1 | TRUE | wye
2 | LV_1207-5_0_3_load_2 | 2 | 0.0070009 | 0.0017546 | 0 | 0 |  | 1 | TRUE | wye
3 | LV_1207-5_0_3_load_3 | 3 | 0.0025795 | 0.00064649 | 0 | 0 |  | 1 | TRUE | wye
4 | LV_1207-5_0_3_load_10 | 5 | 0.0068218 | 0.0017097 | 0 | 0 |  | 1 | TRUE | wye
5 | LV_1207-5_0_3_load_11 | 6 | 0.017605 | 0.0044123 | 0 | 0 |  | 1 | TRUE | wye
6 | LV_1207-5_0_3_load_5 | 7 | 0.0044309 | 0.0011105 | 0 | 0 |  | 1 | TRUE | wye
7 | LV_1207-5_0_3_load_6 | 8 | 0.0033034 | 0.00082791 | 0 | 0 |  | 1 | TRUE | wye
8 | LV_1207-5_0_3_load_7 | 9 | 0.0027755 | 0.00069562 | 0 | 0 |  | 1 | TRUE | wye
9 | LV_1207-5_0_3_load_8 | 10 | 0.003226 | 0.00080852 | 0 | 0 |  | 1 | TRUE | wye
10 | LV_1207-5_0_3_load_9 | 11 | 0.0022644 | 0.00056751 | 0 | 0 |  | 1 | TRUE | wye
11 | LV_1207-5_0_3_load_29 | 12 | 0.0027326 | 0.00068485 | 0 | 0 |  | 1 | TRUE | wye
12 | LV_1207-5_0_3_load_23 | 14 | 0.0058011 | 0.0014539 | 0 | 0 |  | 1 | TRUE | wye
13 | LV_1207-5_0_3_load_24 | 15 | 0.0034069 | 0.00085386 | 0 | 0 |  | 1 | TRUE | wye
14 | LV_1207-5_0_3_load_12 | 16 | 0.013952 | 0.0034967 | 0 | 0 |  | 1 | TRUE | wye
15 | LV_1207-5_0_3_load_14 | 18 | 0.0047121 | 0.001181 | 0 | 0 |  | 1 | TRUE | wye
16 | LV_1207-5_0_3_load_31 | 22 | 0.0057006 | 0.0014287 | 0 | 0 |  | 1 | TRUE | wye
17 | LV_1207-5_0_3_load_20 | 23 | 0.0046608 | 0.0011681 | 0 | 0 |  | 1 | TRUE | wye
18 | LV_1207-5_0_3_load_17 | 24 | 0.0037433 | 0.00093815 | 0 | 0 |  | 1 | TRUE | wye
19 | LV_1207-5_0_3_load_41 | 26 | 0.010662 | 0.0026723 | 0 | 0 |  | 1 | TRUE | wye
20 | LV_1207-5_0_3_load_18 | 28 | 0.01097 | 0.0027493 | 0 | 0 |  | 1 | TRUE | wye
21 | LV_1207-5_0_3_load_19 | 29 | 0.0039877 | 0.00099942 | 0 | 0 |  | 1 | TRUE | wye
22 | LV_1207-5_0_3_load_21 | 30 | 0.011781 | 0.0029525 | 0 | 0 |  | 1 | TRUE | wye
23 | LV_1207-5_0_3_load_22 | 31 | 0.0062074 | 0.0015557 | 0 | 0 |  | 1 | TRUE | wye
24 | LV_1207-5_0_3_load_39 | 32 | 0.012893 | 0.0032312 | 0 | 0 |  | 1 | TRUE | wye
25 | LV_1207-5_0_3_load_26 | 33 | 0.010333 | 0.0025897 | 0 | 0 |  | 1 | TRUE | wye
26 | LV_1207-5_0_3_load_27 | 34 | 0.0009765 | 0.00024474 | 0 | 0 |  | 1 | TRUE | wye
27 | LV_1207-5_0_3_load_32 | 35 | 0.0035203 | 0.00088227 | 0 | 0 |  | 1 | TRUE | wye
28 | LV_1207-5_0_3_load_33 | 36 | 0.0059156 | 0.0014826 | 0 | 0 |  | 1 | TRUE | wye
29 | LV_1207-5_0_3_load_35 | 38 | 0.017265 | 0.0043271 | 0 | 0 |  | 1 | TRUE | wye
30 | LV_1207-5_0_3_load_36 | 39 | 0.006167 | 0.0015456 | 0 | 0 |  | 1 | TRUE | wye
31 | LV_1207-5_0_3_load_40 | 40 | 0.012007 | 0.0030091 | 0 | 0 |  | 1 | TRUE | wye
32 | LV_1207-5_0_3_load_42 | 41 | 0.0040059 | 0.001004 | 0 | 0 |  | 1 | TRUE | wye

## ext_grid
| name | bus | vm_pu | va_degree | slack_weight | in_service
0 |  | 24 | 1 | 0 | 1 | TRUE

## line
| name | std_type | from_bus | to_bus | length_km | r_ohm_per_km | x_ohm_per_km | c_nf_per_km | g_us_per_km | max_i_ka | df | parallel | type | in_service
0 | LV_1207-5_0_3_line_0 |  | 0 | 1 | 0.0090889 | 0.125 | 0.08 | 261 | 0 | 0.364 | 1 | 1 | cs | TRUE
1 | LV_1207-5_0_3_line_1 |  | 0 | 2 | 0.032957 | 0.125 | 0.08 | 261 | 0 | 0.364 | 1 | 1 | cs | TRUE
2 | LV_1207-5_0_3_line_2 |  | 1 | 3 | 0.027657 | 0.125 | 0.08 | 261 | 0 | 0.364 | 1 | 1 | cs | TRUE
3 | LV_1207-5_0_3_line_3 |  | 2 | 4 | 0.013677 | 0.125 | 0.08 | 261 | 0 | 0.364 | 1 | 1 | cs | TRUE
4 | LV_1207-5_0_3_line_4 |  | 4 | 5 | 0.032114 | 0.125 | 0.08 | 261 | 0 | 0.364 | 1 | 1 | cs | TRUE
5 | LV_1207-5_0_3_line_5 |  | 5 | 6 | 0.051374 | 0.125 | 0.08 | 261 | 0 | 0.364 | 1 | 1 | cs | TRUE
6 | LV_1207-5_0_3_line_6 |  | 6 | 16 | 0.072959 | 0.125 | 0.08 | 261 | 0 | 0.364 | 1 | 1 | cs | TRUE
7 | LV_1207-5_0_3_line_7 |  | 7 | 8 | 0.00083029 | 0.125 | 0.08 | 261 | 0 | 0.364 | 1 | 1 | cs | TRUE
8 | LV_1207-5_0_3_line_8 |  | 7 | 9 | 0.017373 | 0.125 | 0.08 | 261 | 0 | 0.364 | 1 | 1 | cs | TRUE
9 | LV_1207-5_0_3_line_9 |  | 8 | 10 | 0.012224 | 0.125 | 0.08 | 261 | 0 | 0.364 | 1 | 1 | cs | TRUE
10 | LV_1207-5_0_3_line_10 |  | 9 | 11 | 0.02296 | 0.125 | 0.08 | 261 | 0 | 0.364 | 1 | 1 | cs | TRUE
11 | LV_1207-5_0_3_line_11 |  | 10 | 12 | 0.0018173 | 0.125 | 0.08 | 261 | 0 | 0.364 | 1 | 1 | cs | TRUE
12 | LV_1207-5_0_3_line_12 |  | 11 | 13 | 0.048774 | 0.125 | 0.08 | 261 | 0 | 0.364 | 1 | 1 | cs | TRUE
13 | LV_1207-5_0_3_line_13 |  | 12 | 14 | 0.019894 | 0.125 | 0.08 | 261 | 0 | 0.364 | 1 | 1 | cs | TRUE
14 | LV_1207-5_0_3_line_14 |  | 13 | 15 | 0.077848 | 0.125 | 0.08 | 261 | 0 | 0.364 | 1 | 1 | cs | TRUE
15 | LV_1207-5_0_3_line_15 |  | 14 | 31 | 0.031135 | 0.125 | 0.08 | 261 | 0 | 0.364 | 1 | 1 | cs | TRUE
16 | LV_1207-5_0_3_line_16 |  | 16 | 17 | 0.024153 | 0.125 | 0.08 | 261 | 0 | 0.364 | 1 | 1 | cs | TRUE
17 | LV_1207-5_0_3_line_17 |  | 17 | 18 | 0.035508 | 0.125 | 0.08 | 261 | 0 | 0.364 | 1 | 1 | cs | TRUE
18 | LV_1207-5_0_3_line_18 |  | 17 | 19 | 0.021544 | 0.125 | 0.08 | 261 | 0 | 0.364 | 1 | 1 | cs | TRUE
19 | LV_1207-5_0_3_line_19 |  | 19 | 23 | 0.018775 | 0.125 | 0.08 | 261 | 0 | 0.364 | 1 | 1 | cs | TRUE
20 | LV_1207-5_0_3_line_20 |  | 19 | 24 | 0.012786 | 0.125 | 0.08 | 261 | 0 | 0.364 | 1 | 2 | cs | TRUE
21 | LV_1207-5_0_3_line_21 |  | 20 | 21 | 0.01502 | 0.125 | 0.08 | 261 | 0 | 0.364 | 1 | 1 | cs | TRUE
22 | LV_1207-5_0_3_line_22 |  | 20 | 22 | 0.019781 | 0.125 | 0.08 | 261 | 0 | 0.364 | 1 | 1 | cs | TRUE
23 | LV_1207-5_0_3_line_23 |  | 21 | 25 | 0.019362 | 0.125 | 0.08 | 261 | 0 | 0.364 | 1 | 1 | cs | TRUE
24 | LV_1207-5_0_3_line_24 |  | 21 | 26 | 0.0253 | 0.125 | 0.08 | 261 | 0 | 0.364 | 1 | 1 | cs | TRUE
25 | LV_1207-5_0_3_line_25 |  | 22 | 27 | 0.043471 | 0.125 | 0.08 | 261 | 0 | 0.364 | 1 | 1 | cs | TRUE
26 | LV_1207-5_0_3_line_26 |  | 23 | 25 | 0.0069856 | 0.125 | 0.08 | 261 | 0 | 0.364 | 1 | 1 | cs | TRUE
27 | LV_1207-5_0_3_line_27 |  | 24 | 28 | 0.0011706 | 0.125 | 0.08 | 261 | 0 | 0.364 | 1 | 1 | cs | TRUE
28 | LV_1207-5_0_3_line_28 |  | 25 | 32 | 0.012042 | 0.125 | 0.08 | 261 | 0 | 0.364 | 1 | 1 | cs | TRUE
29 | LV_1207-5_0_3_line_29 |  | 26 | 38 | 0.0095015 | 0.125 | 0.08 | 261 | 0 | 0.364 | 1 | 1 | cs | TRUE
30 | LV_1207-5_0_3_line_30 |  | 27 | 34 | 0.069791 | 0.125 | 0.08 | 261 | 0 | 0.364 | 1 | 1 | cs | TRUE
31 | LV_1207-5_0_3_line_31 |  | 28 | 29 | 0.02501 | 0.125 | 0.08 | 261 | 0 | 0.364 | 1 | 1 | cs | TRUE
32 | LV_1207-5_0_3_line_32 |  | 29 | 30 | 0.0014961 | 0.125 | 0.08 | 261 | 0 | 0.364 | 1 | 1 | cs | TRUE
33 | LV_1207-5_0_3_line_33 |  | 30 | 31 | 0.011734 | 0.125 | 0.08 | 261 | 0 | 0.364 | 1 | 1 | cs | TRUE
34 | LV_1207-5_0_3_line_34 |  | 32 | 41 | 0.023675 | 0.125 | 0.08 | 261 | 0 | 0.364 | 1 | 1 | cs | TRUE
35 | LV_1207-5_0_3_line_35 |  | 33 | 34 | 0.0042519 | 0.125 | 0.08 | 261 | 0 | 0.364 | 1 | 1 | cs | TRUE
36 | LV_1207-5_0_3_line_36 |  | 35 | 36 | 0.033253 | 0.125 | 0.08 | 261 | 0 | 0.364 | 1 | 1 | cs | TRUE
37 | LV_1207-5_0_3_line_37 |  | 35 | 37 | 0.0092488 | 0.125 | 0.08 | 261 | 0 | 0.364 | 1 | 1 | cs | TRUE
38 | LV_1207-5_0_3_line_38 |  | 36 | 38 | 0.024298 | 0.125 | 0.08 | 261 | 0 | 0.364 | 1 | 1 | cs | TRUE
39 | LV_1207-5_0_3_line_39 |  | 37 | 39 | 0.024965 | 0.125 | 0.08 | 261 | 0 | 0.364 | 1 | 1 | cs | TRUE
40 | LV_1207-5_0_3_line_40 |  | 39 | 40 | 0.012328 | 0.125 | 0.08 | 261 | 0 | 0.364 | 1 | 1 | cs | TRUE

## trafo
| name | std_type | hv_bus | lv_bus | sn_mva | vn_hv_kv | vn_lv_kv | vk_percent | vkr_percent | pfe_kw | i0_percent | shift_degree | tap_side | tap_neutral | tap_min | tap_max | tap_step_percent | tap_step_degree | tap_pos | tap_phase_shifter | parallel | df | in_service
0 | LV_1207-5_0_3_trafo_17 | 0.63 MVA 20/0.4 kV | 42 | 24 | 0.63 | 20 | 0.4 | 6 | 1.206 | 1.65 | 0.2619 | 150 | hv | 0 | -2 | 2 | 2.5 | 0 | 0 | FALSE | 1 | 1 | TRUE

## line_geodata
| x0 | y0 | x1 | y1 | x2 | y2 | x3 | y3 | x4 | y4
0 | 2690392.8067 | 1195773.5722 | 2690394.4148 | 1195764.9555 | 2690394.4564 | 1195764.6348
1 | 2690392.8067 | 1195773.5722 | 2690387.6323 | 1195801.2986 | 2690386.6367 | 1195805.945
2 | 2690398.0122 | 1195737.2073 | 2690394.4564 | 1195764.6348
3 | 2690383.771 | 1195819.3185 | 2690386.6367 | 1195805.945
4 | 2690383.771 | 1195819.3185 | 2690396.3557 | 1195826.5689 | 2690405.6123 | 1195841.526
5 | 2690405.6123 | 1195841.526 | 2690408.115 | 1195845.5699 | 2690409.5501 | 1195868.5731 | 2690418.3908 | 1195890.4231
6 | 2690418.3908 | 1195890.4231 | 2690420.5897 | 1195895.8575 | 2690403.7769 | 1195925.8449 | 2690420.424 | 1195936.0253 | 2690429.663 | 1195926.5916
7 | 2690492.0982 | 1195801.1171 | 2690491.9039 | 1195800.3098
8 | 2690491.9039 | 1195800.3098 | 2690490.2084 | 1195793.2665 | 2690489.0525 | 1195783.2039
9 | 2690494.9591 | 1195813.0014 | 2690492.0982 | 1195801.1171
10 | 2690489.0525 | 1195783.2039 | 2690486.7209 | 1195762.9054 | 2690486.9042 | 1195760.3841
11 | 2690494.9591 | 1195813.0014 | 2690495.3844 | 1195814.7683
12 | 2690489.2486 | 1195711.6996 | 2690489.358 | 1195726.6219 | 2690486.9042 | 1195760.3841
13 | 2690499.7336 | 1195834.1572 | 2690499.5995 | 1195832.2782 | 2690495.3844 | 1195814.7683
14 | 2690489.2486 | 1195711.6996 | 2690438.8606 | 1195652.3581
15 | 2690495.1306 | 1195864.0081 | 2690500.9384 | 1195851.0438 | 2690499.7336 | 1195834.1572
16 | 2690450.5684 | 1195922.3278 | 2690436.5832 | 1195919.5256 | 2690429.663 | 1195926.5916
17 | 2690450.5684 | 1195922.3278 | 2690447.6349 | 1195924.8406 | 2690423.6536 | 1195945.488
18 | 2690450.5684 | 1195922.3278 | 2690455.0842 | 1195918.4714 | 2690465.3127 | 1195906.6852
19 | 2690465.3127 | 1195906.6852 | 2690479.7247 | 1195918.7178
20 | 2690465.3127 | 1195906.6852 | 2690470.3455 | 1195900.8909 | 2690473.2903 | 1195896.7135
21 | 2690467.3295 | 1195936.546 | 2690474.8162 | 1195936.259 | 2690481.5295 | 1195939.7517
22 | 2690467.3295 | 1195936.546 | 2690463.8977 | 1195951.3481 | 2690461.5632 | 1195955.2963
23 | 2690481.5295 | 1195939.7517 | 2690487.1865 | 1195932.9885 | 2690487.9584 | 1195928.8086 | 2690485.087 | 1195923.1949
24 | 2690481.5295 | 1195939.7517 | 2690487.3056 | 1195950.7907 | 2690495.5237 | 1195960.658
25 | 2690439.438 | 1195992.7159 | 2690461.5632 | 1195955.2963
26 | 2690485.087 | 1195923.1949 | 2690479.7247 | 1195918.7178
27 | 2690473.2903 | 1195896.7135 | 2690473.9647 | 1195895.7567
28 | 2690485.087 | 1195923.1949 | 2690492.1387 | 1195913.433
29 | 2690495.5237 | 1195960.658 | 2690498.3437 | 1195964.044 | 2690500.3341 | 1195968.7342
30 | 2690439.438 | 1195992.7159 | 2690452.7991 | 1195998.4772 | 2690465.45 | 1196008.8752 | 2690472.8913 | 1196024.6757 | 2690478.8285 | 1196045.2353
31 | 2690488.3747 | 1195875.3149 | 2690473.9647 | 1195895.7567
32 | 2690489.2367 | 1195874.0921 | 2690488.3747 | 1195875.3149
33 | 2690495.1306 | 1195864.0081 | 2690493.0129 | 1195868.7353 | 2690489.2367 | 1195874.0921
34 | 2690506.0021 | 1195894.2413 | 2690492.1387 | 1195913.433
35 | 2690480.0082 | 1196049.3204 | 2690478.8285 | 1196045.2353
36 | 2690539.5854 | 1196007.6712 | 2690537.5602 | 1196006.8761 | 2690523.1092 | 1196000.1308 | 2690512.3851 | 1195989.458
37 | 2690548.1946 | 1196011.0509 | 2690539.5854 | 1196007.6712
38 | 2690512.3851 | 1195989.458 | 2690507.5335 | 1195984.6296 | 2690503.0449 | 1195975.1222 | 2690500.3341 | 1195968.7342
39 | 2690548.1946 | 1196011.0509 | 2690558.2414 | 1196009.7577 | 2690562.4673 | 1196003.4065 | 2690564.4723 | 1195996.4848
40 | 2690567.9024 | 1195984.6434 | 2690564.4723 | 1195996.4848

## bus_geodata
| x | y | coords
0 | 2690392.8067 | 1195773.5722
1 | 2690394.4564 | 1195764.6348
2 | 2690386.6367 | 1195805.945
3 | 2690398.0122 | 1195737.2073
4 | 2690383.771 | 1195819.3185
5 | 2690405.6123 | 1195841.526
6 | 2690418.3908 | 1195890.4231
7 | 2690491.9039 | 1195800.3098
8 | 2690492.0982 | 1195801.1171
9 | 2690489.0525 | 1195783.2039
10 | 2690494.9591 | 1195813.0014
11 | 2690486.9042 | 1195760.3841
12 | 2690495.3844 | 1195814.7683
13 | 2690489.2486 | 1195711.6996
14 | 2690499.7336 | 1195834.1572
15 | 2690438.8606 | 1195652.3581
16 | 2690429.663 | 1195926.5916
17 | 2690450.5684 | 1195922.3278
18 | 2690423.6536 | 1195945.488
19 | 2690465.3127 | 1195906.6852
20 | 2690467.3295 | 1195936.546
21 | 2690481.5295 | 1195939.7517
22 | 2690461.5632 | 1195955.2963
23 | 2690479.7247 | 1195918.7178
24 | 2690473.2903 | 1195896.7135
25 | 2690485.087 | 1195923.1949
26 | 2690495.5237 | 1195960.658
27 | 2690439.438 | 1195992.7159
28 | 2690473.9647 | 1195895.7567
29 | 2690488.3747 | 1195875.3149
30 | 2690489.2367 | 1195874.0921
31 | 2690495.1306 | 1195864.0081
32 | 2690492.1387 | 1195913.433
33 | 2690480.0082 | 1196049.3204
34 | 2690478.8285 | 1196045.2354
35 | 2690539.5854 | 1196007.6712
36 | 2690512.3851 | 1195989.458
37 | 2690548.1946 | 1196011.0509
38 | 2690500.3341 | 1195968.7342
39 | 2690564.4723 | 1195996.4848
40 | 2690567.9024 | 1195984.6434
41 | 2690506.0021 | 1195894.2413
42 | 2690465.3127 | 1195906.6852

## line_std_types
| c_nf_per_km | r_ohm_per_km | x_ohm_per_km | max_i_ka | type | q_mm2 | alpha | voltage_rating
NAYY 4x50 SE | 210 | 0.642 | 0.083 | 0.142 | cs | 50 | 0.00403 | LV
NAYY 4x120 SE | 264 | 0.225 | 0.08 | 0.242 | cs | 120 | 0.00403 | LV
NAYY 4x150 SE | 261 | 0.208 | 0.08 | 0.27 | cs | 150 | 0.00403 | LV
NA2XS2Y 1x95 RM/25 12/20 kV | 216 | 0.313 | 0.132 | 0.252 | cs | 95 | 0.00403 | MV
NA2XS2Y 1x185 RM/25 12/20 kV | 273 | 0.161 | 0.117 | 0.362 | cs | 185 | 0.00403 | MV
NA2XS2Y 1x240 RM/25 12/20 kV | 304 | 0.122 | 0.112 | 0.421 | cs | 240 | 0.00403 | MV
NA2XS2Y 1x95 RM/25 6/10 kV | 315 | 0.313 | 0.123 | 0.249 | cs | 95 | 0.00403 | MV
NA2XS2Y 1x185 RM/25 6/10 kV | 406 | 0.161 | 0.11 | 0.358 | cs | 185 | 0.00403 | MV
NA2XS2Y 1x240 RM/25 6/10 kV | 456 | 0.122 | 0.105 | 0.416 | cs | 240 | 0.00403 | MV
NA2XS2Y 1x150 RM/25 12/20 kV | 250 | 0.206 | 0.116 | 0.319 | cs | 150 | 0.00403 | MV
NA2XS2Y 1x120 RM/25 12/20 kV | 230 | 0.253 | 0.119 | 0.283 | cs | 120 | 0.00403 | MV
NA2XS2Y 1x70 RM/25 12/20 kV | 190 | 0.443 | 0.132 | 0.22 | cs | 70 | 0.00403 | MV
NA2XS2Y 1x150 RM/25 6/10 kV | 360 | 0.206 | 0.11 | 0.315 | cs | 150 | 0.00403 | MV
NA2XS2Y 1x120 RM/25 6/10 kV | 340 | 0.253 | 0.113 | 0.28 | cs | 120 | 0.00403 | MV
NA2XS2Y 1x70 RM/25 6/10 kV | 280 | 0.443 | 0.123 | 0.217 | cs | 70 | 0.00403 | MV
N2XS(FL)2Y 1x120 RM/35 64/110 kV | 112 | 0.153 | 0.166 | 0.366 | cs | 120 | 0.00393 | HV
N2XS(FL)2Y 1x185 RM/35 64/110 kV | 125 | 0.099 | 0.156 | 0.457 | cs | 185 | 0.00393 | HV
N2XS(FL)2Y 1x240 RM/35 64/110 kV | 135 | 0.075 | 0.149 | 0.526 | cs | 240 | 0.00393 | HV
N2XS(FL)2Y 1x300 RM/35 64/110 kV | 144 | 0.06 | 0.144 | 0.588 | cs | 300 | 0.00393 | HV
15-AL1/3-ST1A 0.4 | 11 | 1.8769 | 0.35 | 0.105 | ol | 16 | 0.00403 | LV
24-AL1/4-ST1A 0.4 | 11.25 | 1.2012 | 0.335 | 0.14 | ol | 24 | 0.00403 | LV
48-AL1/8-ST1A 0.4 | 12.2 | 0.5939 | 0.3 | 0.21 | ol | 48 | 0.00403 | LV
94-AL1/15-ST1A 0.4 | 13.2 | 0.306 | 0.29 | 0.35 | ol | 94 | 0.00403 | LV
34-AL1/6-ST1A 10.0 | 9.7 | 0.8342 | 0.36 | 0.17 | ol | 34 | 0.00403 | MV
48-AL1/8-ST1A 10.0 | 10.1 | 0.5939 | 0.35 | 0.21 | ol | 48 | 0.00403 | MV
70-AL1/11-ST1A 10.0 | 10.4 | 0.4132 | 0.339 | 0.29 | ol | 70 | 0.00403 | MV
94-AL1/15-ST1A 10.0 | 10.75 | 0.306 | 0.33 | 0.35 | ol | 94 | 0.00403 | MV
122-AL1/20-ST1A 10.0 | 11.1 | 0.2376 | 0.323 | 0.41 | ol | 122 | 0.00403 | MV
149-AL1/24-ST1A 10.0 | 11.25 | 0.194 | 0.315 | 0.47 | ol | 149 | 0.00403 | MV
34-AL1/6-ST1A 20.0 | 9.15 | 0.8342 | 0.382 | 0.17 | ol | 34 | 0.00403 | MV
48-AL1/8-ST1A 20.0 | 9.5 | 0.5939 | 0.372 | 0.21 | ol | 48 | 0.00403 | MV
70-AL1/11-ST1A 20.0 | 9.7 | 0.4132 | 0.36 | 0.29 | ol | 70 | 0.00403 | MV
94-AL1/15-ST1A 20.0 | 10 | 0.306 | 0.35 | 0.35 | ol | 94 | 0.00403 | MV
122-AL1/20-ST1A 20.0 | 10.3 | 0.2376 | 0.344 | 0.41 | ol | 122 | 0.00403 | MV
149-AL1/24-ST1A 20.0 | 10.5 | 0.194 | 0.337 | 0.47 | ol | 149 | 0.00403 | MV
184-AL1/30-ST1A 20.0 | 10.75 | 0.1571 | 0.33 | 0.535 | ol | 184 | 0.00403 | MV
243-AL1/39-ST1A 20.0 | 11 | 0.1188 | 0.32 | 0.645 | ol | 243 | 0.00403 | MV
48-AL1/8-ST1A 110.0 | 8 | 0.5939 | 0.46 | 0.21 | ol | 48 | 0.00403 | HV
70-AL1/11-ST1A 110.0 | 8.4 | 0.4132 | 0.45 | 0.29 | ol | 70 | 0.00403 | HV
94-AL1/15-ST1A 110.0 | 8.65 | 0.306 | 0.44 | 0.35 | ol | 94 | 0.00403 | HV
122-AL1/20-ST1A 110.0 | 8.5 | 0.2376 | 0.43 | 0.41 | ol | 122 | 0.00403 | HV
149-AL1/24-ST1A 110.0 | 8.75 | 0.194 | 0.41 | 0.47 | ol | 149 | 0.00403 | HV
184-AL1/30-ST1A 110.0 | 8.8 | 0.1571 | 0.4 | 0.535 | ol | 184 | 0.00403 | HV
243-AL1/39-ST1A 110.0 | 9 | 0.1188 | 0.39 | 0.645 | ol | 243 | 0.00403 | HV
305-AL1/39-ST1A 110.0 | 9.2 | 0.0949 | 0.38 | 0.74 | ol | 305 | 0.00403 | HV
490-AL1/64-ST1A 110.0 | 9.75 | 0.059 | 0.37 | 0.96 | ol | 490 | 0.00403 | HV
679-AL1/86-ST1A 110.0 | 9.95 | 0.042 | 0.36 | 1.15 | ol | 679 | 0.00403 | HV
490-AL1/64-ST1A 220.0 | 10 | 0.059 | 0.285 | 0.96 | ol | 490 | 0.00403 | HV
679-AL1/86-ST1A 220.0 | 11.7 | 0.042 | 0.275 | 1.15 | ol | 679 | 0.00403 | HV
490-AL1/64-ST1A 380.0 | 11 | 0.059 | 0.253 | 0.96 | ol | 490 | 0.00403 | HV
679-AL1/86-ST1A 380.0 | 14.6 | 0.042 | 0.25 | 1.15 | ol | 679 | 0.00403 | HV

## trafo_std_types
| i0_percent | pfe_kw | vkr_percent | sn_mva | vn_lv_kv | vn_hv_kv | vk_percent | shift_degree | vector_group | tap_side | tap_neutral | tap_min | tap_max | tap_step_degree | tap_step_percent | tap_phase_shifter
160 MVA 380/110 kV | 0.06 | 60 | 0.25 | 160 | 110 | 380 | 12.2 | 0 | Yy0 | hv | 0 | -9 | 9 | 0 | 1.5 | FALSE
100 MVA 220/110 kV | 0.06 | 55 | 0.26 | 100 | 110 | 220 | 12 | 0 | Yy0 | hv | 0 | -9 | 9 | 0 | 1.5 | FALSE
63 MVA 110/20 kV | 0.04 | 22 | 0.32 | 63 | 20 | 110 | 18 | 150 | YNd5 | hv | 0 | -9 | 9 | 0 | 1.5 | FALSE
40 MVA 110/20 kV | 0.05 | 18 | 0.34 | 40 | 20 | 110 | 16.2 | 150 | YNd5 | hv | 0 | -9 | 9 | 0 | 1.5 | FALSE
25 MVA 110/20 kV | 0.07 | 14 | 0.41 | 25 | 20 | 110 | 12 | 150 | YNd5 | hv | 0 | -9 | 9 | 0 | 1.5 | FALSE
63 MVA 110/10 kV | 0.04 | 22 | 0.32 | 63 | 10 | 110 | 18 | 150 | YNd5 | hv | 0 | -9 | 9 | 0 | 1.5 | FALSE
40 MVA 110/10 kV | 0.05 | 18 | 0.34 | 40 | 10 | 110 | 16.2 | 150 | YNd5 | hv | 0 | -9 | 9 | 0 | 1.5 | FALSE
25 MVA 110/10 kV | 0.07 | 14 | 0.41 | 25 | 10 | 110 | 12 | 150 | YNd5 | hv | 0 | -9 | 9 | 0 | 1.5 | FALSE
0.25 MVA 20/0.4 kV | 0.32 | 0.8 | 1.44 | 0.25 | 0.4 | 20 | 6 | 150 | Yzn5 | hv | 0 | -2 | 2 | 0 | 2.5 | FALSE
0.4 MVA 20/0.4 kV | 0.3375 | 1.35 | 1.425 | 0.4 | 0.4 | 20 | 6 | 150 | Dyn5 | hv | 0 | -2 | 2 | 0 | 2.5 | FALSE
0.63 MVA 20/0.4 kV | 0.2619 | 1.65 | 1.206 | 0.63 | 0.4 | 20 | 6 | 150 | Dyn5 | hv | 0 | -2 | 2 | 0 | 2.5 | FALSE
0.25 MVA 10/0.4 kV | 0.24 | 0.6 | 1.2 | 0.25 | 0.4 | 10 | 4 | 150 | Dyn5 | hv | 0 | -2 | 2 | 0 | 2.5 | FALSE
0.4 MVA 10/0.4 kV | 0.2375 | 0.95 | 1.325 | 0.4 | 0.4 | 10 | 4 | 150 | Dyn5 | hv | 0 | -2 | 2 | 0 | 2.5 | FALSE
0.63 MVA 10/0.4 kV | 0.1873 | 1.18 | 1.0794 | 0.63 | 0.4 | 10 | 4 | 150 | Dyn5 | hv | 0 | -2 | 2 | 0 | 2.5 | FALSE

## trafo3w_std_types
| sn_hv_mva | sn_mv_mva | sn_lv_mva | vn_hv_kv | vn_mv_kv | vn_lv_kv | vk_hv_percent | vk_mv_percent | vk_lv_percent | vkr_hv_percent | vkr_mv_percent | vkr_lv_percent | pfe_kw | i0_percent | shift_mv_degree | shift_lv_degree | vector_group | tap_side | tap_neutral | tap_min | tap_max | tap_step_percent
63/25/38 MVA 110/20/10 kV | 63 | 25 | 38 | 110 | 20 | 10 | 10.4 | 10.4 | 10.4 | 0.28 | 0.32 | 0.35 | 35 | 0.89 | 0 | 0 | YN0yn0yn0 | hv | 0 | -10 | 10 | 1.2
63/25/38 MVA 110/10/10 kV | 63 | 25 | 38 | 110 | 10 | 10 | 10.4 | 10.4 | 10.4 | 0.28 | 0.32 | 0.35 | 35 | 0.89 | 0 | 0 | YN0yn0yn0 | hv | 0 | -10 | 10 | 1.2

## fuse_std_types
| fuse_type | i_rated_a | t_avg | t_min | t_total | x_avg | x_min | x_total
HV 100A | HV 100A | 100 | 0 | [10.0, 3.64, 0.854, 0.281, 0.1, 0.0531, 0.022, 0.01] | [10.0, 4.267, 1.21, 0.403, 0.1, 0.058, 0.022, 0.01] | 0 | [300.0, 350.0, 450.0, 550.0, 700.0, 850.0, 1200.0, 1752.0] | [600.0, 700.0, 900.0, 1150.0, 1665.0, 2000.0, 3000.0, 4313.0]
HV 10A | HV 10A | 10 | 0 | [10.0, 1675.0, 0.344, 0.156, 0.1, 0.0417, 0.0171, 0.01] | [10.0, 1.3, 0.3, 0.155, 0.1, 0.0555, 0.023, 0.01] | 0 | [30.0, 32.0, 35.0, 37.0, 39.0, 50.0, 70.0, 88.0] | [60.0, 70.0, 80.0, 87.0, 94.0, 110.0, 150.0, 216.0]
HV 125A | HV 125A | 125 | 0 | [10.0, 1.82, 0.344, 0.1, 0.0467, 0.0269, 0.01] | [10.0, 2.478, 0.426, 0.1, 0.0427, 0.0211, 0.01] | 0 | [375.0, 500.0, 700.0, 925.0, 1200.0, 1500.0, 2341.0] | [750.0, 1000.0, 1500.0, 2200.0, 3000.0, 4000.0, 5765.0]
HV 160A | HV 160A | 160 | 0 | [10.0, 4.15, 1.03, 0.198, 0.1, 0.051, 0.0172, 0.01] | [10.0, 2.3, 0.734, 0.274, 0.1, 0.046, 0.0177, 0.01] | 0 | [480.0, 550.0, 700.0, 1000.0, 1260.0, 1600.0, 2500.0, 3227.0] | [960.0, 1300.0, 1700.0, 2200.0, 2996.0, 4000.0, 6000.0, 7946.0]
HV 16A | HV 16A | 16 | 0 | [10.0, 0.352, 0.164, 0.1, 0.0649, 0.0342, 0.01] | [10.0, 2.34, 0.722, 0.181, 0.1, 0.055, 0.0296, 0.01] | 0 | [48.0, 60.0, 65.0, 71.0, 80.0, 100.0, 162.0] | [96.0, 110.0, 125.0, 150.0, 168.0, 200.0, 250.0, 398.0]
HV 200A | HV 200A | 200 | 0 | [10.0, 4.267, 1.21, 0.403, 0.1, 0.058, 0.022, 0.01] | [10.0, 3.73, 1.654, 0.328, 0.1, 0.0531, 0.019, 0.01] | 0 | [600.0, 700.0, 900.0, 1150.0, 1665.0, 2000.0, 3000.0, 4313.0] | [1200.0, 1500.0, 1800.0, 2700.0, 3960.0, 5000.0, 7500.0, 10620.0]
HV 20A | HV 20A | 20 | 0 | [10.0, 1.3, 0.3, 0.155, 0.1, 0.0555, 0.023, 0.01] | [10.0, 1.3, 0.161, 0.1, 0.0611, 0.0399, 0.0141, 0.01] | 0 | [60.0, 70.0, 80.0, 87.0, 94.0, 110.0, 150.0, 216.0] | [120.0, 150.0, 200.0, 223.0, 260.0, 300.0, 450.0, 532.0]
HV 25A | HV 25A | 25 | 0 | [10.0, 2.512, 0.833, 0.299, 0.1, 0.0372, 0.0223, 0.01] | [10.0, 3.125, 0.597, 0.198, 0.1, 0.0378, 0.022, 0.01] | 0 | [75.0, 82.0, 90.0, 100.0, 124.0, 170.0, 200.0, 289.0] | [150.0, 170.0, 210.0, 250.0, 294.0, 400.0, 500.0, 711.0]
HV 31.5A | HV 31.5A | 31.5 | 0 | [10.0, 2.34, 0.722, 0.181, 0.1, 0.055, 0.0296, 0.01] | [10.0, 2.84, 0.368, 0.164, 0.1, 0.0621, 0.0378, 0.0195, 0.01] | 0 | [95.0, 110.0, 125.0, 150.0, 165.0, 200.0, 250.0, 390.0] | [189.0, 220.0, 300.0, 350.0, 393.0, 450.0, 530.0, 700.0, 960.0]
HV 40A | HV 40A | 40 | 0 | [10.0, 1.3, 0.161, 0.1, 0.0611, 0.0399, 0.0141, 0.01] | [10.0, 2.05, 0.369, 0.198, 0.1, 0.051, 0.0298, 0.01] | 0 | [120.0, 150.0, 200.0, 223.0, 260.0, 300.0, 450.0, 532.0] | [240.0, 300.0, 400.0, 450.0, 530.0, 650.0, 800.0, 1311.0]
HV 50A | HV 50A | 50 | 0 | [10.0, 3.215, 0.597, 0.198, 0.1, 0.0378, 0.022, 0.01] | [10.0, 3.64, 0.854, 0.281, 0.1, 0.0531, 0.022, 0.01] | 0 | [150.0, 170.0, 210.0, 250.0, 294.0, 400.0, 500.0, 711.0] | [300.0, 350.0, 450.0, 550.0, 700.0, 850.0, 1200.0, 1752.0]
HV 6.3A | HV 6.3A | 6.3 | 0 | [10.0, 1.39, 0.344, 0.168, 0.1, 0.056, 0.0263, 0.01] | [10.0, 1.711, 0.516, 0.198, 0.1, 0.0634, 0.0303, 0.01] | 0 | [19.0, 19.5, 20.4, 20.8, 22.0, 25.0, 32.0, 48.0] | [38.0, 40.0, 43.0, 48.0, 53.0, 60.0, 75.0, 118.0]
HV 63A | HV 63A | 63 | 0 | [10.0, 2.84, 0.368, 0.164, 0.1, 0.0621, 0.0378, 0.0195, 0.01] | [10.0, 1.82, 0.344, 0.1, 0.0467, 0.0269, 0.01] | 0 | [189.0, 220.0, 300.0, 350.0, 393.0, 450.0, 530.0, 700.0, 961.0] | [378.0, 500.0, 700.0, 934.0, 1200.0, 1500.0, 2366.0]
HV 80A | HV 80A | 80 | 0 | [10.0, 2.05, 0.369, 0.198, 0.1, 0.051, 0.0298, 0.01] | [10.0, 4.15, 1.03, 0.198, 0.1, 0.051, 0.0172, 0.01] | 0 | [240.0, 300.0, 400.0, 450.0, 530.0, 650.0, 800.0, 1311.0] | [480.0, 550.0, 700.0, 1000.0, 1260.0, 1600.0, 2500.0, 3227.0]
Siemens NH-1-100 | Siemens NH-1-100 | 100 | [5400.0, 2000.0, 400.0, 20.0, 1.0, 0.2, 0.012, 0.004] | 0 | 0 | [150.0, 190.0, 250.0, 430.0, 900.0, 1250.0, 2700.0, 3600.0] | 0 | 0
Siemens NH-1-125 | Siemens NH-1-125 | 125 | [4800.0, 120.0, 7.0, 0.1, 0.004] | 0 | 0 | [180.0, 400.0, 740.0, 2000.0, 4250.0] | 0 | 0
Siemens NH-1-16 | Siemens NH-1-16 | 16 | [4000.0, 400.0, 2.0, 0.1, 0.04, 0.01] | 0 | 0 | [26.0, 35.0, 75.0, 150.0, 200.0, 300.0] | 0 | 0
Siemens NH-1-160 | Siemens NH-1-160 | 160 | [4800.0, 120.0, 7.0, 0.1, 0.004] | 0 | 0 | [210.0, 500.0, 900.0, 2300.0, 5000.0] | 0 | 0
Siemens NH-1-25 | Siemens NH-1-25 | 25 | [4000.0, 1000.0, 10.0, 0.2, 0.02, 0.01] | 0 | 0 | [40.0, 50.0, 100.0, 210.0, 400.0, 500.0] | 0 | 0
Siemens NH-1-50 | Siemens NH-1-50 | 50 | [4000.0, 40.0, 4.0, 1.0, 0.02, 0.01] | 0 | 0 | [86.0, 200.0, 300.0, 400.0, 1000.0, 1280.0] | 0 | 0
Siemens NH-1-63 | Siemens NH-1-63 | 63 | [4000.0, 100.0, 10.0, 2.0, 0.04, 0.01] | 0 | 0 | [100.0, 200.0, 300.0, 400.0, 1000.0, 1500.0] | 0 | 0
Siemens NH-1-80 | Siemens NH-1-80 | 80 | [4800.0, 120.0, 7.0, 0.1, 0.01] | 0 | 0 | [150.58, 250.0, 450.0, 1150.0, 2470.0] | 0 | 0
Siemens NH-2-1000 | Siemens NH-2-1000 | 1000 | [4800.0, 120.0, 7.0, 0.1, 0.004] | 0 | 0 | [1900.0, 3500.0, 8400.0, 24000.0, 52000.0] | 0 | 0
Siemens NH-2-200 | Siemens NH-2-200 | 200 | [4800.0, 120.0, 7.0, 0.1, 0.004] | 0 | 0 | [280.0, 650.0, 1200.0, 3000.0, 7000.0] | 0 | 0
Siemens NH-2-224 | Siemens NH-2-224 | 224 | [4800.0, 120.0, 7.0, 0.2, 0.04, 0.004] | 0 | 0 | [400.0, 750.0, 1453.0, 3025.0, 4315.0, 7600.0] | 0 | 0
Siemens NH-2-250 | Siemens NH-2-250 | 250 | [4800.0, 120.0, 7.0, 0.1, 0.004] | 0 | 0 | [450.0, 800.0, 1650.0, 4000.0, 8500.0] | 0 | 0
Siemens NH-2-315 | Siemens NH-2-315 | 315 | [4800.0, 120.0, 7.0, 0.1, 0.004] | 0 | 0 | [550.0, 920.0, 1900.0, 5000.0, 11000.0] | 0 | 0
Siemens NH-2-355 | Siemens NH-2-355 | 355 | [4800.0, 120.0, 6.0, 0.1, 0.004] | 0 | 0 | [650.0, 1116.27, 2350.0, 5840.0, 12790.0] | 0 | 0
Siemens NH-2-400 | Siemens NH-2-400 | 400 | [4800.0, 120.0, 7.0, 0.1, 0.004] | 0 | 0 | [720.0, 1350.0, 2800.0, 6500.0, 15000.0] | 0 | 0
Siemens NH-2-425 | Siemens NH-2-425 | 425 | [4800.0, 120.0, 7.0, 0.1, 0.004] | 0 | 0 | [850.0, 1500.0, 3050.0, 7500.0, 16500.0] | 0 | 0
Siemens NH-2-630 | Siemens NH-2-630 | 630 | [4800.0, 120.0, 7.0, 0.1, 0.004] | 0 | 0 | [1200.0, 2000.0, 4800.0, 12000.0, 26000.0] | 0 | 0

## res_bus
| vm_pu | va_degree | p_mw | q_mvar
0 | 0.99205 | -0.15304 | 0.005142 | 0.0012887
1 | 0.99202 | -0.15365 | 0.0012461 | 0.0003123
2 | 0.99232 | -0.1478 | 0.0070009 | 0.0017546
3 | 0.99195 | -0.15492 | 0.0025795 | 0.00064649
4 | 0.99252 | -0.14394 | 0 | 0
5 | 0.99299 | -0.13487 | 0.0068218 | 0.0017097
6 | 0.99406 | -0.11419 | 0.017605 | 0.0044123
7 | 0.99696 | -0.058462 | 0.0044309 | 0.0011105
8 | 0.99697 | -0.058275 | 0.0033034 | 0.00082791
9 | 0.99683 | -0.061038 | 0.0027755 | 0.00069562
10 | 0.99715 | -0.054806 | 0.003226 | 0.00080852
11 | 0.99671 | -0.063324 | 0.0022644 | 0.00056751
12 | 0.99718 | -0.054187 | 0.0027326 | 0.00068485
13 | 0.99656 | -0.066243 | 0 | 0
14 | 0.99758 | -0.046468 | 0.0058011 | 0.0014539
15 | 0.99632 | -0.0709 | 0.0034069 | 0.00085386
16 | 0.99675 | -0.062335 | 0.013952 | 0.0034967
17 | 0.99795 | -0.039331 | 0 | 0
18 | 0.99779 | -0.04226 | 0.0047121 | 0.001181
19 | 0.99911 | -0.017084 | 0 | 0
20 | 0.99541 | -0.088104 | 0 | 0
21 | 0.99564 | -0.08361 | 0 | 0
22 | 0.9951 | -0.094026 | 0.0057006 | 0.0014287
23 | 0.9975 | -0.047988 | 0.0046608 | 0.0011681
24 | 1 | 0 | -0.21661 | -0.054215
25 | 0.99693 | -0.058941 | 0 | 0
26 | 0.99436 | -0.10835 | 0.010662 | 0.0026723
27 | 0.99465 | -0.10269 | 0 | 0
28 | 0.99994 | -0.0012425 | 0.01097 | 0.0027493
29 | 0.9988 | -0.023033 | 0.0039877 | 0.00099942
30 | 0.99874 | -0.024234 | 0.011781 | 0.0029525
31 | 0.99837 | -0.03124 | 0.0062074 | 0.0015557
32 | 0.99674 | -0.062511 | 0.012893 | 0.0032312
33 | 0.99389 | -0.11738 | 0.010333 | 0.0025897
34 | 0.99393 | -0.1166 | 0.0009765 | 0.00024474
35 | 0.9927 | -0.14046 | 0.0035203 | 0.00088227
36 | 0.99336 | -0.12771 | 0.0059156 | 0.0014826
37 | 0.99255 | -0.14344 | 0 | 0
38 | 0.99397 | -0.11587 | 0.017265 | 0.0043271
39 | 0.99213 | -0.15147 | 0.006167 | 0.0015456
40 | 0.992 | -0.15409 | 0.012007 | 0.0030091
41 | 0.99665 | -0.064175 | 0.0040059 | 0.001004
42 | 0.99998 | 149.9956 | 0 | 0

## res_line
| p_from_mw | q_from_mvar | p_to_mw | q_to_mvar | pl_mw | ql_mvar | i_from_ka | i_to_ka | i_ka | vm_from_pu | va_from_degree | vm_to_pu | va_to_degree | loading_percent
0 | 0.0038259 | 0.00095848 | -0.0038258 | -0.00095853 | 1.1224e-07 | -4.5516e-08 | 0.0057385 | 0.0057385 | 0.0057385 | 0.99205 | -0.15304 | 0.99202 | -0.15365 | 1.5765
1 | -0.0089679 | -0.0022472 | 0.0089701 | 0.0022482 | 2.2361e-06 | 1.0055e-06 | 0.013451 | 0.013451 | 0.013451 | 0.99205 | -0.15304 | 0.99232 | -0.1478 | 3.6954
2 | 0.0025797 | 0.00064623 | -0.0025795 | -0.00064649 | 1.5529e-07 | -2.5766e-07 | 0.0038694 | 0.0038695 | 0.0038695 | 0.99202 | -0.15365 | 0.99195 | -0.15492 | 1.0631
3 | -0.015971 | -0.0040028 | 0.015974 | 0.0040045 | 2.9417e-06 | 1.706e-06 | 0.023949 | 0.023949 | 0.023949 | 0.99232 | -0.1478 | 0.99252 | -0.14394 | 6.5794
4 | -0.015974 | -0.0040045 | 0.015981 | 0.0040085 | 6.9071e-06 | 4.0053e-06 | 0.023949 | 0.023949 | 0.023949 | 0.99252 | -0.14394 | 0.99299 | -0.13487 | 6.5794
5 | -0.022803 | -0.0057182 | 0.022825 | 0.0057319 | 2.2496e-05 | 1.3732e-05 | 0.034171 | 0.034171 | 0.034171 | 0.99299 | -0.13487 | 0.99406 | -0.11419 | 9.3878
6 | -0.04043 | -0.010144 | 0.040531 | 0.010207 | 0.00010022 | 6.3195e-05 | 0.060525 | 0.060525 | 0.060525 | 0.99406 | -0.11419 | 0.99675 | -0.062335 | 16.6277
7 | -0.012881 | -0.0032271 | 0.012881 | 0.0032272 | 1.1508e-07 | 6.2821e-08 | 0.019225 | 0.019225 | 0.019225 | 0.99696 | -0.058462 | 0.99697 | -0.058275 | 5.2815
8 | 0.0084497 | 0.0021167 | -0.0084487 | -0.0021162 | 1.0362e-06 | 4.3665e-07 | 0.012611 | 0.012611 | 0.012611 | 0.99696 | -0.058462 | 0.99683 | -0.061038 | 3.4647
9 | -0.016184 | -0.0040551 | 0.016187 | 0.0040567 | 2.6746e-06 | 1.5523e-06 | 0.024155 | 0.024155 | 0.024155 | 0.99697 | -0.058275 | 0.99715 | -0.054806 | 6.636
10 | 0.0056732 | 0.0014206 | -0.0056725 | -0.0014205 | 6.1743e-07 | 9.5882e-08 | 0.0084682 | 0.0084683 | 0.0084683 | 0.99683 | -0.061038 | 0.99671 | -0.063324 | 2.3265
11 | -0.019413 | -0.0048652 | 0.019413 | 0.0048655 | 5.7193e-07 | 3.4233e-07 | 0.028969 | 0.028969 | 0.028969 | 0.99715 | -0.054806 | 0.99718 | -0.054187 | 7.9586
12 | 0.0034082 | 0.00085299 | -0.0034077 | -0.00085333 | 4.7346e-07 | -3.3256e-07 | 0.0050877 | 0.005088 | 0.005088 | 0.99671 | -0.063324 | 0.99656 | -0.066243 | 1.3978
13 | -0.022146 | -0.0055504 | 0.022154 | 0.0055553 | 8.1472e-06 | 4.9546e-06 | 0.033047 | 0.033047 | 0.033047 | 0.99718 | -0.054187 | 0.99758 | -0.046468 | 9.0788
14 | 0.0034077 | 0.00085333 | -0.0034069 | -0.00085386 | 7.5578e-07 | -5.3035e-07 | 0.005088 | 0.0050883 | 0.0050883 | 0.99656 | -0.066243 | 0.99632 | -0.0709 | 1.3979
15 | -0.027955 | -0.0070092 | 0.027976 | 0.0070218 | 2.0302e-05 | 1.2587e-05 | 0.0417 | 0.0417 | 0.0417 | 0.99758 | -0.046468 | 0.99837 | -0.03124 | 11.456
16 | -0.054482 | -0.013704 | 0.054542 | 0.013742 | 5.9945e-05 | 3.805e-05 | 0.081353 | 0.081353 | 0.081353 | 0.99675 | -0.062335 | 0.99795 | -0.039331 | 22.3497
17 | 0.0047128 | 0.0011809 | -0.0047121 | -0.001181 | 6.5752e-07 | -4.3044e-08 | 0.007027 | 0.0070272 | 0.0070272 | 0.99795 | -0.039331 | 0.99779 | -0.04226 | 1.9305
18 | -0.059255 | -0.014923 | 0.059318 | 0.014963 | 6.3105e-05 | 4.0105e-05 | 0.08838 | 0.08838 | 0.08838 | 0.99795 | -0.039331 | 0.99911 | -0.017084 | 24.2801
19 | 0.094525 | 0.023848 | -0.094385 | -0.023759 | 0.00013965 | 8.9129e-05 | 0.14084 | 0.14084 | 0.14084 | 0.99911 | -0.017084 | 0.9975 | -0.047988 | 38.6913
20 | -0.15384 | -0.038811 | 0.15397 | 0.038892 | 0.00012596 | 8.0277e-05 | 0.22922 | 0.22922 | 0.22922 | 0.99911 | -0.017084 | 1 | 0 | 31.4857
21 | -0.017027 | -0.0042725 | 0.017031 | 0.0042746 | 3.6498e-06 | 2.1406e-06 | 0.025456 | 0.025456 | 0.025456 | 0.99541 | -0.088104 | 0.99564 | -0.08361 | 6.9933
22 | 0.017027 | 0.0042725 | -0.017023 | -0.0042696 | 4.8069e-06 | 2.8193e-06 | 0.025456 | 0.025456 | 0.025456 | 0.99541 | -0.088104 | 0.9951 | -0.094026 | 6.9933
23 | -0.07269 | -0.01827 | 0.072776 | 0.018324 | 8.572e-05 | 5.4609e-05 | 0.10866 | 0.10866 | 0.10866 | 0.99564 | -0.08361 | 0.99693 | -0.058941 | 29.8504
24 | 0.055659 | 0.013995 | -0.055593 | -0.013953 | 6.5675e-05 | 4.1704e-05 | 0.0832 | 0.0832 | 0.0832 | 0.99564 | -0.08361 | 0.99436 | -0.10835 | 22.8571
25 | 0.011322 | 0.0028409 | -0.011317 | -0.0028385 | 4.6733e-06 | 2.4264e-06 | 0.016931 | 0.016932 | 0.016932 | 0.9951 | -0.094026 | 0.99465 | -0.10269 | 4.6515
26 | 0.089725 | 0.022591 | -0.089678 | -0.022561 | 4.6956e-05 | 2.996e-05 | 0.13388 | 0.13388 | 0.13388 | 0.9975 | -0.047988 | 0.99693 | -0.058941 | 36.7812
27 | 0.060991 | 0.015323 | -0.060988 | -0.015321 | 3.6167e-06 | 2.2993e-06 | 0.090769 | 0.090769 | 0.090769 | 1 | 0 | 0.99994 | -0.0012425 | 24.9365
28 | 0.016902 | 0.0042368 | -0.016899 | -0.0042351 | 2.8742e-06 | 1.6825e-06 | 0.025228 | 0.025228 | 0.025228 | 0.99693 | -0.058941 | 0.99674 | -0.062511 | 6.9308
29 | 0.044931 | 0.011281 | -0.044915 | -0.011271 | 1.6111e-05 | 1.0188e-05 | 0.067244 | 0.067244 | 0.067244 | 0.99436 | -0.10835 | 0.99397 | -0.11587 | 18.4737
30 | 0.011317 | 0.0028385 | -0.01131 | -0.0028346 | 7.503e-06 | 3.8967e-06 | 0.016932 | 0.016932 | 0.016932 | 0.99465 | -0.10269 | 0.99393 | -0.1166 | 4.6516
31 | 0.050018 | 0.012571 | -0.049966 | -0.012538 | 5.1977e-05 | 3.2938e-05 | 0.074444 | 0.074444 | 0.074444 | 0.99994 | -0.0012425 | 0.9988 | -0.023033 | 20.4518
32 | 0.045978 | 0.011539 | -0.045975 | -0.011537 | 2.6328e-06 | 1.6654e-06 | 0.068503 | 0.068503 | 0.068503 | 0.9988 | -0.023033 | 0.99874 | -0.024234 | 18.8196
33 | 0.034194 | 0.0085847 | -0.034183 | -0.0085775 | 1.1423e-05 | 7.1573e-06 | 0.050951 | 0.050951 | 0.050951 | 0.99874 | -0.024234 | 0.99837 | -0.03124 | 13.9976
34 | 0.0040062 | 0.0010039 | -0.0040059 | -0.001004 | 3.1758e-07 | -1.053e-07 | 0.0059808 | 0.0059809 | 0.0059809 | 0.99674 | -0.062511 | 0.99665 | -0.064175 | 1.6431
35 | -0.010333 | -0.0025897 | 0.010333 | 0.0025899 | 3.8159e-07 | 1.8911e-07 | 0.01547 | 0.01547 | 0.01547 | 0.99389 | -0.11738 | 0.99393 | -0.1166 | 4.25
36 | -0.021705 | -0.0054435 | 0.021718 | 0.0054515 | 1.3201e-05 | 8.0183e-06 | 0.032536 | 0.032536 | 0.032536 | 0.9927 | -0.14046 | 0.99336 | -0.12771 | 8.9385
37 | 0.018185 | 0.0045612 | -0.018182 | -0.0045597 | 2.5772e-06 | 1.5299e-06 | 0.027259 | 0.027259 | 0.027259 | 0.9927 | -0.14046 | 0.99255 | -0.14344 | 7.4889
38 | -0.027634 | -0.0069341 | 0.027649 | 0.0069438 | 1.5615e-05 | 9.679e-06 | 0.041397 | 0.041397 | 0.041397 | 0.99336 | -0.12771 | 0.99397 | -0.11587 | 11.3729
39 | 0.018182 | 0.0045597 | -0.018175 | -0.0045555 | 6.9565e-06 | 4.1296e-06 | 0.027259 | 0.02726 | 0.02726 | 0.99255 | -0.14344 | 0.99213 | -0.15147 | 7.4889
40 | 0.012008 | 0.0030099 | -0.012007 | -0.0030091 | 1.4996e-06 | 8.0055e-07 | 0.01801 | 0.01801 | 0.01801 | 0.99213 | -0.15147 | 0.992 | -0.15409 | 4.9479

## res_trafo
| p_hv_mw | q_hv_mvar | p_lv_mw | q_lv_mvar | pl_mw | ql_mvar | i_hv_ka | i_lv_ka | vm_hv_pu | va_hv_degree | vm_lv_pu | va_lv_degree | loading_percent
0 | -6.4999e-16 | 2.4266e-15 | 0.00165 | 1.2699e-07 | 0.00165 | 1.2699e-07 | 7.2519e-17 | 0.0023815 | 0.99998 | 149.9956 | 1 | 0 | 0.2619

## res_ext_grid
| p_mw | q_mvar
0 | 0.22035 | 0.055153

## res_load
| p_mw | q_mvar
0 | 0.005142 | 0.0012887
1 | 0.0012461 | 0.0003123
2 | 0.0070009 | 0.0017546
3 | 0.0025795 | 0.00064649
4 | 0.0068218 | 0.0017097
5 | 0.017605 | 0.0044123
6 | 0.0044309 | 0.0011105
7 | 0.0033034 | 0.00082791
8 | 0.0027755 | 0.00069562
9 | 0.003226 | 0.00080852
10 | 0.0022644 | 0.00056751
11 | 0.0027326 | 0.00068485
12 | 0.0058011 | 0.0014539
13 | 0.0034069 | 0.00085386
14 | 0.013952 | 0.0034967
15 | 0.0047121 | 0.001181
16 | 0.0057006 | 0.0014287
17 | 0.0046608 | 0.0011681
18 | 0.0037433 | 0.00093815
19 | 0.010662 | 0.0026723
20 | 0.01097 | 0.0027493
21 | 0.0039877 | 0.00099942
22 | 0.011781 | 0.0029525
23 | 0.0062074 | 0.0015557
24 | 0.012893 | 0.0032312
25 | 0.010333 | 0.0025897
26 | 0.0009765 | 0.00024474
27 | 0.0035203 | 0.00088227
28 | 0.0059156 | 0.0014826
29 | 0.017265 | 0.0043271
30 | 0.006167 | 0.0015456
31 | 0.012007 | 0.0030091
32 | 0.0040059 | 0.001004

## dtypes
| element | column | dtype
0 | bus | name | object
1 | bus | vn_kv | float64
2 | bus | type | object
3 | bus | zone | object
4 | bus | in_service | bool
5 | load | name | object
6 | load | bus | uint32
7 | load | p_mw | float64
8 | load | q_mvar | float64
9 | load | const_z_percent | float64
10 | load | const_i_percent | float64
11 | load | sn_mva | float64
12 | load | scaling | float64
13 | load | in_service | bool
14 | load | type | object
15 | ext_grid | name | object
16 | ext_grid | bus | uint32
17 | ext_grid | vm_pu | float64
18 | ext_grid | va_degree | float64
19 | ext_grid | slack_weight | float64
20 | ext_grid | in_service | bool
21 | line | name | object
22 | line | std_type | object
23 | line | from_bus | uint32
24 | line | to_bus | uint32
25 | line | length_km | float64
26 | line | r_ohm_per_km | float64
27 | line | x_ohm_per_km | float64
28 | line | c_nf_per_km | float64
29 | line | g_us_per_km | float64
30 | line | max_i_ka | float64
31 | line | df | float64
32 | line | parallel | uint32
33 | line | type | object
34 | line | in_service | bool
35 | trafo | name | object
36 | trafo | std_type | object
37 | trafo | hv_bus | uint32
38 | trafo | lv_bus | uint32
39 | trafo | sn_mva | float64
40 | trafo | vn_hv_kv | float64
41 | trafo | vn_lv_kv | float64
42 | trafo | vk_percent | float64
43 | trafo | vkr_percent | float64
44 | trafo | pfe_kw | float64
45 | trafo | i0_percent | float64
46 | trafo | shift_degree | float64
47 | trafo | tap_side | object
48 | trafo | tap_neutral | int32
49 | trafo | tap_min | int32
50 | trafo | tap_max | int32
51 | trafo | tap_step_percent | float64
52 | trafo | tap_step_degree | float64
53 | trafo | tap_pos | int32
54 | trafo | tap_phase_shifter | bool
55 | trafo | parallel | uint32
56 | trafo | df | float64
57 | trafo | in_service | bool
58 | line_geodata | coords | object
59 | bus_geodata | x | float64
60 | bus_geodata | y | float64
61 | bus_geodata | coords | object
62 | res_bus | vm_pu | float64
63 | res_bus | va_degree | float64
64 | res_bus | p_mw | float64
65 | res_bus | q_mvar | float64
66 | res_line | p_from_mw | float64
67 | res_line | q_from_mvar | float64
68 | res_line | p_to_mw | float64
69 | res_line | q_to_mvar | float64
70 | res_line | pl_mw | float64
71 | res_line | ql_mvar | float64
72 | res_line | i_from_ka | float64
73 | res_line | i_to_ka | float64
74 | res_line | i_ka | float64
75 | res_line | vm_from_pu | float64
76 | res_line | va_from_degree | float64
77 | res_line | vm_to_pu | float64
78 | res_line | va_to_degree | float64
79 | res_line | loading_percent | float64
80 | res_trafo | p_hv_mw | float64
81 | res_trafo | q_hv_mvar | float64
82 | res_trafo | p_lv_mw | float64
83 | res_trafo | q_lv_mvar | float64
84 | res_trafo | pl_mw | float64
85 | res_trafo | ql_mvar | float64
86 | res_trafo | i_hv_ka | float64
87 | res_trafo | i_lv_ka | float64
88 | res_trafo | vm_hv_pu | float64
89 | res_trafo | va_hv_degree | float64
90 | res_trafo | vm_lv_pu | float64
91 | res_trafo | va_lv_degree | float64
92 | res_trafo | loading_percent | float64
93 | res_ext_grid | p_mw | float64
94 | res_ext_grid | q_mvar | float64
95 | res_load | p_mw | float64
96 | res_load | q_mvar | float64

## parameters
| version | format_version | converged | OPF_converged | name | f_hz | sn_mva
0 | 2.14.6 | 2.14.0 | TRUE | FALSE |  | 50 | 1