## bus
| name | vn_kv | type | zone | in_service
0 | bus_LV_1207-7_0_5_node_0 | 0.4 | n |  | TRUE
1 | bus_LV_1207-7_0_5_node_1 | 0.4 | n |  | TRUE
2 | bus_LV_1207-7_0_5_node_2 | 0.4 | n |  | TRUE
3 | bus_LV_1207-7_0_5_node_3 | 0.4 | n |  | TRUE
4 | bus_LV_1207-7_0_5_node_4 | 0.4 | n |  | TRUE
5 | bus_LV_1207-7_0_5_node_5 | 0.4 | n |  | TRUE
6 | bus_LV_1207-7_0_5_node_24 | 0.4 | n |  | TRUE
7 | bus_LV_1207-7_0_5_node_11 | 0.4 | n |  | TRUE
8 | bus_LV_1207-7_0_5_node_25 | 0.4 | n |  | TRUE
9 | bus_LV_1207-7_0_5_node_21 | 0.4 | n |  | TRUE
10 | bus_LV_1207-7_0_5_node_37 | 0.4 | n |  | TRUE
11 | bus_LV_1207-7_0_5_node_29 | 0.4 | n |  | TRUE
12 | bus_LV_1207-7_0_5_node_22 | 0.4 | n |  | TRUE
13 | bus_LV_1207-7_0_5_node_40 | 0.4 | n |  | TRUE
14 | bus_LV_1207-7_0_5_node_20 | 0.4 | n |  | TRUE
15 | bus_LV_1207-7_0_5_node_28 | 0.4 | n |  | TRUE
16 | bus_LV_1207-7_0_5_node_26 | 0.4 | n |  | TRUE
17 | bus_LV_1207-7_0_5_node_19 | 0.4 | n |  | TRUE
18 | bus_LV_1207-7_0_5_node_85 | 0.4 | n |  | TRUE
19 | bus_LV_1207-7_0_5_node_16 | 0.4 | n |  | TRUE
20 | bus_LV_1207-7_0_5_node_17 | 0.4 | n |  | TRUE
21 | bus_LV_1207-7_0_5_node_18 | 0.4 | n |  | TRUE
22 | bus_LV_1207-7_0_5_node_14 | 0.4 | n |  | TRUE
23 | bus_LV_1207-7_0_5_node_6 | 0.4 | n |  | TRUE
24 | bus_LV_1207-7_0_5_node_7 | 0.4 | n |  | TRUE
25 | bus_LV_1207-7_0_5_node_8 | 0.4 | n |  | TRUE
26 | bus_LV_1207-7_0_5_node_9 | 0.4 | n |  | TRUE
27 | bus_LV_1207-7_0_5_node_10 | 0.4 | n |  | TRUE
28 | bus_LV_1207-7_0_5_node_15 | 0.4 | n |  | TRUE
29 | bus_LV_1207-7_0_5_node_33 | 0.4 | n |  | TRUE
30 | bus_LV_1207-7_0_5_node_30 | 0.4 | n |  | TRUE
31 | bus_LV_1207-7_0_5_node_39 | 0.4 | n |  | TRUE
32 | bus_LV_1207-7_0_5_node_38 | 0.4 | n |  | TRUE
33 | bus_LV_1207-7_0_5_node_84 | 0.4 | n |  | TRUE
34 | bus_LV_1207-7_0_5_node_34 | 0.4 | n |  | TRUE
35 | bus_LV_1207-7_0_5_node_31 | 0.4 | n |  | TRUE
36 | bus_LV_1207-7_0_5_node_32 | 0.4 | n |  | TRUE
37 | bus_LV_1207-7_0_5_node_77 | 0.4 | n |  | TRUE
38 | bus_LV_1207-7_0_5_node_75 | 0.4 | n |  | TRUE
39 | bus_LV_1207-7_0_5_node_35 | 0.4 | n |  | TRUE
40 | bus_LV_1207-7_0_5_node_36 | 0.4 | n |  | TRUE
41 | bus_LV_1207-7_0_5_node_47 | 0.4 | n |  | TRUE
42 | bus_LV_1207-7_0_5_node_46 | 0.4 | n |  | TRUE
43 | bus_LV_1207-7_0_5_node_86 | 0.4 | n |  | TRUE
44 | bus_LV_1207-7_0_5_node_42 | 0.4 | n |  | TRUE
45 | bus_LV_1207-7_0_5_node_95 | 0.4 | n |  | TRUE
46 | bus_LV_1207-7_0_5_node_94 | 0.4 | n |  | TRUE
47 | bus_LV_1207-7_0_5_node_41 | 0.4 | n |  | TRUE
48 | bus_LV_1207-7_0_5_node_83 | 0.4 | n |  | TRUE
49 | bus_LV_1207-7_0_5_node_43 | 0.4 | n |  | TRUE
50 | bus_LV_1207-7_0_5_node_44 | 0.4 | n |  | TRUE
51 | bus_LV_1207-7_0_5_node_45 | 0.4 | n |  | TRUE
52 | bus_LV_1207-7_0_5_node_57 | 0.4 | n |  | TRUE
53 | bus_LV_1207-7_0_5_node_63 | 0.4 | n |  | TRUE
54 | bus_LV_1207-7_0_5_node_58 | 0.4 | n |  | TRUE
55 | bus_LV_1207-7_0_5_node_62 | 0.4 | n |  | TRUE
56 | bus_LV_1207-7_0_5_node_48 | 0.4 | n |  | TRUE
57 | bus_LV_1207-7_0_5_node_49 | 0.4 | n |  | TRUE
58 | bus_LV_1207-7_0_5_node_70 | 0.4 | n |  | TRUE
59 | bus_LV_1207-7_0_5_node_87 | 0.4 | n |  | TRUE
60 | bus_LV_1207-7_0_5_node_50 | 0.4 | n |  | TRUE
61 | bus_LV_1207-7_0_5_node_51 | 0.4 | n |  | TRUE
62 | bus_LV_1207-7_0_5_node_53 | 0.4 | n |  | TRUE
63 | bus_LV_1207-7_0_5_node_56 | 0.4 | n |  | TRUE
64 | bus_LV_1207-7_0_5_node_55 | 0.4 | n |  | TRUE
65 | bus_LV_1207-7_0_5_node_54 | 0.4 | n |  | TRUE
66 | bus_LV_1207-7_0_5_node_60 | 0.4 | n |  | TRUE
67 | bus_LV_1207-7_0_5_node_65 | 0.4 | n |  | TRUE
68 | bus_LV_1207-7_0_5_node_59 | 0.4 | n |  | TRUE
69 | bus_LV_1207-7_0_5_node_61 | 0.4 | n |  | TRUE
70 | bus_LV_1207-7_0_5_node_68 | 0.4 | n |  | TRUE
71 | bus_LV_1207-7_0_5_node_67 | 0.4 | n |  | TRUE
72 | bus_LV_1207-7_0_5_node_66 | 0.4 | n |  | TRUE
73 | bus_LV_1207-7_0_5_node_78 | 0.4 | n |  | TRUE
74 | bus_LV_1207-7_0_5_node_64 | 0.4 | n |  | TRUE
75 | bus_LV_1207-7_0_5_node_69 | 0.4 | n |  | TRUE
76 | bus_LV_1207-7_0_5_node_79 | 0.4 | n |  | TRUE
77 | bus_LV_1207-7_0_5_node_81 | 0.4 | n |  | TRUE
78 | bus_LV_1207-7_0_5_node_80 | 0.4 | n |  | TRUE
79 | bus_LV_1207-7_0_5_node_93 | 0.4 | n |  | TRUE
80 | bus_LV_1207-7_0_5_node_71 | 0.4 | n |  | TRUE
81 | bus_LV_1207-7_0_5_node_72 | 0.4 | n |  | TRUE
82 | bus_LV_1207-7_0_5_node_73 | 0.4 | n |  | TRUE
83 | bus_LV_1207-7_0_5_node_74 | 0.4 | n |  | TRUE
84 | bus_LV_1207-7_0_5_node_76 | 0.4 | n |  | TRUE
85 | bus_LV_1207-7_0_5_node_82 | 0.4 | n |  | TRUE
86 | bus_LV_1207-7_0_5_node_92 | 0.4 | n |  | TRUE
87 | bus_LV_1207-7_0_5_node_88 | 0.4 | n |  | TRUE
88 | bus_LV_1207-7_0_5_node_89 | 0.4 | n |  | TRUE
89 | bus_LV_1207-7_0_5_node_90 | 0.4 | n |  | TRUE
90 | bus_LV_1207-7_0_5_node_91 | 0.4 | n |  | TRUE
91 | bus_MV_12_0_node_64 | 20 | n |  | TRUE

## load
| name | bus | p_mw | q_mvar | const_z_percent | const_i_percent | sn_mva | scaling | in_service | type
0 | LV_1207-7_0_5_load_0 | 0 | 0.026168 | 0.0065584 | 0 | 0 |  | 1 | TRUE | wye
1 | LV_1207-7_0_5_load_1 | 1 | 0.0025884 | 0.00064873 | 0 | 0 |  | 1 | TRUE | wye
2 | LV_1207-7_0_5_load_3 | 3 | 0.0056918 | 0.0014265 | 0 | 0 |  | 1 | TRUE | wye
3 | LV_1207-7_0_5_load_24 | 6 | 0.0079454 | 0.0019913 | 0 | 0 |  | 1 | TRUE | wye
4 | LV_1207-7_0_5_load_11 | 7 | 0.0046049 | 0.0011541 | 0 | 0 |  | 1 | TRUE | wye
5 | LV_1207-7_0_5_load_25 | 8 | 0.0032215 | 0.00080738 | 0 | 0 |  | 1 | TRUE | wye
6 | LV_1207-7_0_5_load_29 | 11 | 0.0045254 | 0.0011342 | 0 | 0 |  | 1 | TRUE | wye
7 | LV_1207-7_0_5_load_26 | 16 | 0.0030485 | 0.00076403 | 0 | 0 |  | 1 | TRUE | wye
8 | LV_1207-7_0_5_load_85 | 18 | 0.0023806 | 0.00059665 | 0 | 0 |  | 1 | TRUE | wye
9 | LV_1207-7_0_5_load_17 | 20 | 0.0027491 | 0.00068899 | 0 | 0 |  | 1 | TRUE | wye
10 | LV_1207-7_0_5_load_14 | 22 | 0.0023046 | 0.00057759 | 0 | 0 |  | 1 | TRUE | wye
11 | LV_1207-7_0_5_load_6 | 23 | 0.0014781 | 0.00037046 | 0 | 0 |  | 1 | TRUE | wye
12 | LV_1207-7_0_5_load_7 | 24 | 0.0030544 | 0.0007655 | 0 | 0 |  | 1 | TRUE | wye
13 | LV_1207-7_0_5_load_8 | 25 | 0.0033154 | 0.00083092 | 0 | 0 |  | 1 | TRUE | wye
14 | LV_1207-7_0_5_load_9 | 26 | 0.0016281 | 0.00040804 | 0 | 0 |  | 1 | TRUE | wye
15 | LV_1207-7_0_5_load_10 | 27 | 0.00195 | 0.00048872 | 0 | 0 |  | 1 | TRUE | wye
16 | LV_1207-7_0_5_load_15 | 28 | 0.0047701 | 0.0011955 | 0 | 0 |  | 1 | TRUE | wye
17 | LV_1207-7_0_5_load_33 | 29 | 0.0063138 | 0.0015824 | 0 | 0 |  | 1 | TRUE | wye
18 | LV_1207-7_0_5_load_30 | 30 | 0.003844 | 0.0009634 | 0 | 0 |  | 1 | TRUE | wye
19 | LV_1207-7_0_5_load_38 | 32 | 0.017093 | 0.004284 | 0 | 0 |  | 1 | TRUE | wye
20 | LV_1207-7_0_5_load_84 | 33 | 0.011298 | 0.0028317 | 0 | 0 |  | 1 | TRUE | wye
21 | LV_1207-7_0_5_load_34 | 34 | 0.0081023 | 0.0020306 | 0 | 0 |  | 1 | TRUE | wye
22 | LV_1207-7_0_5_load_31 | 35 | 0.017018 | 0.0042651 | 0 | 0 |  | 1 | TRUE | wye
23 | LV_1207-7_0_5_load_32 | 36 | 0.0030152 | 0.00075569 | 0 | 0 |  | 1 | TRUE | wye
24 | LV_1207-7_0_5_load_77 | 37 | 0.0054388 | 0.0013631 | 0 | 0 |  | 1 | TRUE | wye
25 | LV_1207-7_0_5_load_75 | 38 | 0.0090418 | 0.0022661 | 0 | 0 |  | 1 | TRUE | wye
26 | LV_1207-7_0_5_load_35 | 39 | 0.003355 | 0.00084084 | 0 | 0 |  | 1 | TRUE | wye
27 | LV_1207-7_0_5_load_36 | 40 | 0.0027967 | 0.00070092 | 0 | 0 |  | 1 | TRUE | wye
28 | LV_1207-7_0_5_load_47 | 41 | 0.0033829 | 0.00084783 | 0 | 0 |  | 1 | TRUE | wye
29 | LV_1207-7_0_5_load_46 | 42 | 0.0038543 | 0.00096598 | 0 | 0 |  | 1 | TRUE | wye
30 | LV_1207-7_0_5_load_42 | 44 | 0.0023186 | 0.00058109 | 0 | 0 |  | 1 | TRUE | wye
31 | LV_1207-7_0_5_load_95 | 45 | 0.026785 | 0.0067131 | 0 | 0 |  | 1 | TRUE | wye
32 | LV_1207-7_0_5_load_94 | 46 | 0.0046456 | 0.0011643 | 0 | 0 |  | 1 | TRUE | wye
33 | LV_1207-7_0_5_load_41 | 47 | 0.0041782 | 0.0010472 | 0 | 0 |  | 1 | TRUE | wye
34 | LV_1207-7_0_5_load_83 | 48 | 0.0025087 | 0.00062873 | 0 | 0 |  | 1 | TRUE | wye
35 | LV_1207-7_0_5_load_44 | 50 | 0.0048693 | 0.0012204 | 0 | 0 |  | 1 | TRUE | wye
36 | LV_1207-7_0_5_load_45 | 51 | 0.0017078 | 0.00042801 | 0 | 0 |  | 1 | TRUE | wye
37 | LV_1207-7_0_5_load_57 | 52 | 0.0033897 | 0.00084953 | 0 | 0 |  | 1 | TRUE | wye
38 | LV_1207-7_0_5_load_63 | 53 | 0.0047081 | 0.00118 | 0 | 0 |  | 1 | TRUE | wye
39 | LV_1207-7_0_5_load_58 | 54 | 0.004001 | 0.0010027 | 0 | 0 |  | 1 | TRUE | wye
40 | LV_1207-7_0_5_load_62 | 55 | 0.0039427 | 0.00098813 | 0 | 0 |  | 1 | TRUE | wye
41 | LV_1207-7_0_5_load_48 | 56 | 0.012163 | 0.0030484 | 0 | 0 |  | 1 | TRUE | wye
42 | LV_1207-7_0_5_load_49 | 57 | 0.0097209 | 0.0024363 | 0 | 0 |  | 1 | TRUE | wye
43 | LV_1207-7_0_5_load_70 | 58 | 0.0076439 | 0.0019158 | 0 | 0 |  | 1 | TRUE | wye
44 | LV_1207-7_0_5_load_50 | 60 | 0.005312 | 0.0013313 | 0 | 0 |  | 1 | TRUE | wye
45 | LV_1207-7_0_5_load_51 | 61 | 0.0047409 | 0.0011882 | 0 | 0 |  | 1 | TRUE | wye
46 | LV_1207-7_0_5_load_55 | 64 | 0.0024189 | 0.00060623 | 0 | 0 |  | 1 | TRUE | wye
47 | LV_1207-7_0_5_load_54 | 65 | 0.0043183 | 0.0010823 | 0 | 0 |  | 1 | TRUE | wye
48 | LV_1207-7_0_5_load_60 | 66 | 0.0039644 | 0.00099357 | 0 | 0 |  | 1 | TRUE | wye
49 | LV_1207-7_0_5_load_65 | 67 | 0.0047372 | 0.0011873 | 0 | 0 |  | 1 | TRUE | wye
50 | LV_1207-7_0_5_load_59 | 68 | 0.0061008 | 0.001529 | 0 | 0 |  | 1 | TRUE | wye
51 | LV_1207-7_0_5_load_68 | 70 | 0.0074748 | 0.0018734 | 0 | 0 |  | 1 | TRUE | wye
52 | LV_1207-7_0_5_load_67 | 71 | 0.0054366 | 0.0013625 | 0 | 0 |  | 1 | TRUE | wye
53 | LV_1207-7_0_5_load_66 | 72 | 0.0045267 | 0.0011345 | 0 | 0 |  | 1 | TRUE | wye
54 | LV_1207-7_0_5_load_78 | 73 | 0.0067215 | 0.0016846 | 0 | 0 |  | 1 | TRUE | wye
55 | LV_1207-7_0_5_load_64 | 74 | 0.0046594 | 0.0011678 | 0 | 0 |  | 1 | TRUE | wye
56 | LV_1207-7_0_5_load_69 | 75 | 0.0058609 | 0.0014689 | 0 | 0 |  | 1 | TRUE | wye
57 | LV_1207-7_0_5_load_79 | 76 | 0.0050678 | 0.0012701 | 0 | 0 |  | 1 | TRUE | wye
58 | LV_1207-7_0_5_load_81 | 77 | 0.0066715 | 0.001672 | 0 | 0 |  | 1 | TRUE | wye
59 | LV_1207-7_0_5_load_93 | 79 | 0.0033381 | 0.0008366 | 0 | 0 |  | 1 | TRUE | wye
60 | LV_1207-7_0_5_load_71 | 80 | 0.0034448 | 0.00086336 | 0 | 0 |  | 1 | TRUE | wye
61 | LV_1207-7_0_5_load_72 | 81 | 0.0052791 | 0.0013231 | 0 | 0 |  | 1 | TRUE | wye
62 | LV_1207-7_0_5_load_73 | 82 | 0.008766 | 0.002197 | 0 | 0 |  | 1 | TRUE | wye
63 | LV_1207-7_0_5_load_74 | 83 | 0.0015952 | 0.00039979 | 0 | 0 |  | 1 | TRUE | wye
64 | LV_1207-7_0_5_load_76 | 84 | 0.0054627 | 0.0013691 | 0 | 0 |  | 1 | TRUE | wye
65 | LV_1207-7_0_5_load_82 | 85 | 0.0097884 | 0.0024532 | 0 | 0 |  | 1 | TRUE | wye
66 | LV_1207-7_0_5_load_92 | 86 | 0.01329 | 0.0033308 | 0 | 0 |  | 1 | TRUE | wye
67 | LV_1207-7_0_5_load_88 | 87 | 0.019704 | 0.0049382 | 0 | 0 |  | 1 | TRUE | wye
68 | LV_1207-7_0_5_load_89 | 88 | 0.025571 | 0.0064086 | 0 | 0 |  | 1 | TRUE | wye
69 | LV_1207-7_0_5_load_90 | 89 | 0.014738 | 0.0036938 | 0 | 0 |  | 1 | TRUE | wye
70 | LV_1207-7_0_5_load_91 | 90 | 0.0030058 | 0.00075333 | 0 | 0 |  | 1 | TRUE | wye

## ext_grid
| name | bus | vm_pu | va_degree | slack_weight | in_service
0 |  | 32 | 1 | 0 | 1 | TRUE

## line
| name | std_type | from_bus | to_bus | length_km | r_ohm_per_km | x_ohm_per_km | c_nf_per_km | g_us_per_km | max_i_ka | df | parallel | type | in_service
0 | LV_1207-7_0_5_line_0 |  | 0 | 1 | 0.0029793 | 0.125 | 0.08 | 261 | 0 | 0.364 | 1 | 1 | cs | TRUE
1 | LV_1207-7_0_5_line_1 |  | 0 | 2 | 0.017916 | 0.125 | 0.08 | 261 | 0 | 0.364 | 1 | 1 | cs | TRUE
2 | LV_1207-7_0_5_line_2 |  | 1 | 3 | 0.026593 | 0.125 | 0.08 | 261 | 0 | 0.364 | 1 | 1 | cs | TRUE
3 | LV_1207-7_0_5_line_3 |  | 2 | 4 | 0.024432 | 0.125 | 0.08 | 261 | 0 | 0.364 | 1 | 1 | cs | TRUE
4 | LV_1207-7_0_5_line_4 |  | 2 | 5 | 0.041285 | 0.125 | 0.08 | 261 | 0 | 0.364 | 1 | 1 | cs | TRUE
5 | LV_1207-7_0_5_line_5 |  | 3 | 6 | 0.01757 | 0.125 | 0.08 | 261 | 0 | 0.364 | 1 | 1 | cs | TRUE
6 | LV_1207-7_0_5_line_6 |  | 4 | 7 | 0.021946 | 0.125 | 0.08 | 261 | 0 | 0.364 | 1 | 1 | cs | TRUE
7 | LV_1207-7_0_5_line_7 |  | 5 | 8 | 0.0058844 | 0.125 | 0.08 | 261 | 0 | 0.364 | 1 | 1 | cs | TRUE
8 | LV_1207-7_0_5_line_8 |  | 8 | 21 | 0.014423 | 0.125 | 0.08 | 261 | 0 | 0.364 | 1 | 1 | cs | TRUE
9 | LV_1207-7_0_5_line_9 |  | 9 | 10 | 0.004312 | 0.125 | 0.08 | 261 | 0 | 0.364 | 1 | 1 | cs | TRUE
10 | LV_1207-7_0_5_line_10 |  | 9 | 11 | 0.0029361 | 0.125 | 0.08 | 261 | 0 | 0.364 | 1 | 1 | cs | TRUE
11 | LV_1207-7_0_5_line_11 |  | 10 | 31 | 0.014248 | 0.125 | 0.08 | 261 | 0 | 0.364 | 1 | 5 | cs | TRUE
12 | LV_1207-7_0_5_line_12 |  | 10 | 32 | 0.021427 | 0.125 | 0.08 | 261 | 0 | 0.364 | 1 | 5 | cs | TRUE
13 | LV_1207-7_0_5_line_13 |  | 12 | 13 | 0.004332 | 0.125 | 0.08 | 261 | 0 | 0.364 | 1 | 5 | cs | TRUE
14 | LV_1207-7_0_5_line_14 |  | 12 | 14 | 0.12558 | 0.125 | 0.08 | 261 | 0 | 0.364 | 1 | 5 | cs | TRUE
15 | LV_1207-7_0_5_line_15 |  | 13 | 33 | 0.024119 | 0.125 | 0.08 | 261 | 0 | 0.364 | 1 | 5 | cs | TRUE
16 | LV_1207-7_0_5_line_16 |  | 13 | 18 | 0.028727 | 0.125 | 0.08 | 261 | 0 | 0.364 | 1 | 1 | cs | TRUE
17 | LV_1207-7_0_5_line_17 |  | 14 | 15 | 0.019795 | 0.125 | 0.08 | 261 | 0 | 0.364 | 1 | 5 | cs | TRUE
18 | LV_1207-7_0_5_line_18 |  | 14 | 16 | 0.030539 | 0.125 | 0.08 | 261 | 0 | 0.364 | 1 | 1 | cs | TRUE
19 | LV_1207-7_0_5_line_19 |  | 15 | 29 | 0.0096815 | 0.125 | 0.08 | 261 | 0 | 0.364 | 1 | 5 | cs | TRUE
20 | LV_1207-7_0_5_line_20 |  | 15 | 30 | 0.029978 | 0.125 | 0.08 | 261 | 0 | 0.364 | 1 | 1 | cs | TRUE
21 | LV_1207-7_0_5_line_21 |  | 17 | 18 | 0.029981 | 0.125 | 0.08 | 261 | 0 | 0.364 | 1 | 1 | cs | TRUE
22 | LV_1207-7_0_5_line_22 |  | 17 | 19 | 0.05554 | 0.125 | 0.08 | 261 | 0 | 0.364 | 1 | 1 | cs | TRUE
23 | LV_1207-7_0_5_line_23 |  | 19 | 20 | 0.034658 | 0.125 | 0.08 | 261 | 0 | 0.364 | 1 | 1 | cs | TRUE
24 | LV_1207-7_0_5_line_24 |  | 19 | 21 | 0.024637 | 0.125 | 0.08 | 261 | 0 | 0.364 | 1 | 1 | cs | TRUE
25 | LV_1207-7_0_5_line_25 |  | 19 | 22 | 0.059392 | 0.125 | 0.08 | 261 | 0 | 0.364 | 1 | 1 | cs | TRUE
26 | LV_1207-7_0_5_line_26 |  | 22 | 28 | 0.10792 | 0.125 | 0.08 | 261 | 0 | 0.364 | 1 | 1 | cs | TRUE
27 | LV_1207-7_0_5_line_27 |  | 23 | 24 | 0.021865 | 0.125 | 0.08 | 261 | 0 | 0.364 | 1 | 1 | cs | TRUE
28 | LV_1207-7_0_5_line_28 |  | 23 | 25 | 0.00039078 | 0.125 | 0.08 | 261 | 0 | 0.364 | 1 | 1 | cs | TRUE
29 | LV_1207-7_0_5_line_29 |  | 24 | 26 | 0.092431 | 0.125 | 0.08 | 261 | 0 | 0.364 | 1 | 1 | cs | TRUE
30 | LV_1207-7_0_5_line_30 |  | 25 | 27 | 0.00347 | 0.125 | 0.08 | 261 | 0 | 0.364 | 1 | 1 | cs | TRUE
31 | LV_1207-7_0_5_line_31 |  | 26 | 28 | 0.11122 | 0.125 | 0.08 | 261 | 0 | 0.364 | 1 | 1 | cs | TRUE
32 | LV_1207-7_0_5_line_32 |  | 29 | 34 | 0.01029 | 0.125 | 0.08 | 261 | 0 | 0.364 | 1 | 5 | cs | TRUE
33 | LV_1207-7_0_5_line_33 |  | 30 | 35 | 0.018021 | 0.125 | 0.08 | 261 | 0 | 0.364 | 1 | 1 | cs | TRUE
34 | LV_1207-7_0_5_line_34 |  | 31 | 43 | 0.058504 | 0.125 | 0.08 | 261 | 0 | 0.364 | 1 | 1 | cs | TRUE
35 | LV_1207-7_0_5_line_35 |  | 31 | 44 | 0.016192 | 0.125 | 0.08 | 261 | 0 | 0.364 | 1 | 5 | cs | TRUE
36 | LV_1207-7_0_5_line_36 |  | 33 | 48 | 0.0085978 | 0.125 | 0.08 | 261 | 0 | 0.364 | 1 | 5 | cs | TRUE
37 | LV_1207-7_0_5_line_37 |  | 34 | 39 | 0.022883 | 0.125 | 0.08 | 261 | 0 | 0.364 | 1 | 5 | cs | TRUE
38 | LV_1207-7_0_5_line_38 |  | 35 | 36 | 0.029476 | 0.125 | 0.08 | 261 | 0 | 0.364 | 1 | 1 | cs | TRUE
39 | LV_1207-7_0_5_line_39 |  | 36 | 37 | 0.0092089 | 0.125 | 0.08 | 261 | 0 | 0.364 | 1 | 1 | cs | TRUE
40 | LV_1207-7_0_5_line_40 |  | 37 | 38 | 0.014779 | 0.125 | 0.08 | 261 | 0 | 0.364 | 1 | 1 | cs | TRUE
41 | LV_1207-7_0_5_line_41 |  | 38 | 82 | 0.015084 | 0.125 | 0.08 | 261 | 0 | 0.364 | 1 | 1 | cs | TRUE
42 | LV_1207-7_0_5_line_42 |  | 39 | 40 | 0.0079677 | 0.125 | 0.08 | 261 | 0 | 0.364 | 1 | 5 | cs | TRUE
43 | LV_1207-7_0_5_line_43 |  | 40 | 41 | 0.019011 | 0.125 | 0.08 | 261 | 0 | 0.364 | 1 | 5 | cs | TRUE
44 | LV_1207-7_0_5_line_44 |  | 41 | 42 | 0.012789 | 0.125 | 0.08 | 261 | 0 | 0.364 | 1 | 5 | cs | TRUE
45 | LV_1207-7_0_5_line_45 |  | 42 | 56 | 0.024389 | 0.125 | 0.08 | 261 | 0 | 0.364 | 1 | 5 | cs | TRUE
46 | LV_1207-7_0_5_line_46 |  | 43 | 45 | 0.030003 | 0.125 | 0.08 | 261 | 0 | 0.364 | 1 | 1 | cs | TRUE
47 | LV_1207-7_0_5_line_47 |  | 43 | 46 | 0.014379 | 0.125 | 0.08 | 261 | 0 | 0.364 | 1 | 1 | cs | TRUE
48 | LV_1207-7_0_5_line_48 |  | 44 | 47 | 0.0031462 | 0.125 | 0.08 | 261 | 0 | 0.364 | 1 | 5 | cs | TRUE
49 | LV_1207-7_0_5_line_49 |  | 47 | 49 | 0.015681 | 0.125 | 0.08 | 261 | 0 | 0.364 | 1 | 5 | cs | TRUE
50 | LV_1207-7_0_5_line_50 |  | 48 | 85 | 0.019924 | 0.125 | 0.08 | 261 | 0 | 0.364 | 1 | 5 | cs | TRUE
51 | LV_1207-7_0_5_line_51 |  | 49 | 50 | 0.0068476 | 0.125 | 0.08 | 261 | 0 | 0.364 | 1 | 5 | cs | TRUE
52 | LV_1207-7_0_5_line_52 |  | 49 | 51 | 0.031554 | 0.125 | 0.08 | 261 | 0 | 0.364 | 1 | 1 | cs | TRUE
53 | LV_1207-7_0_5_line_53 |  | 50 | 52 | 0.0064532 | 0.125 | 0.08 | 261 | 0 | 0.364 | 1 | 5 | cs | TRUE
54 | LV_1207-7_0_5_line_54 |  | 51 | 53 | 0.0075805 | 0.125 | 0.08 | 261 | 0 | 0.364 | 1 | 1 | cs | TRUE
55 | LV_1207-7_0_5_line_55 |  | 52 | 54 | 0.015343 | 0.125 | 0.08 | 261 | 0 | 0.364 | 1 | 5 | cs | TRUE
56 | LV_1207-7_0_5_line_56 |  | 53 | 55 | 0.013288 | 0.125 | 0.08 | 261 | 0 | 0.364 | 1 | 1 | cs | TRUE
57 | LV_1207-7_0_5_line_57 |  | 54 | 68 | 0.015474 | 0.125 | 0.08 | 261 | 0 | 0.364 | 1 | 5 | cs | TRUE
58 | LV_1207-7_0_5_line_58 |  | 55 | 74 | 0.0091662 | 0.125 | 0.08 | 261 | 0 | 0.364 | 1 | 1 | cs | TRUE
59 | LV_1207-7_0_5_line_59 |  | 56 | 57 | 0.02768 | 0.125 | 0.08 | 261 | 0 | 0.364 | 1 | 5 | cs | TRUE
60 | LV_1207-7_0_5_line_60 |  | 57 | 58 | 0.044894 | 0.125 | 0.08 | 261 | 0 | 0.364 | 1 | 5 | cs | TRUE
61 | LV_1207-7_0_5_line_61 |  | 58 | 59 | 0.019043 | 0.125 | 0.08 | 261 | 0 | 0.364 | 1 | 5 | cs | TRUE
62 | LV_1207-7_0_5_line_62 |  | 59 | 79 | 0.011512 | 0.125 | 0.08 | 261 | 0 | 0.364 | 1 | 5 | cs | TRUE
63 | LV_1207-7_0_5_line_63 |  | 60 | 61 | 0.00043646 | 0.125 | 0.08 | 261 | 0 | 0.364 | 1 | 1 | cs | TRUE
64 | LV_1207-7_0_5_line_64 |  | 61 | 62 | 0.016502 | 0.125 | 0.08 | 261 | 0 | 0.364 | 1 | 1 | cs | TRUE
65 | LV_1207-7_0_5_line_65 |  | 62 | 63 | 0.027087 | 0.125 | 0.08 | 261 | 0 | 0.364 | 1 | 1 | cs | TRUE
66 | LV_1207-7_0_5_line_66 |  | 62 | 64 | 0.0026208 | 0.125 | 0.08 | 261 | 0 | 0.364 | 1 | 1 | cs | TRUE
67 | LV_1207-7_0_5_line_67 |  | 63 | 67 | 0.005543 | 0.125 | 0.08 | 261 | 0 | 0.364 | 1 | 5 | cs | TRUE
68 | LV_1207-7_0_5_line_68 |  | 63 | 68 | 0.010615 | 0.125 | 0.08 | 261 | 0 | 0.364 | 1 | 5 | cs | TRUE
69 | LV_1207-7_0_5_line_69 |  | 65 | 66 | 0.018963 | 0.125 | 0.08 | 261 | 0 | 0.364 | 1 | 1 | cs | TRUE
70 | LV_1207-7_0_5_line_70 |  | 66 | 69 | 0.0093765 | 0.125 | 0.08 | 261 | 0 | 0.364 | 1 | 1 | cs | TRUE
71 | LV_1207-7_0_5_line_71 |  | 67 | 70 | 0.010801 | 0.125 | 0.08 | 261 | 0 | 0.364 | 1 | 5 | cs | TRUE
72 | LV_1207-7_0_5_line_72 |  | 69 | 71 | 0.016768 | 0.125 | 0.08 | 261 | 0 | 0.364 | 1 | 1 | cs | TRUE
73 | LV_1207-7_0_5_line_73 |  | 69 | 72 | 0.027682 | 0.125 | 0.08 | 261 | 0 | 0.364 | 1 | 1 | cs | TRUE
74 | LV_1207-7_0_5_line_74 |  | 70 | 75 | 0.015154 | 0.125 | 0.08 | 261 | 0 | 0.364 | 1 | 5 | cs | TRUE
75 | LV_1207-7_0_5_line_75 |  | 71 | 73 | 0.018294 | 0.125 | 0.08 | 261 | 0 | 0.364 | 1 | 1 | cs | TRUE
76 | LV_1207-7_0_5_line_76 |  | 73 | 76 | 0.009976 | 0.125 | 0.08 | 261 | 0 | 0.364 | 1 | 1 | cs | TRUE
77 | LV_1207-7_0_5_line_77 |  | 75 | 77 | 0.0073688 | 0.125 | 0.08 | 261 | 0 | 0.364 | 1 | 5 | cs | TRUE
78 | LV_1207-7_0_5_line_78 |  | 76 | 78 | 0.017615 | 0.125 | 0.08 | 261 | 0 | 0.364 | 1 | 1 | cs | TRUE
79 | LV_1207-7_0_5_line_79 |  | 77 | 78 | 0.0076947 | 0.125 | 0.08 | 261 | 0 | 0.364 | 1 | 5 | cs | TRUE
80 | LV_1207-7_0_5_line_80 |  | 78 | 85 | 0.018757 | 0.125 | 0.08 | 261 | 0 | 0.364 | 1 | 5 | cs | TRUE
81 | LV_1207-7_0_5_line_81 |  | 79 | 86 | 0.0079363 | 0.125 | 0.08 | 261 | 0 | 0.364 | 1 | 5 | cs | TRUE
82 | LV_1207-7_0_5_line_82 |  | 80 | 81 | 0.01178 | 0.125 | 0.08 | 261 | 0 | 0.364 | 1 | 1 | cs | TRUE
83 | LV_1207-7_0_5_line_83 |  | 80 | 82 | 0.01032 | 0.125 | 0.08 | 261 | 0 | 0.364 | 1 | 1 | cs | TRUE
84 | LV_1207-7_0_5_line_84 |  | 81 | 83 | 0.0068278 | 0.125 | 0.08 | 261 | 0 | 0.364 | 1 | 1 | cs | TRUE
85 | LV_1207-7_0_5_line_85 |  | 83 | 84 | 0.0035243 | 0.125 | 0.08 | 261 | 0 | 0.364 | 1 | 1 | cs | TRUE
86 | LV_1207-7_0_5_line_86 |  | 86 | 89 | 0.025855 | 0.125 | 0.08 | 261 | 0 | 0.364 | 1 | 5 | cs | TRUE
87 | LV_1207-7_0_5_line_87 |  | 87 | 88 | 0.0039302 | 0.125 | 0.08 | 261 | 0 | 0.364 | 1 | 1 | cs | TRUE
88 | LV_1207-7_0_5_line_88 |  | 87 | 89 | 0.041167 | 0.125 | 0.08 | 261 | 0 | 0.364 | 1 | 2 | cs | TRUE
89 | LV_1207-7_0_5_line_89 |  | 88 | 90 | 0.023971 | 0.125 | 0.08 | 261 | 0 | 0.364 | 1 | 1 | cs | TRUE

## trafo
| name | std_type | hv_bus | lv_bus | sn_mva | vn_hv_kv | vn_lv_kv | vk_percent | vkr_percent | pfe_kw | i0_percent | shift_degree | tap_side | tap_neutral | tap_min | tap_max | tap_step_percent | tap_step_degree | tap_pos | tap_phase_shifter | parallel | df | in_service
0 | LV_1207-7_0_5_trafo_38 | 0.63 MVA 20/0.4 kV | 91 | 32 | 0.63 | 20 | 0.4 | 6 | 1.206 | 1.65 | 0.2619 | 150 | hv | 0 | -2 | 2 | 2.5 | 0 | 0 | FALSE | 1 | 1 | TRUE

## line_geodata
| x0 | y0 | x1 | y1 | x2 | y2 | x3 | y3 | x4 | y4 | x5 | y5 | x6 | y6 | x7 | y7 | x8 | y8 | x9 | y9 | x10 | y10 | x11 | y11 | x12 | y12
0 | 2690406.1123 | 1196705.4601 | 2690408.1034 | 1196703.2439
1 | 2690394.1387 | 1196718.7876 | 2690406.1123 | 1196705.4601
2 | 2690425.876 | 1196683.4618 | 2690408.1034 | 1196703.2439
3 | 2690394.1387 | 1196718.7876 | 2690404.7453 | 1196734.2912 | 2690406.0942 | 1196736.7799 | 2690406.5471 | 1196739.5774
4 | 2690394.1387 | 1196718.7876 | 2690387.8202 | 1196709.3971 | 2690377.5827 | 1196703.2273 | 2690365.5382 | 1196701.1885 | 2690359.7436 | 1196700.9786
5 | 2690437.6185 | 1196670.3915 | 2690425.876 | 1196683.4618
6 | 2690406.5471 | 1196739.5774 | 2690416.138 | 1196741.646 | 2690422.182 | 1196745.0062 | 2690421.8466 | 1196750.2147
7 | 2690359.7436 | 1196700.9786 | 2690356.4807 | 1196696.0817
8 | 2690344.695 | 1196690.0219 | 2690349.1225 | 1196695.4923 | 2690353.4733 | 1196695.9584 | 2690356.4807 | 1196696.0817
9 | 2690241.2433 | 1196549.703 | 2690244.0207 | 1196546.3984
10 | 2690241.2433 | 1196549.703 | 2690239.3579 | 1196551.9538
11 | 2690236.6932 | 1196534.1688 | 2690244.0207 | 1196546.3984
12 | 2690244.0207 | 1196546.3984 | 2690255.9043 | 1196564.2275
13 | 2690276.4501 | 1196595.0524 | 2690279.5285 | 1196591.9969
14 | 2690252.5201 | 1196659.1103 | 2690257.7874 | 1196662.4586 | 2690262.7649 | 1196662.7895 | 2690268.4319 | 1196660.3513 | 2690277.3478 | 1196653.6482 | 2690284.5038 | 1196646.4516 | 2690288.2475 | 1196642.2165 | 2690290.4083 | 1196632.3205 | 2690292.448 | 1196630.9504 | 2690299.6955 | 1196643.4123 | 2690297.8742 | 1196636.3803 | 2690293.5317 | 1196621.7497 | 2690276.4501 | 1196595.0524
15 | 2690279.5285 | 1196591.9969 | 2690296.653 | 1196575.0125
16 | 2690279.5285 | 1196591.9969 | 2690295.5377 | 1196615.8502
17 | 2690234.2881 | 1196652.0974 | 2690246.2526 | 1196658.4375 | 2690252.5201 | 1196659.1103
18 | 2690252.5201 | 1196659.1103 | 2690250.1828 | 1196664.5563 | 2690240.1672 | 1196672.9439 | 2690230.4635 | 1196679.2053
19 | 2690234.2881 | 1196652.0974 | 2690227.9349 | 1196644.792
20 | 2690234.2881 | 1196652.0974 | 2690206.4417 | 1196663.2
21 | 2690312.2456 | 1196640.7445 | 2690295.5377 | 1196615.8502
22 | 2690312.2456 | 1196640.7445 | 2690336.7565 | 1196678.4279 | 2690337.8992 | 1196677.4223 | 2690342.9121 | 1196669.8709
23 | 2690342.9121 | 1196669.8709 | 2690351.1134 | 1196668.1159 | 2690376.0651 | 1196659.8942
24 | 2690342.9121 | 1196669.8709 | 2690337.8992 | 1196677.4223 | 2690336.7565 | 1196678.4279 | 2690344.695 | 1196690.0219
25 | 2690342.9121 | 1196669.8709 | 2690352.0991 | 1196659.3585 | 2690377.1834 | 1196640.9589 | 2690390.2989 | 1196635.2057
26 | 2690390.2989 | 1196635.2057 | 2690393.5502 | 1196633.7794 | 2690412.2897 | 1196628.3926 | 2690427.0053 | 1196628.126 | 2690467.8498 | 1196638.1279 | 2690483.0543 | 1196637.7799 | 2690488.6108 | 1196626.1503
27 | 2690545.0173 | 1196661.9484 | 2690545.1234 | 1196656.3757 | 2690543.2713 | 1196640.1904
28 | 2690545.0099 | 1196662.3391 | 2690545.0173 | 1196661.9484
29 | 2690543.2713 | 1196640.1904 | 2690542.8561 | 1196636.562 | 2690543.545 | 1196627.8001 | 2690547.597 | 1196616.3096 | 2690551.959 | 1196584.8553 | 2690557.7702 | 1196549.2759 | 2690557.7702 | 1196549.2759
30 | 2690544.9438 | 1196665.8085 | 2690545.0099 | 1196662.3391
31 | 2690488.6108 | 1196626.1503 | 2690492.6532 | 1196617.69 | 2690500.6904 | 1196600.1114 | 2690519.7191 | 1196579.664 | 2690535.7299 | 1196557.7811 | 2690542.3847 | 1196548.4869 | 2690547.685 | 1196546.6327 | 2690557.7702 | 1196549.2759
32 | 2690222.6288 | 1196636.0369 | 2690226.1854 | 1196642.7802 | 2690227.9349 | 1196644.792
33 | 2690206.4417 | 1196663.2 | 2690202.2879 | 1196664.8562 | 2690188.7578 | 1196664.1368
34 | 2690236.6932 | 1196534.1688 | 2690231.1737 | 1196524.3125 | 2690225.916 | 1196512.2477 | 2690222.0872 | 1196502.428 | 2690216.2077 | 1196485.6285 | 2690214.5303 | 1196480.1553
35 | 2690236.6932 | 1196534.1688 | 2690250.4588 | 1196525.6422
36 | 2690302.7575 | 1196568.958 | 2690296.653 | 1196575.0125
37 | 2690222.6288 | 1196636.0369 | 2690211.9539 | 1196615.7969
38 | 2690160.6787 | 1196658.558 | 2690164.3085 | 1196661.8705 | 2690181.8484 | 1196663.7695 | 2690188.7578 | 1196664.1368
39 | 2690157.2557 | 1196650.0089 | 2690160.6787 | 1196658.558 | 2690160.6787 | 1196658.558
40 | 2690151.7624 | 1196636.289 | 2690157.2557 | 1196650.0089
41 | 2690151.7624 | 1196636.289 | 2690146.1556 | 1196622.2858
42 | 2690208.2369 | 1196608.7493 | 2690211.9539 | 1196615.7969
43 | 2690208.2369 | 1196608.7493 | 2690199.3678 | 1196591.9334
44 | 2690193.4015 | 1196580.621 | 2690199.3678 | 1196591.9334
45 | 2690193.4015 | 1196580.621 | 2690182.0238 | 1196559.0486
46 | 2690214.5303 | 1196480.1553 | 2690208.0728 | 1196480.4469 | 2690198.8998 | 1196480.4419 | 2690194.062 | 1196479.4239 | 2690190.5762 | 1196478.1705 | 2690188.7157 | 1196476.2523 | 2690187.4099 | 1196473.4197
47 | 2690214.5303 | 1196480.1553 | 2690210.3233 | 1196466.4058
48 | 2690253.1335 | 1196523.9855 | 2690250.4588 | 1196525.6422
49 | 2690266.4639 | 1196515.7284 | 2690253.1335 | 1196523.9855
50 | 2690316.9037 | 1196554.9275 | 2690302.7575 | 1196568.958
51 | 2690266.4639 | 1196515.7284 | 2690272.8906 | 1196513.3649
52 | 2690266.4639 | 1196515.7284 | 2690258.236 | 1196485.2661
53 | 2690278.9472 | 1196511.1374 | 2690272.8906 | 1196513.3649
54 | 2690258.236 | 1196485.2661 | 2690256.2593 | 1196477.9478
55 | 2690278.9472 | 1196511.1374 | 2690293.3477 | 1196505.8413
56 | 2690252.7943 | 1196465.1193 | 2690256.2593 | 1196477.9478
57 | 2690307.8705 | 1196500.5003 | 2690293.3477 | 1196505.8413
58 | 2690252.7943 | 1196465.1193 | 2690250.4042 | 1196456.2702
59 | 2690182.0238 | 1196559.0486 | 2690169.1109 | 1196534.5655
60 | 2690169.1109 | 1196534.5655 | 2690162.2872 | 1196521.6275 | 2690148.7161 | 1196494.5736
61 | 2690140.4326 | 1196477.4363 | 2690141.7918 | 1196480.77 | 2690148.7161 | 1196494.5736
62 | 2690140.4326 | 1196477.4363 | 2690128.937 | 1196478.0461
63 | 2690326.8967 | 1196466.382 | 2690327.3184 | 1196466.2695
64 | 2690310.9532 | 1196470.6377 | 2690326.8967 | 1196466.382
65 | 2690317.8333 | 1196496.8362 | 2690310.9532 | 1196470.6377
66 | 2690310.9532 | 1196470.6377 | 2690310.2517 | 1196468.1125
67 | 2690317.8333 | 1196496.8362 | 2690319.3081 | 1196502.1794
68 | 2690317.8333 | 1196496.8362 | 2690307.8705 | 1196500.5003
69 | 2690365.1612 | 1196469.4585 | 2690370.808 | 1196487.5607
70 | 2690373.6002 | 1196496.5117 | 2690370.808 | 1196487.5607
71 | 2690319.3081 | 1196502.1794 | 2690322.1816 | 1196512.5907
72 | 2690373.6002 | 1196496.5117 | 2690361.9906 | 1196508.6106
73 | 2690373.6002 | 1196496.5117 | 2690391.4625 | 1196475.3634
74 | 2690322.1816 | 1196512.5907 | 2690326.2135 | 1196527.1983
75 | 2690349.3243 | 1196521.8107 | 2690361.9906 | 1196508.6106
76 | 2690349.3243 | 1196521.8107 | 2690342.4173 | 1196529.0088
77 | 2690328.174 | 1196534.3015 | 2690326.2135 | 1196527.1983
78 | 2690330.2212 | 1196541.7189 | 2690342.4173 | 1196529.0088
79 | 2690330.2212 | 1196541.7189 | 2690328.174 | 1196534.3015
80 | 2690330.2212 | 1196541.7189 | 2690316.9037 | 1196554.9275
81 | 2690121.0119 | 1196478.4665 | 2690128.937 | 1196478.0461
82 | 2690142.3196 | 1196612.705 | 2690137.941 | 1196601.7694
83 | 2690142.3196 | 1196612.705 | 2690146.1556 | 1196622.2858
84 | 2690137.941 | 1196601.7694 | 2690135.4031 | 1196595.4308
85 | 2690134.0931 | 1196592.159 | 2690135.4031 | 1196595.4308
86 | 2690123.4897 | 1196504.2025 | 2690121.0119 | 1196478.4665 | 2690121.0119 | 1196478.4665
87 | 2690127.4348 | 1196545.18 | 2690127.8114 | 1196549.0922
88 | 2690127.4348 | 1196545.18 | 2690123.4897 | 1196504.2025
89 | 2690130.1087 | 1196572.9533 | 2690127.8114 | 1196549.0922

## bus_geodata
| x | y | coords
0 | 2690406.1123 | 1196705.4601
1 | 2690408.1034 | 1196703.2439
2 | 2690394.1387 | 1196718.7876
3 | 2690425.876 | 1196683.4618
4 | 2690406.5471 | 1196739.5774
5 | 2690359.7436 | 1196700.9786
6 | 2690437.6185 | 1196670.3915
7 | 2690421.8466 | 1196750.2147
8 | 2690356.4807 | 1196696.0817
9 | 2690241.2433 | 1196549.703
10 | 2690244.0207 | 1196546.3984
11 | 2690239.3579 | 1196551.9538
12 | 2690276.4501 | 1196595.0524
13 | 2690279.5285 | 1196591.9969
14 | 2690252.5201 | 1196659.1103
15 | 2690234.2881 | 1196652.0974
16 | 2690230.4635 | 1196679.2053
17 | 2690312.2456 | 1196640.7445
18 | 2690295.5377 | 1196615.8502
19 | 2690342.9121 | 1196669.8709
20 | 2690376.0651 | 1196659.8942
21 | 2690344.695 | 1196690.0219
22 | 2690390.2989 | 1196635.2057
23 | 2690545.0173 | 1196661.9484
24 | 2690543.2713 | 1196640.1904
25 | 2690545.0099 | 1196662.3391
26 | 2690557.7702 | 1196549.2759
27 | 2690544.9438 | 1196665.8085
28 | 2690488.6108 | 1196626.1503
29 | 2690227.9349 | 1196644.792
30 | 2690206.4417 | 1196663.2
31 | 2690236.6932 | 1196534.1688
32 | 2690255.9043 | 1196564.2275
33 | 2690296.653 | 1196575.0125
34 | 2690222.6288 | 1196636.0369
35 | 2690188.7578 | 1196664.1368
36 | 2690160.6787 | 1196658.558
37 | 2690157.2557 | 1196650.0089
38 | 2690151.7624 | 1196636.289
39 | 2690211.9539 | 1196615.7969
40 | 2690208.2369 | 1196608.7493
41 | 2690199.3678 | 1196591.9334
42 | 2690193.4015 | 1196580.621
43 | 2690214.5303 | 1196480.1553
44 | 2690250.4588 | 1196525.6422
45 | 2690187.4099 | 1196473.4197
46 | 2690210.3233 | 1196466.4058
47 | 2690253.1335 | 1196523.9855
48 | 2690302.7575 | 1196568.958
49 | 2690266.4639 | 1196515.7284
50 | 2690272.8906 | 1196513.3649
51 | 2690258.236 | 1196485.2661
52 | 2690278.9472 | 1196511.1374
53 | 2690256.2593 | 1196477.9478
54 | 2690293.3477 | 1196505.8413
55 | 2690252.7943 | 1196465.1193
56 | 2690182.0238 | 1196559.0486
57 | 2690169.1109 | 1196534.5655
58 | 2690148.7161 | 1196494.5736
59 | 2690140.4326 | 1196477.4363
60 | 2690327.3184 | 1196466.2695
61 | 2690326.8967 | 1196466.382
62 | 2690310.9532 | 1196470.6377
63 | 2690317.8333 | 1196496.8362
64 | 2690310.2517 | 1196468.1125
65 | 2690365.1612 | 1196469.4585
66 | 2690370.808 | 1196487.5607
67 | 2690319.3081 | 1196502.1794
68 | 2690307.8705 | 1196500.5003
69 | 2690373.6002 | 1196496.5117
70 | 2690322.1816 | 1196512.5907
71 | 2690361.9906 | 1196508.6106
72 | 2690391.4625 | 1196475.3634
73 | 2690349.3244 | 1196521.8107
74 | 2690250.4042 | 1196456.2702
75 | 2690326.2134 | 1196527.1983
76 | 2690342.4173 | 1196529.0088
77 | 2690328.174 | 1196534.3015
78 | 2690330.2212 | 1196541.7189
79 | 2690128.937 | 1196478.0461
80 | 2690142.3196 | 1196612.705
81 | 2690137.941 | 1196601.7694
82 | 2690146.1556 | 1196622.2858
83 | 2690135.4031 | 1196595.4308
84 | 2690134.0931 | 1196592.159
85 | 2690316.9037 | 1196554.9275
86 | 2690121.0119 | 1196478.4665
87 | 2690127.4348 | 1196545.18
88 | 2690127.8114 | 1196549.0922
89 | 2690123.4897 | 1196504.2025
90 | 2690130.1087 | 1196572.9533
91 | 2690244.0207 | 1196546.3984

## line_std_types
| c_nf_per_km | r_ohm_per_km | x_ohm_per_km | max_i_ka | type | q_mm2 | alpha | voltage_rating
NAYY 4x50 SE | 210 | 0.642 | 0.083 | 0.142 | cs | 50 | 0.00403 | LV
NAYY 4x120 SE | 264 | 0.225 | 0.08 | 0.242 | cs | 120 | 0.00403 | LV
NAYY 4x150 SE | 261 | 0.208 | 0.08 | 0.27 | cs | 150 | 0.00403 | LV
NA2XS2Y 1x95 RM/25 12/20 kV | 216 | 0.313 | 0.132 | 0.252 | cs | 95 | 0.00403 | MV
NA2XS2Y 1x185 RM/25 12/20 kV | 273 | 0.161 | 0.117 | 0.362 | cs | 185 | 0.00403 | MV
NA2XS2Y 1x240 RM/25 12/20 kV | 304 | 0.122 | 0.112 | 0.421 | cs | 240 | 0.00403 | MV
NA2XS2Y 1x95 RM/25 6/10 kV | 315 | 0.313 | 0.123 | 0.249 | cs | 95 | 0.00403 | MV
NA2XS2Y 1x185 RM/25 6/10 kV | 406 | 0.161 | 0.11 | 0.358 | cs | 185 | 0.00403 | MV
NA2XS2Y 1x240 RM/25 6/10 kV | 456 | 0.122 | 0.105 | 0.416 | cs | 240 | 0.00403 | MV
NA2XS2Y 1x150 RM/25 12/20 kV | 250 | 0.206 | 0.116 | 0.319 | cs | 150 | 0.00403 | MV
NA2XS2Y 1x120 RM/25 12/20 kV | 230 | 0.253 | 0.119 | 0.283 | cs | 120 | 0.00403 | MV
NA2XS2Y 1x70 RM/25 12/20 kV | 190 | 0.443 | 0.132 | 0.22 | cs | 70 | 0.00403 | MV
NA2XS2Y 1x150 RM/25 6/10 kV | 360 | 0.206 | 0.11 | 0.315 | cs | 150 | 0.00403 | MV
NA2XS2Y 1x120 RM/25 6/10 kV | 340 | 0.253 | 0.113 | 0.28 | cs | 120 | 0.00403 | MV
NA2XS2Y 1x70 RM/25 6/10 kV | 280 | 0.443 | 0.123 | 0.217 | cs | 70 | 0.00403 | MV
N2XS(FL)2Y 1x120 RM/35 64/110 kV | 112 | 0.153 | 0.166 | 0.366 | cs | 120 | 0.00393 | HV
N2XS(FL)2Y 1x185 RM/35 64/110 kV | 125 | 0.099 | 0.156 | 0.457 | cs | 185 | 0.00393 | HV
N2XS(FL)2Y 1x240 RM/35 64/110 kV | 135 | 0.075 | 0.149 | 0.526 | cs | 240 | 0.00393 | HV
N2XS(FL)2Y 1x300 RM/35 64/110 kV | 144 | 0.06 | 0.144 | 0.588 | cs | 300 | 0.00393 | HV
15-AL1/3-ST1A 0.4 | 11 | 1.8769 | 0.35 | 0.105 | ol | 16 | 0.00403 | LV
24-AL1/4-ST1A 0.4 | 11.25 | 1.2012 | 0.335 | 0.14 | ol | 24 | 0.00403 | LV
48-AL1/8-ST1A 0.4 | 12.2 | 0.5939 | 0.3 | 0.21 | ol | 48 | 0.00403 | LV
94-AL1/15-ST1A 0.4 | 13.2 | 0.306 | 0.29 | 0.35 | ol | 94 | 0.00403 | LV
34-AL1/6-ST1A 10.0 | 9.7 | 0.8342 | 0.36 | 0.17 | ol | 34 | 0.00403 | MV
48-AL1/8-ST1A 10.0 | 10.1 | 0.5939 | 0.35 | 0.21 | ol | 48 | 0.00403 | MV
70-AL1/11-ST1A 10.0 | 10.4 | 0.4132 | 0.339 | 0.29 | ol | 70 | 0.00403 | MV
94-AL1/15-ST1A 10.0 | 10.75 | 0.306 | 0.33 | 0.35 | ol | 94 | 0.00403 | MV
122-AL1/20-ST1A 10.0 | 11.1 | 0.2376 | 0.323 | 0.41 | ol | 122 | 0.00403 | MV
149-AL1/24-ST1A 10.0 | 11.25 | 0.194 | 0.315 | 0.47 | ol | 149 | 0.00403 | MV
34-AL1/6-ST1A 20.0 | 9.15 | 0.8342 | 0.382 | 0.17 | ol | 34 | 0.00403 | MV
48-AL1/8-ST1A 20.0 | 9.5 | 0.5939 | 0.372 | 0.21 | ol | 48 | 0.00403 | MV
70-AL1/11-ST1A 20.0 | 9.7 | 0.4132 | 0.36 | 0.29 | ol | 70 | 0.00403 | MV
94-AL1/15-ST1A 20.0 | 10 | 0.306 | 0.35 | 0.35 | ol | 94 | 0.00403 | MV
122-AL1/20-ST1A 20.0 | 10.3 | 0.2376 | 0.344 | 0.41 | ol | 122 | 0.00403 | MV
149-AL1/24-ST1A 20.0 | 10.5 | 0.194 | 0.337 | 0.47 | ol | 149 | 0.00403 | MV
184-AL1/30-ST1A 20.0 | 10.75 | 0.1571 | 0.33 | 0.535 | ol | 184 | 0.00403 | MV
243-AL1/39-ST1A 20.0 | 11 | 0.1188 | 0.32 | 0.645 | ol | 243 | 0.00403 | MV
48-AL1/8-ST1A 110.0 | 8 | 0.5939 | 0.46 | 0.21 | ol | 48 | 0.00403 | HV
70-AL1/11-ST1A 110.0 | 8.4 | 0.4132 | 0.45 | 0.29 | ol | 70 | 0.00403 | HV
94-AL1/15-ST1A 110.0 | 8.65 | 0.306 | 0.44 | 0.35 | ol | 94 | 0.00403 | HV
122-AL1/20-ST1A 110.0 | 8.5 | 0.2376 | 0.43 | 0.41 | ol | 122 | 0.00403 | HV
149-AL1/24-ST1A 110.0 | 8.75 | 0.194 | 0.41 | 0.47 | ol | 149 | 0.00403 | HV
184-AL1/30-ST1A 110.0 | 8.8 | 0.1571 | 0.4 | 0.535 | ol | 184 | 0.00403 | HV
243-AL1/39-ST1A 110.0 | 9 | 0.1188 | 0.39 | 0.645 | ol | 243 | 0.00403 | HV
305-AL1/39-ST1A 110.0 | 9.2 | 0.0949 | 0.38 | 0.74 | ol | 305 | 0.00403 | HV
490-AL1/64-ST1A 110.0 | 9.75 | 0.059 | 0.37 | 0.96 | ol | 490 | 0.00403 | HV
679-AL1/86-ST1A 110.0 | 9.95 | 0.042 | 0.36 | 1.15 | ol | 679 | 0.00403 | HV
490-AL1/64-ST1A 220.0 | 10 | 0.059 | 0.285 | 0.96 | ol | 490 | 0.00403 | HV
679-AL1/86-ST1A 220.0 | 11.7 | 0.042 | 0.275 | 1.15 | ol | 679 | 0.00403 | HV
490-AL1/64-ST1A 380.0 | 11 | 0.059 | 0.253 | 0.96 | ol | 490 | 0.00403 | HV
679-AL1/86-ST1A 380.0 | 14.6 | 0.042 | 0.25 | 1.15 | ol | 679 | 0.00403 | HV

## trafo_std_types
| i0_percent | pfe_kw | vkr_percent | sn_mva | vn_lv_kv | vn_hv_kv | vk_percent | shift_degree | vector_group | tap_side | tap_neutral | tap_min | tap_max | tap_step_degree | tap_step_percent | tap_phase_shifter
160 MVA 380/110 kV | 0.06 | 60 | 0.25 | 160 | 110 | 380 | 12.2 | 0 | Yy0 | hv | 0 | -9 | 9 | 0 | 1.5 | FALSE
100 MVA 220/110 kV | 0.06 | 55 | 0.26 | 100 | 110 | 220 | 12 | 0 | Yy0 | hv | 0 | -9 | 9 | 0 | 1.5 | FALSE
63 MVA 110/20 kV | 0.04 | 22 | 0.32 | 63 | 20 | 110 | 18 | 150 | YNd5 | hv | 0 | -9 | 9 | 0 | 1.5 | FALSE
40 MVA 110/20 kV | 0.05 | 18 | 0.34 | 40 | 20 | 110 | 16.2 | 150 | YNd5 | hv | 0 | -9 | 9 | 0 | 1.5 | FALSE
25 MVA 110/20 kV | 0.07 | 14 | 0.41 | 25 | 20 | 110 | 12 | 150 | YNd5 | hv | 0 | -9 | 9 | 0 | 1.5 | FALSE
63 MVA 110/10 kV | 0.04 | 22 | 0.32 | 63 | 10 | 110 | 18 | 150 | YNd5 | hv | 0 | -9 | 9 | 0 | 1.5 | FALSE
40 MVA 110/10 kV | 0.05 | 18 | 0.34 | 40 | 10 | 110 | 16.2 | 150 | YNd5 | hv | 0 | -9 | 9 | 0 | 1.5 | FALSE
25 MVA 110/10 kV | 0.07 | 14 | 0.41 | 25 | 10 | 110 | 12 | 150 | YNd5 | hv | 0 | -9 | 9 | 0 | 1.5 | FALSE
0.25 MVA 20/0.4 kV | 0.32 | 0.8 | 1.44 | 0.25 | 0.4 | 20 | 6 | 150 | Yzn5 | hv | 0 | -2 | 2 | 0 | 2.5 | FALSE
0.4 MVA 20/0.4 kV | 0.3375 | 1.35 | 1.425 | 0.4 | 0.4 | 20 | 6 | 150 | Dyn5 | hv | 0 | -2 | 2 | 0 | 2.5 | FALSE
0.63 MVA 20/0.4 kV | 0.2619 | 1.65 | 1.206 | 0.63 | 0.4 | 20 | 6 | 150 | Dyn5 | hv | 0 | -2 | 2 | 0 | 2.5 | FALSE
0.25 MVA 10/0.4 kV | 0.24 | 0.6 | 1.2 | 0.25 | 0.4 | 10 | 4 | 150 | Dyn5 | hv | 0 | -2 | 2 | 0 | 2.5 | FALSE
0.4 MVA 10/0.4 kV | 0.2375 | 0.95 | 1.325 | 0.4 | 0.4 | 10 | 4 | 150 | Dyn5 | hv | 0 | -2 | 2 | 0 | 2.5 | FALSE
0.63 MVA 10/0.4 kV | 0.1873 | 1.18 | 1.0794 | 0.63 | 0.4 | 10 | 4 | 150 | Dyn5 | hv | 0 | -2 | 2 | 0 | 2.5 | FALSE

## trafo3w_std_types
| sn_hv_mva | sn_mv_mva | sn_lv_mva | vn_hv_kv | vn_mv_kv | vn_lv_kv | vk_hv_percent | vk_mv_percent | vk_lv_percent | vkr_hv_percent | vkr_mv_percent | vkr_lv_percent | pfe_kw | i0_percent | shift_mv_degree | shift_lv_degree | vector_group | tap_side | tap_neutral | tap_min | tap_max | tap_step_percent
63/25/38 MVA 110/20/10 kV | 63 | 25 | 38 | 110 | 20 | 10 | 10.4 | 10.4 | 10.4 | 0.28 | 0.32 | 0.35 | 35 | 0.89 | 0 | 0 | YN0yn0yn0 | hv | 0 | -10 | 10 | 1.2
63/25/38 MVA 110/10/10 kV | 63 | 25 | 38 | 110 | 10 | 10 | 10.4 | 10.4 | 10.4 | 0.28 | 0.32 | 0.35 | 35 | 0.89 | 0 | 0 | YN0yn0yn0 | hv | 0 | -10 | 10 | 1.2

## fuse_std_types
| fuse_type | i_rated_a | t_avg | t_min | t_total | x_avg | x_min | x_total
HV 100A | HV 100A | 100 | 0 | [10.0, 3.64, 0.854, 0.281, 0.1, 0.0531, 0.022, 0.01] | [10.0, 4.267, 1.21, 0.403, 0.1, 0.058, 0.022, 0.01] | 0 | [300.0, 350.0, 450.0, 550.0, 700.0, 850.0, 1200.0, 1752.0] | [600.0, 700.0, 900.0, 1150.0, 1665.0, 2000.0, 3000.0, 4313.0]
HV 10A | HV 10A | 10 | 0 | [10.0, 1675.0, 0.344, 0.156, 0.1, 0.0417, 0.0171, 0.01] | [10.0, 1.3, 0.3, 0.155, 0.1, 0.0555, 0.023, 0.01] | 0 | [30.0, 32.0, 35.0, 37.0, 39.0, 50.0, 70.0, 88.0] | [60.0, 70.0, 80.0, 87.0, 94.0, 110.0, 150.0, 216.0]
HV 125A | HV 125A | 125 | 0 | [10.0, 1.82, 0.344, 0.1, 0.0467, 0.0269, 0.01] | [10.0, 2.478, 0.426, 0.1, 0.0427, 0.0211, 0.01] | 0 | [375.0, 500.0, 700.0, 925.0, 1200.0, 1500.0, 2341.0] | [750.0, 1000.0, 1500.0, 2200.0, 3000.0, 4000.0, 5765.0]
HV 160A | HV 160A | 160 | 0 | [10.0, 4.15, 1.03, 0.198, 0.1, 0.051, 0.0172, 0.01] | [10.0, 2.3, 0.734, 0.274, 0.1, 0.046, 0.0177, 0.01] | 0 | [480.0, 550.0, 700.0, 1000.0, 1260.0, 1600.0, 2500.0, 3227.0] | [960.0, 1300.0, 1700.0, 2200.0, 2996.0, 4000.0, 6000.0, 7946.0]
HV 16A | HV 16A | 16 | 0 | [10.0, 0.352, 0.164, 0.1, 0.0649, 0.0342, 0.01] | [10.0, 2.34, 0.722, 0.181, 0.1, 0.055, 0.0296, 0.01] | 0 | [48.0, 60.0, 65.0, 71.0, 80.0, 100.0, 162.0] | [96.0, 110.0, 125.0, 150.0, 168.0, 200.0, 250.0, 398.0]
HV 200A | HV 200A | 200 | 0 | [10.0, 4.267, 1.21, 0.403, 0.1, 0.058, 0.022, 0.01] | [10.0, 3.73, 1.654, 0.328, 0.1, 0.0531, 0.019, 0.01] | 0 | [600.0, 700.0, 900.0, 1150.0, 1665.0, 2000.0, 3000.0, 4313.0] | [1200.0, 1500.0, 1800.0, 2700.0, 3960.0, 5000.0, 7500.0, 10620.0]
HV 20A | HV 20A | 20 | 0 | [10.0, 1.3, 0.3, 0.155, 0.1, 0.0555, 0.023, 0.01] | [10.0, 1.3, 0.161, 0.1, 0.0611, 0.0399, 0.0141, 0.01] | 0 | [60.0, 70.0, 80.0, 87.0, 94.0, 110.0, 150.0, 216.0] | [120.0, 150.0, 200.0, 223.0, 260.0, 300.0, 450.0, 532.0]
HV 25A | HV 25A | 25 | 0 | [10.0, 2.512, 0.833, 0.299, 0.1, 0.0372, 0.0223, 0.01] | [10.0, 3.125, 0.597, 0.198, 0.1, 0.0378, 0.022, 0.01] | 0 | [75.0, 82.0, 90.0, 100.0, 124.0, 170.0, 200.0, 289.0] | [150.0, 170.0, 210.0, 250.0, 294.0, 400.0, 500.0, 711.0]
HV 31.5A | HV 31.5A | 31.5 | 0 | [10.0, 2.34, 0.722, 0.181, 0.1, 0.055, 0.0296, 0.01] | [10.0, 2.84, 0.368, 0.164, 0.1, 0.0621, 0.0378, 0.0195, 0.01] | 0 | [95.0, 110.0, 125.0, 150.0, 165.0, 200.0, 250.0, 390.0] | [189.0, 220.0, 300.0, 350.0, 393.0, 450.0, 530.0, 700.0, 960.0]
HV 40A | HV 40A | 40 | 0 | [10.0, 1.3, 0.161, 0.1, 0.0611, 0.0399, 0.0141, 0.01] | [10.0, 2.05, 0.369, 0.198, 0.1, 0.051, 0.0298, 0.01] | 0 | [120.0, 150.0, 200.0, 223.0, 260.0, 300.0, 450.0, 532.0] | [240.0, 300.0, 400.0, 450.0, 530.0, 650.0, 800.0, 1311.0]
HV 50A | HV 50A | 50 | 0 | [10.0, 3.215, 0.597, 0.198, 0.1, 0.0378, 0.022, 0.01] | [10.0, 3.64, 0.854, 0.281, 0.1, 0.0531, 0.022, 0.01] | 0 | [150.0, 170.0, 210.0, 250.0, 294.0, 400.0, 500.0, 711.0] | [300.0, 350.0, 450.0, 550.0, 700.0, 850.0, 1200.0, 1752.0]
HV 6.3A | HV 6.3A | 6.3 | 0 | [10.0, 1.39, 0.344, 0.168, 0.1, 0.056, 0.0263, 0.01] | [10.0, 1.711, 0.516, 0.198, 0.1, 0.0634, 0.0303, 0.01] | 0 | [19.0, 19.5, 20.4, 20.8, 22.0, 25.0, 32.0, 48.0] | [38.0, 40.0, 43.0, 48.0, 53.0, 60.0, 75.0, 118.0]
HV 63A | HV 63A | 63 | 0 | [10.0, 2.84, 0.368, 0.164, 0.1, 0.0621, 0.0378, 0.0195, 0.01] | [10.0, 1.82, 0.344, 0.1, 0.0467, 0.0269, 0.01] | 0 | [189.0, 220.0, 300.0, 350.0, 393.0, 450.0, 530.0, 700.0, 961.0] | [378.0, 500.0, 700.0, 934.0, 1200.0, 1500.0, 2366.0]
HV 80A | HV 80A | 80 | 0 | [10.0, 2.05, 0.369, 0.198, 0.1, 0.051, 0.0298, 0.01] | [10.0, 4.15, 1.03, 0.198, 0.1, 0.051, 0.0172, 0.01] | 0 | [240.0, 300.0, 400.0, 450.0, 530.0, 650.0, 800.0, 1311.0] | [480.0, 550.0, 700.0, 1000.0, 1260.0, 1600.0, 2500.0, 3227.0]
Siemens NH-1-100 | Siemens NH-1-100 | 100 | [5400.0, 2000.0, 400.0, 20.0, 1.0, 0.2, 0.012, 0.004] | 0 | 0 | [150.0, 190.0, 250.0, 430.0, 900.0, 1250.0, 2700.0, 3600.0] | 0 | 0
Siemens NH-1-125 | Siemens NH-1-125 | 125 | [4800.0, 120.0, 7.0, 0.1, 0.004] | 0 | 0 | [180.0, 400.0, 740.0, 2000.0, 4250.0] | 0 | 0
Siemens NH-1-16 | Siemens NH-1-16 | 16 | [4000.0, 400.0, 2.0, 0.1, 0.04, 0.01] | 0 | 0 | [26.0, 35.0, 75.0, 150.0, 200.0, 300.0] | 0 | 0
Siemens NH-1-160 | Siemens NH-1-160 | 160 | [4800.0, 120.0, 7.0, 0.1, 0.004] | 0 | 0 | [210.0, 500.0, 900.0, 2300.0, 5000.0] | 0 | 0
Siemens NH-1-25 | Siemens NH-1-25 | 25 | [4000.0, 1000.0, 10.0, 0.2, 0.02, 0.01] | 0 | 0 | [40.0, 50.0, 100.0, 210.0, 400.0, 500.0] | 0 | 0
Siemens NH-1-50 | Siemens NH-1-50 | 50 | [4000.0, 40.0, 4.0, 1.0, 0.02, 0.01] | 0 | 0 | [86.0, 200.0, 300.0, 400.0, 1000.0, 1280.0] | 0 | 0
Siemens NH-1-63 | Siemens NH-1-63 | 63 | [4000.0, 100.0, 10.0, 2.0, 0.04, 0.01] | 0 | 0 | [100.0, 200.0, 300.0, 400.0, 1000.0, 1500.0] | 0 | 0
Siemens NH-1-80 | Siemens NH-1-80 | 80 | [4800.0, 120.0, 7.0, 0.1, 0.01] | 0 | 0 | [150.58, 250.0, 450.0, 1150.0, 2470.0] | 0 | 0
Siemens NH-2-1000 | Siemens NH-2-1000 | 1000 | [4800.0, 120.0, 7.0, 0.1, 0.004] | 0 | 0 | [1900.0, 3500.0, 8400.0, 24000.0, 52000.0] | 0 | 0
Siemens NH-2-200 | Siemens NH-2-200 | 200 | [4800.0, 120.0, 7.0, 0.1, 0.004] | 0 | 0 | [280.0, 650.0, 1200.0, 3000.0, 7000.0] | 0 | 0
Siemens NH-2-224 | Siemens NH-2-224 | 224 | [4800.0, 120.0, 7.0, 0.2, 0.04, 0.004] | 0 | 0 | [400.0, 750.0, 1453.0, 3025.0, 4315.0, 7600.0] | 0 | 0
Siemens NH-2-250 | Siemens NH-2-250 | 250 | [4800.0, 120.0, 7.0, 0.1, 0.004] | 0 | 0 | [450.0, 800.0, 1650.0, 4000.0, 8500.0] | 0 | 0
Siemens NH-2-315 | Siemens NH-2-315 | 315 | [4800.0, 120.0, 7.0, 0.1, 0.004] | 0 | 0 | [550.0, 920.0, 1900.0, 5000.0, 11000.0] | 0 | 0
Siemens NH-2-355 | Siemens NH-2-355 | 355 | [4800.0, 120.0, 6.0, 0.1, 0.004] | 0 | 0 | [650.0, 1116.27, 2350.0, 5840.0, 12790.0] | 0 | 0
Siemens NH-2-400 | Siemens NH-2-400 | 400 | [4800.0, 120.0, 7.0, 0.1, 0.004] | 0 | 0 | [720.0, 1350.0, 2800.0, 6500.0, 15000.0] | 0 | 0
Siemens NH-2-425 | Siemens NH-2-425 | 425 | [4800.0, 120.0, 7.0, 0.1, 0.004] | 0 | 0 | [850.0, 1500.0, 3050.0, 7500.0, 16500.0] | 0 | 0
Siemens NH-2-630 | Siemens NH-2-630 | 630 | [4800.0, 120.0, 7.0, 0.1, 0.004] | 0 | 0 | [1200.0, 2000.0, 4800.0, 12000.0, 26000.0] | 0 | 0

## res_bus
| vm_pu | va_degree | p_mw | q_mvar
0 | 0.97153 | -0.5488 | 0.026168 | 0.0065584
1 | 0.97148 | -0.54969 | 0.0025884 | 0.00064873
2 | 0.97224 | -0.53478 | 0 | 0
3 | 0.97114 | -0.55639 | 0.0056918 | 0.0014265
4 | 0.97213 | -0.53686 | 0 | 0
5 | 0.97405 | -0.49907 | 0 | 0
6 | 0.97101 | -0.55897 | 0.0079454 | 0.0019913
7 | 0.97204 | -0.53872 | 0.0046049 | 0.0011541
8 | 0.97431 | -0.49399 | 0.0032215 | 0.00080738
9 | 0.99822 | -0.033533 | 0 | 0
10 | 0.99824 | -0.033192 | 0 | 0
11 | 0.99821 | -0.033766 | 0.0045254 | 0.0011342
12 | 0.98366 | -0.31172 | 0 | 0
13 | 0.98382 | -0.30855 | 0 | 0
14 | 0.97891 | -0.404 | 0 | 0
15 | 0.97818 | -0.41841 | 0 | 0
16 | 0.97883 | -0.4057 | 0.0030485 | 0.00076403
17 | 0.97984 | -0.38568 | 0 | 0
18 | 0.98184 | -0.34684 | 0.0023806 | 0.00059665
19 | 0.97614 | -0.45803 | 0 | 0
20 | 0.97605 | -0.45977 | 0.0027491 | 0.00068899
21 | 0.97498 | -0.48069 | 0 | 0
22 | 0.97511 | -0.47816 | 0.0023046 | 0.00057759
23 | 0.97131 | -0.55313 | 0.0014781 | 0.00037046
24 | 0.97145 | -0.5504 | 0.0030544 | 0.0007655
25 | 0.97131 | -0.55316 | 0.0033154 | 0.00083092
26 | 0.9723 | -0.53369 | 0.0016281 | 0.00040804
27 | 0.9713 | -0.55329 | 0.00195 | 0.00048872
28 | 0.97348 | -0.51027 | 0.0047701 | 0.0011955
29 | 0.97793 | -0.42324 | 0.0063138 | 0.0015824
30 | 0.97642 | -0.45283 | 0.003844 | 0.0009634
31 | 0.99708 | -0.055102 | 0 | 0
32 | 1 | 0 | -0.45335 | -0.11636
33 | 0.98507 | -0.28453 | 0.011298 | 0.0028317
34 | 0.97768 | -0.42815 | 0.0081023 | 0.0020306
35 | 0.97543 | -0.4723 | 0.017018 | 0.0042651
36 | 0.97427 | -0.49503 | 0.0030152 | 0.00075569
37 | 0.97394 | -0.50164 | 0.0054388 | 0.0013631
38 | 0.97348 | -0.51076 | 0.0090418 | 0.0022661
39 | 0.97716 | -0.43838 | 0.003355 | 0.00084084
40 | 0.97698 | -0.44185 | 0.0027967 | 0.00070092
41 | 0.97657 | -0.44994 | 0.0033829 | 0.00084783
42 | 0.9763 | -0.45523 | 0.0038543 | 0.00096598
43 | 0.9954 | -0.087397 | 0 | 0
44 | 0.99585 | -0.078275 | 0.0023186 | 0.00058109
45 | 0.99467 | -0.10154 | 0.026785 | 0.0067131
46 | 0.99534 | -0.088572 | 0.0046456 | 0.0011643
47 | 0.99562 | -0.082758 | 0.0041782 | 0.0010472
48 | 0.98553 | -0.27563 | 0.0025087 | 0.00062873
49 | 0.99445 | -0.1049 | 0 | 0
50 | 0.99396 | -0.11423 | 0.0048693 | 0.0012204
51 | 0.99402 | -0.11326 | 0.0017078 | 0.00042801
52 | 0.9935 | -0.12291 | 0.0033897 | 0.00084953
53 | 0.99393 | -0.11504 | 0.0047081 | 0.00118
54 | 0.99243 | -0.14341 | 0.004001 | 0.0010027
55 | 0.99382 | -0.11706 | 0.0039427 | 0.00098813
56 | 0.9758 | -0.46497 | 0.012163 | 0.0030484
57 | 0.9753 | -0.47481 | 0.0097209 | 0.0024363
58 | 0.97457 | -0.48919 | 0.0076439 | 0.0019158
59 | 0.97429 | -0.49476 | 0 | 0
60 | 0.99016 | -0.18676 | 0.005312 | 0.0013313
61 | 0.99017 | -0.18672 | 0.0047409 | 0.0011882
62 | 0.99032 | -0.18377 | 0 | 0
63 | 0.99063 | -0.17776 | 0 | 0
64 | 0.99031 | -0.18388 | 0.0024189 | 0.00060623
65 | 0.98629 | -0.2613 | 0.0043183 | 0.0010823
66 | 0.98636 | -0.25984 | 0.0039644 | 0.00099357
67 | 0.99026 | -0.18476 | 0.0047372 | 0.0011873
68 | 0.99135 | -0.16391 | 0.0061008 | 0.001529
69 | 0.98644 | -0.25845 | 0 | 0
70 | 0.98956 | -0.19823 | 0.0074748 | 0.0018734
71 | 0.98663 | -0.2546 | 0.0054366 | 0.0013625
72 | 0.98632 | -0.26069 | 0.0045267 | 0.0011345
73 | 0.98694 | -0.24862 | 0.0067215 | 0.0016846
74 | 0.99378 | -0.11781 | 0.0046594 | 0.0011678
75 | 0.98859 | -0.21676 | 0.0058609 | 0.0014689
76 | 0.98717 | -0.24417 | 0.0050678 | 0.0012701
77 | 0.98813 | -0.22562 | 0.0066715 | 0.001672
78 | 0.98766 | -0.23471 | 0 | 0
79 | 0.97412 | -0.49812 | 0.0033381 | 0.0008366
80 | 0.97298 | -0.52057 | 0.0034448 | 0.00086336
81 | 0.97285 | -0.52325 | 0.0052791 | 0.0013231
82 | 0.97313 | -0.51757 | 0.008766 | 0.002197
83 | 0.9728 | -0.52414 | 0.0015952 | 0.00039979
84 | 0.97278 | -0.52449 | 0.0054627 | 0.0013691
85 | 0.98661 | -0.25487 | 0.0097884 | 0.0024532
86 | 0.97401 | -0.50035 | 0.01329 | 0.0033308
87 | 0.97278 | -0.52463 | 0.019704 | 0.0049382
88 | 0.97267 | -0.52669 | 0.025571 | 0.0064086
89 | 0.9737 | -0.50634 | 0.014738 | 0.0036938
90 | 0.9726 | -0.52802 | 0.0030058 | 0.00075333
91 | 0.99998 | 149.9956 | 0 | 0

## res_line
| p_from_mw | q_from_mvar | p_to_mw | q_to_mvar | pl_mw | ql_mvar | i_from_ka | i_to_ka | i_ka | vm_from_pu | va_from_degree | vm_to_pu | va_to_degree | loading_percent
0 | 0.016232 | 0.0040698 | -0.016231 | -0.0040694 | 6.9056e-07 | 4.0507e-07 | 0.024862 | 0.024862 | 0.024862 | 0.97153 | -0.5488 | 0.97148 | -0.54969 | 6.8301
1 | -0.0424 | -0.010628 | 0.042428 | 0.010646 | 2.8335e-05 | 1.7912e-05 | 0.064941 | 0.064941 | 0.064941 | 0.97153 | -0.5488 | 0.97224 | -0.53478 | 17.841
2 | 0.013643 | 0.0034207 | -0.013638 | -0.0034182 | 4.3548e-06 | 2.4579e-06 | 0.020897 | 0.020897 | 0.020897 | 0.97148 | -0.54969 | 0.97114 | -0.55639 | 5.7409
3 | 0.0046057 | 0.0011541 | -0.0046053 | -0.0011541 | 4.5526e-07 | -1.1581e-08 | 0.007049 | 0.0070492 | 0.0070492 | 0.97224 | -0.53478 | 0.97213 | -0.53686 | 1.9366
4 | -0.047034 | -0.0118 | 0.047114 | 0.011851 | 8.0237e-05 | 5.0839e-05 | 0.07199 | 0.07199 | 0.07199 | 0.97224 | -0.53478 | 0.97405 | -0.49907 | 19.7776
5 | 0.0079464 | 0.0019917 | -0.0079454 | -0.0019913 | 9.7681e-07 | 4.0779e-07 | 0.012176 | 0.012176 | 0.012176 | 0.97114 | -0.55639 | 0.97101 | -0.55897 | 3.345
6 | 0.0046053 | 0.0011541 | -0.0046049 | -0.0011541 | 4.0895e-07 | -1.0339e-08 | 0.0070492 | 0.0070493 | 0.0070493 | 0.97213 | -0.53686 | 0.97204 | -0.53872 | 1.9366
7 | -0.047114 | -0.011851 | 0.047126 | 0.011858 | 1.1436e-05 | 7.2459e-06 | 0.07199 | 0.07199 | 0.07199 | 0.97405 | -0.49907 | 0.97431 | -0.49399 | 19.7775
8 | -0.050347 | -0.012666 | 0.050379 | 0.012686 | 3.1993e-05 | 2.0296e-05 | 0.07691 | 0.07691 | 0.07691 | 0.97431 | -0.49399 | 0.97498 | -0.48069 | 21.1292
9 | -0.0045254 | -0.0011342 | 0.0045255 | 0.0011341 | 7.3584e-08 | -9.2763e-09 | 0.0067459 | 0.0067459 | 0.0067459 | 0.99822 | -0.033533 | 0.99824 | -0.033192 | 1.8533
10 | 0.0045254 | 0.0011342 | -0.0045254 | -0.0011342 | 5.0104e-08 | -6.315e-09 | 0.0067459 | 0.0067459 | 0.0067459 | 0.99822 | -0.033533 | 0.99821 | -0.033766 | 1.8533
11 | 0.44645 | 0.11476 | -0.44597 | -0.11446 | 0.00047472 | 0.00030289 | 0.66651 | 0.66651 | 0.66651 | 0.99824 | -0.033192 | 0.99708 | -0.055102 | 36.6217
12 | -0.45097 | -0.11589 | 0.4517 | 0.11636 | 0.00072842 | 0.00046478 | 0.67326 | 0.67326 | 0.67326 | 0.99824 | -0.033192 | 1 | 0 | 36.9923
13 | -0.2047 | -0.051961 | 0.20473 | 0.051981 | 3.1201e-05 | 1.9694e-05 | 0.30989 | 0.30989 | 0.30989 | 0.98366 | -0.31172 | 0.98382 | -0.30855 | 17.027
14 | 0.2047 | 0.051961 | -0.20379 | -0.05139 | 0.00090447 | 0.00057093 | 0.30989 | 0.30989 | 0.30989 | 0.98366 | -0.31172 | 0.97891 | -0.404 | 17.0272
15 | -0.27938 | -0.070992 | 0.2797 | 0.071198 | 0.00032353 | 0.00020552 | 0.42291 | 0.42291 | 0.42291 | 0.98382 | -0.30855 | 0.98507 | -0.28453 | 23.2367
16 | 0.07465 | 0.019011 | -0.074513 | -0.018923 | 0.0001376 | 8.7698e-05 | 0.11302 | 0.11302 | 0.11302 | 0.98382 | -0.30855 | 0.98184 | -0.34684 | 31.0484
17 | 0.20075 | 0.050627 | -0.20061 | -0.050539 | 0.00013834 | 8.7296e-05 | 0.30526 | 0.30526 | 0.30526 | 0.97891 | -0.404 | 0.97818 | -0.41841 | 16.7726
18 | 0.0030488 | 0.00076381 | -0.0030485 | -0.00076403 | 2.4595e-07 | -2.2648e-07 | 0.0046342 | 0.0046344 | 0.0046344 | 0.97891 | -0.404 | 0.97883 | -0.4057 | 1.2732
19 | 0.13746 | 0.03462 | -0.13743 | -0.0346 | 3.1767e-05 | 1.9723e-05 | 0.20916 | 0.20916 | 0.20916 | 0.97818 | -0.41841 | 0.97793 | -0.42324 | 11.4925
20 | 0.063149 | 0.01592 | -0.063045 | -0.015854 | 0.00010381 | 6.6065e-05 | 0.096097 | 0.096097 | 0.096097 | 0.97818 | -0.41841 | 0.97642 | -0.45283 | 26.4003
21 | -0.071997 | -0.018241 | 0.072132 | 0.018327 | 0.00013458 | 8.5753e-05 | 0.10941 | 0.10941 | 0.10941 | 0.97984 | -0.38568 | 0.98184 | -0.34684 | 30.0572
22 | 0.071997 | 0.018241 | -0.071748 | -0.018082 | 0.00024931 | 0.00015886 | 0.10941 | 0.10941 | 0.10941 | 0.97984 | -0.38568 | 0.97614 | -0.45803 | 30.0573
23 | 0.0027493 | 0.0006887 | -0.0027491 | -0.00068899 | 2.2829e-07 | -2.8711e-07 | 0.0041909 | 0.0041911 | 0.0041911 | 0.97614 | -0.45803 | 0.97605 | -0.45977 | 1.1514
24 | 0.050434 | 0.012721 | -0.050379 | -0.012686 | 5.465e-05 | 3.4669e-05 | 0.07691 | 0.07691 | 0.07691 | 0.97614 | -0.45803 | 0.97498 | -0.48069 | 21.1291
25 | 0.018565 | 0.0046729 | -0.018547 | -0.0046622 | 1.7847e-05 | 1.068e-05 | 0.028308 | 0.028308 | 0.028308 | 0.97614 | -0.45803 | 0.97511 | -0.47816 | 7.7769
26 | 0.016243 | 0.0040846 | -0.016218 | -0.00407 | 2.4872e-05 | 1.4574e-05 | 0.024791 | 0.024791 | 0.024791 | 0.97511 | -0.47816 | 0.97348 | -0.51027 | 6.8108
27 | -0.0067436 | -0.0016901 | 0.0067444 | 0.0016903 | 8.7508e-07 | 2.8938e-07 | 0.010331 | 0.010331 | 0.010331 | 0.97131 | -0.55313 | 0.97145 | -0.5504 | 2.8382
28 | 0.0052654 | 0.0013196 | -0.0052654 | -0.0013196 | 9.5352e-09 | 1.2654e-09 | 0.0080664 | 0.0080664 | 0.0080664 | 0.97131 | -0.55313 | 0.97131 | -0.55316 | 2.2161
29 | -0.0097988 | -0.0024558 | 0.0098066 | 0.0024597 | 7.8083e-06 | 3.852e-06 | 0.015009 | 0.015009 | 0.015009 | 0.97145 | -0.5504 | 0.9723 | -0.53369 | 4.1234
30 | 0.00195 | 0.00048869 | -0.00195 | -0.00048872 | 1.1613e-08 | -3.5516e-08 | 0.0029874 | 0.0029874 | 0.0029874 | 0.97131 | -0.55316 | 0.9713 | -0.55329 | 0.82071
31 | -0.011435 | -0.0028677 | 0.011448 | 0.0028745 | 1.2774e-05 | 6.7941e-06 | 0.017501 | 0.0175 | 0.017501 | 0.9723 | -0.53369 | 0.97348 | -0.51027 | 4.8079
32 | 0.13111 | 0.033018 | -0.13108 | -0.032999 | 3.0733e-05 | 1.9024e-05 | 0.19956 | 0.19956 | 0.19956 | 0.97793 | -0.42324 | 0.97768 | -0.42815 | 10.9647
33 | 0.059201 | 0.01489 | -0.059146 | -0.014855 | 5.503e-05 | 3.4994e-05 | 0.090239 | 0.090239 | 0.090239 | 0.97642 | -0.45283 | 0.97543 | -0.4723 | 24.791
34 | 0.031498 | 0.0079188 | -0.031449 | -0.0078885 | 4.8495e-05 | 3.0275e-05 | 0.047015 | 0.047016 | 0.047016 | 0.99708 | -0.055102 | 0.9954 | -0.087397 | 12.9164
35 | 0.41448 | 0.10654 | -0.41401 | -0.10624 | 0.00046608 | 0.00029723 | 0.6195 | 0.6195 | 0.6195 | 0.99708 | -0.055102 | 0.99585 | -0.078275 | 34.0385
36 | -0.291 | -0.074029 | 0.29113 | 0.074109 | 0.00012482 | 7.934e-05 | 0.43997 | 0.43997 | 0.43997 | 0.98507 | -0.28453 | 0.98553 | -0.27563 | 24.1744
37 | 0.12298 | 0.030968 | -0.12292 | -0.030931 | 6.0159e-05 | 3.7068e-05 | 0.18723 | 0.18723 | 0.18723 | 0.97768 | -0.42815 | 0.97716 | -0.43838 | 10.2871
38 | 0.042128 | 0.01059 | -0.042083 | -0.010561 | 4.5669e-05 | 2.8861e-05 | 0.064278 | 0.064278 | 0.064278 | 0.97543 | -0.4723 | 0.97427 | -0.49503 | 17.6589
39 | 0.039067 | 0.0098056 | -0.039055 | -0.0097978 | 1.2297e-05 | 7.7555e-06 | 0.059673 | 0.059673 | 0.059673 | 0.97427 | -0.49503 | 0.97394 | -0.50164 | 16.3937
40 | 0.033616 | 0.0084347 | -0.033602 | -0.0084256 | 1.4621e-05 | 9.1737e-06 | 0.051364 | 0.051364 | 0.051364 | 0.97394 | -0.50164 | 0.97348 | -0.51076 | 14.1109
41 | 0.02456 | 0.0061595 | -0.024552 | -0.0061546 | 7.9727e-06 | 4.915e-06 | 0.037543 | 0.037543 | 0.037543 | 0.97348 | -0.51076 | 0.97313 | -0.51757 | 10.314
42 | 0.11956 | 0.03009 | -0.11954 | -0.030078 | 1.982e-05 | 1.2186e-05 | 0.18212 | 0.18212 | 0.18212 | 0.97716 | -0.43838 | 0.97698 | -0.44185 | 10.0064
43 | 0.11675 | 0.029377 | -0.1167 | -0.029349 | 4.5105e-05 | 2.7677e-05 | 0.17786 | 0.17786 | 0.17786 | 0.97698 | -0.44185 | 0.97657 | -0.44994 | 9.7724
44 | 0.11332 | 0.028501 | -0.11329 | -0.028484 | 2.8609e-05 | 1.751e-05 | 0.1727 | 0.1727 | 0.1727 | 0.97657 | -0.44994 | 0.9763 | -0.45523 | 9.4892
45 | 0.10944 | 0.027518 | -0.10939 | -0.027487 | 5.091e-05 | 3.1058e-05 | 0.16683 | 0.16683 | 0.16683 | 0.9763 | -0.45523 | 0.9758 | -0.46497 | 9.1665
46 | 0.026804 | 0.0067242 | -0.026785 | -0.0067131 | 1.8065e-05 | 1.1172e-05 | 0.040071 | 0.040071 | 0.040071 | 0.9954 | -0.087397 | 0.99467 | -0.10154 | 11.0085
47 | 0.0046458 | 0.0011643 | -0.0046456 | -0.0011643 | 2.6007e-07 | -2.0449e-08 | 0.006945 | 0.0069451 | 0.0069451 | 0.9954 | -0.087397 | 0.99534 | -0.088572 | 1.908
48 | 0.41169 | 0.10566 | -0.4116 | -0.1056 | 8.9548e-05 | 5.7106e-05 | 0.61604 | 0.61604 | 0.61604 | 0.99585 | -0.078275 | 0.99562 | -0.082758 | 33.8481
49 | 0.40742 | 0.10455 | -0.40699 | -0.10428 | 0.00043731 | 0.00027886 | 0.60979 | 0.60979 | 0.60979 | 0.99562 | -0.082758 | 0.99445 | -0.1049 | 33.5051
50 | -0.29364 | -0.074737 | 0.29393 | 0.074924 | 0.00029426 | 0.00018706 | 0.44376 | 0.44376 | 0.44376 | 0.98553 | -0.27563 | 0.98661 | -0.25487 | 24.3825
51 | 0.39196 | 0.10051 | -0.39178 | -0.10039 | 0.00017714 | 0.00011293 | 0.58731 | 0.58731 | 0.58731 | 0.99445 | -0.1049 | 0.99396 | -0.11423 | 32.2697
52 | 0.015026 | 0.0037683 | -0.01502 | -0.0037648 | 5.9822e-06 | 3.4194e-06 | 0.022485 | 0.022485 | 0.022485 | 0.99445 | -0.1049 | 0.99402 | -0.11326 | 6.1771
53 | 0.38691 | 0.099174 | -0.38675 | -0.09907 | 0.00016282 | 0.00010379 | 0.58002 | 0.58002 | 0.58002 | 0.99396 | -0.11423 | 0.9935 | -0.12291 | 31.8692
54 | 0.013312 | 0.0033368 | -0.013311 | -0.0033362 | 1.1289e-06 | 6.2426e-07 | 0.019928 | 0.019928 | 0.019928 | 0.99402 | -0.11326 | 0.99393 | -0.11504 | 5.4748
55 | 0.38336 | 0.098221 | -0.38298 | -0.097978 | 0.00038039 | 0.00024246 | 0.57494 | 0.57494 | 0.57494 | 0.9935 | -0.12291 | 0.99243 | -0.14341 | 31.5902
56 | 0.0086031 | 0.0021562 | -0.0086022 | -0.0021559 | 8.2664e-07 | 3.5685e-07 | 0.01288 | 0.01288 | 0.01288 | 0.99393 | -0.11504 | 0.99382 | -0.11706 | 3.5384
57 | 0.37898 | 0.096975 | -0.3786 | -0.096736 | 0.00037566 | 0.00023942 | 0.56894 | 0.56894 | 0.56894 | 0.99243 | -0.14341 | 0.99135 | -0.16391 | 31.2606
58 | 0.0046596 | 0.0011677 | -0.0046594 | -0.0011678 | 1.6731e-07 | -1.1693e-08 | 0.0069766 | 0.0069766 | 0.0069766 | 0.99382 | -0.11706 | 0.99378 | -0.11781 | 1.9167
59 | 0.097222 | 0.024438 | -0.097177 | -0.024411 | 4.5646e-05 | 2.7485e-05 | 0.14828 | 0.14828 | 0.14828 | 0.9758 | -0.46497 | 0.9753 | -0.47481 | 8.1474
60 | 0.087456 | 0.021975 | -0.087396 | -0.021939 | 5.9965e-05 | 3.5579e-05 | 0.13345 | 0.13345 | 0.13345 | 0.9753 | -0.47481 | 0.97457 | -0.48919 | 7.3325
61 | 0.079752 | 0.020023 | -0.079731 | -0.020011 | 2.1182e-05 | 1.237e-05 | 0.12178 | 0.12178 | 0.12178 | 0.97457 | -0.48919 | 0.97429 | -0.49476 | 6.6913
62 | 0.079731 | 0.020011 | -0.079718 | -0.020003 | 1.2805e-05 | 7.4783e-06 | 0.12178 | 0.12178 | 0.12178 | 0.97429 | -0.49476 | 0.97412 | -0.49812 | 6.6913
63 | -0.005312 | -0.0013313 | 0.005312 | 0.0013313 | 1.043e-08 | 1.0613e-09 | 0.0079828 | 0.0079828 | 0.0079828 | 0.99016 | -0.18676 | 0.99017 | -0.18672 | 2.1931
64 | -0.010053 | -0.0025195 | 0.010054 | 0.0025202 | 1.4123e-06 | 6.9161e-07 | 0.015107 | 0.015107 | 0.015107 | 0.99017 | -0.18672 | 0.99032 | -0.18377 | 4.1504
65 | -0.012473 | -0.0031264 | 0.012477 | 0.0031283 | 3.5679e-06 | 1.9348e-06 | 0.018742 | 0.018742 | 0.018742 | 0.99032 | -0.18377 | 0.99063 | -0.17776 | 5.1489
66 | 0.0024189 | 0.0006062 | -0.0024189 | -0.00060623 | 1.2983e-08 | -2.5411e-08 | 0.0036345 | 0.0036345 | 0.0036345 | 0.99032 | -0.18377 | 0.99031 | -0.18388 | 0.9985
67 | 0.35978 | 0.09192 | -0.35966 | -0.091842 | 0.0001217 | 7.7528e-05 | 0.54105 | 0.54105 | 0.54105 | 0.99063 | -0.17776 | 0.99026 | -0.18476 | 29.7278
68 | -0.37225 | -0.095048 | 0.3725 | 0.095207 | 0.00024948 | 0.00015898 | 0.55979 | 0.55979 | 0.55979 | 0.99063 | -0.17776 | 0.99135 | -0.16391 | 30.7575
69 | -0.0043183 | -0.0010823 | 0.0043186 | 0.0010822 | 3.0182e-07 | -4.885e-08 | 0.006515 | 0.006515 | 0.006515 | 0.98629 | -0.2613 | 0.98636 | -0.25984 | 1.7898
70 | -0.008283 | -0.0020758 | 0.0082836 | 0.002076 | 5.4901e-07 | 2.3168e-07 | 0.012496 | 0.012496 | 0.012496 | 0.98636 | -0.25984 | 0.98644 | -0.25845 | 3.4329
71 | 0.35492 | 0.090655 | -0.35469 | -0.090508 | 0.00023092 | 0.0001471 | 0.53393 | 0.53393 | 0.53393 | 0.99026 | -0.18476 | 0.98956 | -0.19823 | 29.3367
72 | -0.012811 | -0.0032105 | 0.012813 | 0.0032118 | 2.3482e-06 | 1.2888e-06 | 0.019325 | 0.019325 | 0.019325 | 0.98644 | -0.25845 | 0.98663 | -0.2546 | 5.309
73 | 0.0045272 | 0.0011345 | -0.0045267 | -0.0011345 | 4.8414e-07 | -4.3495e-08 | 0.0068291 | 0.0068293 | 0.0068293 | 0.98644 | -0.25845 | 0.98632 | -0.26069 | 1.8762
74 | 0.34721 | 0.088634 | -0.3469 | -0.088437 | 0.0003105 | 0.00019775 | 0.52269 | 0.52269 | 0.52269 | 0.98956 | -0.19823 | 0.98859 | -0.21676 | 28.7191
75 | -0.01825 | -0.0045743 | 0.018255 | 0.0045774 | 5.1971e-06 | 3.0925e-06 | 0.027524 | 0.027524 | 0.027524 | 0.98663 | -0.2546 | 0.98694 | -0.24862 | 7.5615
76 | -0.024976 | -0.006262 | 0.024982 | 0.0062652 | 5.3052e-06 | 3.2678e-06 | 0.037658 | 0.037658 | 0.037658 | 0.98694 | -0.24862 | 0.98717 | -0.24417 | 10.3456
77 | 0.34104 | 0.086968 | -0.34089 | -0.086875 | 0.00014593 | 9.2925e-05 | 0.51387 | 0.51387 | 0.51387 | 0.98859 | -0.21676 | 0.98813 | -0.22562 | 28.2344
78 | -0.03005 | -0.0075354 | 0.030063 | 0.0075438 | 1.3553e-05 | 8.4489e-06 | 0.045297 | 0.045297 | 0.045297 | 0.98717 | -0.24417 | 0.98766 | -0.23471 | 12.4442
79 | 0.33422 | 0.085203 | -0.33408 | -0.08511 | 0.00014649 | 9.326e-05 | 0.50382 | 0.50382 | 0.50382 | 0.98813 | -0.22562 | 0.98766 | -0.23471 | 27.6824
80 | 0.30401 | 0.077566 | -0.30372 | -0.077378 | 0.00029577 | 0.00018809 | 0.45852 | 0.45852 | 0.45852 | 0.98766 | -0.23471 | 0.98661 | -0.25487 | 25.1936
81 | 0.07638 | 0.019167 | -0.076372 | -0.019162 | 8.1039e-06 | 4.6925e-06 | 0.11668 | 0.11668 | 0.11668 | 0.97412 | -0.49812 | 0.97401 | -0.50035 | 6.4112
82 | 0.012339 | 0.0030929 | -0.012337 | -0.0030921 | 1.573e-06 | 8.6046e-07 | 0.018871 | 0.018871 | 0.018871 | 0.97298 | -0.52057 | 0.97285 | -0.52325 | 5.1843
83 | -0.015784 | -0.0039563 | 0.015786 | 0.0039576 | 2.255e-06 | 1.315e-06 | 0.024139 | 0.024139 | 0.024139 | 0.97298 | -0.52057 | 0.97313 | -0.51757 | 6.6316
84 | 0.0070583 | 0.001769 | -0.007058 | -0.0017689 | 2.9843e-07 | 1.0622e-07 | 0.010796 | 0.010796 | 0.010796 | 0.97285 | -0.52325 | 0.9728 | -0.52414 | 2.9659
85 | 0.0054628 | 0.0013691 | -0.0054627 | -0.0013691 | 9.2279e-08 | 1.5304e-08 | 0.008356 | 0.0083561 | 0.0083561 | 0.9728 | -0.52414 | 0.97278 | -0.52449 | 2.2956
86 | 0.063082 | 0.015831 | -0.063064 | -0.015821 | 1.8013e-05 | 9.9197e-06 | 0.09638 | 0.09638 | 0.09638 | 0.97401 | -0.50035 | 0.9737 | -0.50634 | 5.2956
87 | 0.02858 | 0.0071635 | -0.028577 | -0.0071618 | 2.8168e-06 | 1.754e-06 | 0.043717 | 0.043717 | 0.043717 | 0.97278 | -0.52463 | 0.97267 | -0.52669 | 12.0102
88 | -0.048283 | -0.012102 | 0.048325 | 0.012128 | 4.2105e-05 | 2.5924e-05 | 0.073857 | 0.073857 | 0.073857 | 0.97278 | -0.52463 | 0.9737 | -0.50634 | 10.1452
89 | 0.003006 | 0.00075315 | -0.0030058 | -0.00075333 | 1.901e-07 | -1.7585e-07 | 0.0045986 | 0.0045987 | 0.0045987 | 0.97267 | -0.52669 | 0.9726 | -0.52802 | 1.2634

## res_trafo
| p_hv_mw | q_hv_mvar | p_lv_mw | q_lv_mvar | pl_mw | ql_mvar | i_hv_ka | i_lv_ka | vm_hv_pu | va_hv_degree | vm_lv_pu | va_lv_degree | loading_percent
0 | -1.2729e-15 | -1.3162e-15 | 0.00165 | 1.2699e-07 | 0.00165 | 1.2699e-07 | 5.2857e-17 | 0.0023815 | 0.99998 | 149.9956 | 1 | 0 | 0.2619

## res_ext_grid
| p_mw | q_mvar
0 | 0.47045 | 0.12064

## res_load
| p_mw | q_mvar
0 | 0.026168 | 0.0065584
1 | 0.0025884 | 0.00064873
2 | 0.0056918 | 0.0014265
3 | 0.0079454 | 0.0019913
4 | 0.0046049 | 0.0011541
5 | 0.0032215 | 0.00080738
6 | 0.0045254 | 0.0011342
7 | 0.0030485 | 0.00076403
8 | 0.0023806 | 0.00059665
9 | 0.0027491 | 0.00068899
10 | 0.0023046 | 0.00057759
11 | 0.0014781 | 0.00037046
12 | 0.0030544 | 0.0007655
13 | 0.0033154 | 0.00083092
14 | 0.0016281 | 0.00040804
15 | 0.00195 | 0.00048872
16 | 0.0047701 | 0.0011955
17 | 0.0063138 | 0.0015824
18 | 0.003844 | 0.0009634
19 | 0.017093 | 0.004284
20 | 0.011298 | 0.0028317
21 | 0.0081023 | 0.0020306
22 | 0.017018 | 0.0042651
23 | 0.0030152 | 0.00075569
24 | 0.0054388 | 0.0013631
25 | 0.0090418 | 0.0022661
26 | 0.003355 | 0.00084084
27 | 0.0027967 | 0.00070092
28 | 0.0033829 | 0.00084783
29 | 0.0038543 | 0.00096598
30 | 0.0023186 | 0.00058109
31 | 0.026785 | 0.0067131
32 | 0.0046456 | 0.0011643
33 | 0.0041782 | 0.0010472
34 | 0.0025087 | 0.00062873
35 | 0.0048693 | 0.0012204
36 | 0.0017078 | 0.00042801
37 | 0.0033897 | 0.00084953
38 | 0.0047081 | 0.00118
39 | 0.004001 | 0.0010027
40 | 0.0039427 | 0.00098813
41 | 0.012163 | 0.0030484
42 | 0.0097209 | 0.0024363
43 | 0.0076439 | 0.0019158
44 | 0.005312 | 0.0013313
45 | 0.0047409 | 0.0011882
46 | 0.0024189 | 0.00060623
47 | 0.0043183 | 0.0010823
48 | 0.0039644 | 0.00099357
49 | 0.0047372 | 0.0011873
50 | 0.0061008 | 0.001529
51 | 0.0074748 | 0.0018734
52 | 0.0054366 | 0.0013625
53 | 0.0045267 | 0.0011345
54 | 0.0067215 | 0.0016846
55 | 0.0046594 | 0.0011678
56 | 0.0058609 | 0.0014689
57 | 0.0050678 | 0.0012701
58 | 0.0066715 | 0.001672
59 | 0.0033381 | 0.0008366
60 | 0.0034448 | 0.00086336
61 | 0.0052791 | 0.0013231
62 | 0.008766 | 0.002197
63 | 0.0015952 | 0.00039979
64 | 0.0054627 | 0.0013691
65 | 0.0097884 | 0.0024532
66 | 0.01329 | 0.0033308
67 | 0.019704 | 0.0049382
68 | 0.025571 | 0.0064086
69 | 0.014738 | 0.0036938
70 | 0.0030058 | 0.00075333

## dtypes
| element | column | dtype
0 | bus | name | object
1 | bus | vn_kv | float64
2 | bus | type | object
3 | bus | zone | object
4 | bus | in_service | bool
5 | load | name | object
6 | load | bus | uint32
7 | load | p_mw | float64
8 | load | q_mvar | float64
9 | load | const_z_percent | float64
10 | load | const_i_percent | float64
11 | load | sn_mva | float64
12 | load | scaling | float64
13 | load | in_service | bool
14 | load | type | object
15 | ext_grid | name | object
16 | ext_grid | bus | uint32
17 | ext_grid | vm_pu | float64
18 | ext_grid | va_degree | float64
19 | ext_grid | slack_weight | float64
20 | ext_grid | in_service | bool
21 | line | name | object
22 | line | std_type | object
23 | line | from_bus | uint32
24 | line | to_bus | uint32
25 | line | length_km | float64
26 | line | r_ohm_per_km | float64
27 | line | x_ohm_per_km | float64
28 | line | c_nf_per_km | float64
29 | line | g_us_per_km | float64
30 | line | max_i_ka | float64
31 | line | df | float64
32 | line | parallel | uint32
33 | line | type | object
34 | line | in_service | bool
35 | trafo | name | object
36 | trafo | std_type | object
37 | trafo | hv_bus | uint32
38 | trafo | lv_bus | uint32
39 | trafo | sn_mva | float64
40 | trafo | vn_hv_kv | float64
41 | trafo | vn_lv_kv | float64
42 | trafo | vk_percent | float64
43 | trafo | vkr_percent | float64
44 | trafo | pfe_kw | float64
45 | trafo | i0_percent | float64
46 | trafo | shift_degree | float64
47 | trafo | tap_side | object
48 | trafo | tap_neutral | int32
49 | trafo | tap_min | int32
50 | trafo | tap_max | int32
51 | trafo | tap_step_percent | float64
52 | trafo | tap_step_degree | float64
53 | trafo | tap_pos | int32
54 | trafo | tap_phase_shifter | bool
55 | trafo | parallel | uint32
56 | trafo | df | float64
57 | trafo | in_service | bool
58 | line_geodata | coords | object
59 | bus_geodata | x | float64
60 | bus_geodata | y | float64
61 | bus_geodata | coords | object
62 | res_bus | vm_pu | float64
63 | res_bus | va_degree | float64
64 | res_bus | p_mw | float64
65 | res_bus | q_mvar | float64
66 | res_line | p_from_mw | float64
67 | res_line | q_from_mvar | float64
68 | res_line | p_to_mw | float64
69 | res_line | q_to_mvar | float64
70 | res_line | pl_mw | float64
71 | res_line | ql_mvar | float64
72 | res_line | i_from_ka | float64
73 | res_line | i_to_ka | float64
74 | res_line | i_ka | float64
75 | res_line | vm_from_pu | float64
76 | res_line | va_from_degree | float64
77 | res_line | vm_to_pu | float64
78 | res_line | va_to_degree | float64
79 | res_line | loading_percent | float64
80 | res_trafo | p_hv_mw | float64
81 | res_trafo | q_hv_mvar | float64
82 | res_trafo | p_lv_mw | float64
83 | res_trafo | q_lv_mvar | float64
84 | res_trafo | pl_mw | float64
85 | res_trafo | ql_mvar | float64
86 | res_trafo | i_hv_ka | float64
87 | res_trafo | i_lv_ka | float64
88 | res_trafo | vm_hv_pu | float64
89 | res_trafo | va_hv_degree | float64
90 | res_trafo | vm_lv_pu | float64
91 | res_trafo | va_lv_degree | float64
92 | res_trafo | loading_percent | float64
93 | res_ext_grid | p_mw | float64
94 | res_ext_grid | q_mvar | float64
95 | res_load | p_mw | float64
96 | res_load | q_mvar | float64

## parameters
| version | format_version | converged | OPF_converged | name | f_hz | sn_mva
0 | 2.14.6 | 2.14.0 | TRUE | FALSE |  | 50 | 1