## bus
| name | vn_kv | type | zone | in_service
0 | bus_LV_1207-8_0_4_node_0 | 0.4 | n |  | TRUE
1 | bus_LV_1207-8_0_4_node_1 | 0.4 | n |  | TRUE
2 | bus_LV_1207-8_0_4_node_2 | 0.4 | n |  | TRUE
3 | bus_LV_1207-8_0_4_node_3 | 0.4 | n |  | TRUE
4 | bus_LV_1207-8_0_4_node_4 | 0.4 | n |  | TRUE
5 | bus_LV_1207-8_0_4_node_41 | 0.4 | n |  | TRUE
6 | bus_LV_1207-8_0_4_node_7 | 0.4 | n |  | TRUE
7 | bus_LV_1207-8_0_4_node_9 | 0.4 | n |  | TRUE
8 | bus_LV_1207-8_0_4_node_5 | 0.4 | n |  | TRUE
9 | bus_LV_1207-8_0_4_node_6 | 0.4 | n |  | TRUE
10 | bus_LV_1207-8_0_4_node_8 | 0.4 | n |  | TRUE
11 | bus_LV_1207-8_0_4_node_23 | 0.4 | n |  | TRUE
12 | bus_LV_1207-8_0_4_node_42 | 0.4 | n |  | TRUE
13 | bus_LV_1207-8_0_4_node_43 | 0.4 | n |  | TRUE
14 | bus_LV_1207-8_0_4_node_24 | 0.4 | n |  | TRUE
15 | bus_LV_1207-8_0_4_node_57 | 0.4 | n |  | TRUE
16 | bus_LV_1207-8_0_4_node_11 | 0.4 | n |  | TRUE
17 | bus_LV_1207-8_0_4_node_22 | 0.4 | n |  | TRUE
18 | bus_LV_1207-8_0_4_node_56 | 0.4 | n |  | TRUE
19 | bus_LV_1207-8_0_4_node_55 | 0.4 | n |  | TRUE
20 | bus_LV_1207-8_0_4_node_10 | 0.4 | n |  | TRUE
21 | bus_LV_1207-8_0_4_node_21 | 0.4 | n |  | TRUE
22 | bus_LV_1207-8_0_4_node_14 | 0.4 | n |  | TRUE
23 | bus_LV_1207-8_0_4_node_16 | 0.4 | n |  | TRUE
24 | bus_LV_1207-8_0_4_node_12 | 0.4 | n |  | TRUE
25 | bus_LV_1207-8_0_4_node_13 | 0.4 | n |  | TRUE
26 | bus_LV_1207-8_0_4_node_19 | 0.4 | n |  | TRUE
27 | bus_LV_1207-8_0_4_node_17 | 0.4 | n |  | TRUE
28 | bus_LV_1207-8_0_4_node_20 | 0.4 | n |  | TRUE
29 | bus_LV_1207-8_0_4_node_25 | 0.4 | n |  | TRUE
30 | bus_LV_1207-8_0_4_node_34 | 0.4 | n |  | TRUE
31 | bus_LV_1207-8_0_4_node_47 | 0.4 | n |  | TRUE
32 | bus_LV_1207-8_0_4_node_48 | 0.4 | n |  | TRUE
33 | bus_LV_1207-8_0_4_node_26 | 0.4 | n |  | TRUE
34 | bus_LV_1207-8_0_4_node_31 | 0.4 | n |  | TRUE
35 | bus_LV_1207-8_0_4_node_27 | 0.4 | n |  | TRUE
36 | bus_LV_1207-8_0_4_node_28 | 0.4 | n |  | TRUE
37 | bus_LV_1207-8_0_4_node_37 | 0.4 | n |  | TRUE
38 | bus_LV_1207-8_0_4_node_38 | 0.4 | n |  | TRUE
39 | bus_LV_1207-8_0_4_node_29 | 0.4 | n |  | TRUE
40 | bus_LV_1207-8_0_4_node_30 | 0.4 | n |  | TRUE
41 | bus_LV_1207-8_0_4_node_32 | 0.4 | n |  | TRUE
42 | bus_LV_1207-8_0_4_node_33 | 0.4 | n |  | TRUE
43 | bus_LV_1207-8_0_4_node_49 | 0.4 | n |  | TRUE
44 | bus_LV_1207-8_0_4_node_50 | 0.4 | n |  | TRUE
45 | bus_LV_1207-8_0_4_node_44 | 0.4 | n |  | TRUE
46 | bus_LV_1207-8_0_4_node_35 | 0.4 | n |  | TRUE
47 | bus_LV_1207-8_0_4_node_36 | 0.4 | n |  | TRUE
48 | bus_LV_1207-8_0_4_node_39 | 0.4 | n |  | TRUE
49 | bus_LV_1207-8_0_4_node_40 | 0.4 | n |  | TRUE
50 | bus_LV_1207-8_0_4_node_46 | 0.4 | n |  | TRUE
51 | bus_LV_1207-8_0_4_node_45 | 0.4 | n |  | TRUE
52 | bus_LV_1207-8_0_4_node_58 | 0.4 | n |  | TRUE
53 | bus_LV_1207-8_0_4_node_53 | 0.4 | n |  | TRUE
54 | bus_LV_1207-8_0_4_node_54 | 0.4 | n |  | TRUE
55 | bus_MV_12_0_node_62 | 20 | n |  | TRUE

## load
| name | bus | p_mw | q_mvar | const_z_percent | const_i_percent | sn_mva | scaling | in_service | type
0 | LV_1207-8_0_4_load_0 | 0 | 0.0070727 | 0.0017726 | 0 | 0 |  | 1 | TRUE | wye
1 | LV_1207-8_0_4_load_1 | 1 | 0.013607 | 0.0034101 | 0 | 0 |  | 1 | TRUE | wye
2 | LV_1207-8_0_4_load_2 | 2 | 0.020861 | 0.0052282 | 0 | 0 |  | 1 | TRUE | wye
3 | LV_1207-8_0_4_load_41 | 5 | 0.024829 | 0.0062227 | 0 | 0 |  | 1 | TRUE | wye
4 | LV_1207-8_0_4_load_9 | 7 | 0.0022416 | 0.0005618 | 0 | 0 |  | 1 | TRUE | wye
5 | LV_1207-8_0_4_load_5 | 8 | 0.02521 | 0.0063181 | 0 | 0 |  | 1 | TRUE | wye
6 | LV_1207-8_0_4_load_6 | 9 | 0.082071 | 0.020569 | 0 | 0 |  | 1 | TRUE | wye
7 | LV_1207-8_0_4_load_23 | 11 | 0.0081789 | 0.0020498 | 0 | 0 |  | 1 | TRUE | wye
8 | LV_1207-8_0_4_load_43 | 13 | 0.010819 | 0.0027114 | 0 | 0 |  | 1 | TRUE | wye
9 | LV_1207-8_0_4_load_24 | 14 | 0.0049585 | 0.0012427 | 0 | 0 |  | 1 | TRUE | wye
10 | LV_1207-8_0_4_load_57 | 15 | 0.0042916 | 0.0010756 | 0 | 0 |  | 1 | TRUE | wye
11 | LV_1207-8_0_4_load_11 | 16 | 0.0072576 | 0.0018189 | 0 | 0 |  | 1 | TRUE | wye
12 | LV_1207-8_0_4_load_22 | 17 | 0.021814 | 0.0054672 | 0 | 0 |  | 1 | TRUE | wye
13 | LV_1207-8_0_4_load_56 | 18 | 0.0033723 | 0.00084518 | 0 | 0 |  | 1 | TRUE | wye
14 | LV_1207-8_0_4_load_55 | 19 | 0.010864 | 0.0027227 | 0 | 0 |  | 1 | TRUE | wye
15 | LV_1207-8_0_4_load_10 | 20 | 0.014185 | 0.0035551 | 0 | 0 |  | 1 | TRUE | wye
16 | LV_1207-8_0_4_load_21 | 21 | 0.004701 | 0.0011782 | 0 | 0 |  | 1 | TRUE | wye
17 | LV_1207-8_0_4_load_16 | 23 | 0.0083297 | 0.0020876 | 0 | 0 |  | 1 | TRUE | wye
18 | LV_1207-8_0_4_load_12 | 24 | 0.0064595 | 0.0016189 | 0 | 0 |  | 1 | TRUE | wye
19 | LV_1207-8_0_4_load_13 | 25 | 0.0062528 | 0.0015671 | 0 | 0 |  | 1 | TRUE | wye
20 | LV_1207-8_0_4_load_19 | 26 | 0.0041623 | 0.0010432 | 0 | 0 |  | 1 | TRUE | wye
21 | LV_1207-8_0_4_load_17 | 27 | 0.0080605 | 0.0020201 | 0 | 0 |  | 1 | TRUE | wye
22 | LV_1207-8_0_4_load_20 | 28 | 0.0064503 | 0.0016166 | 0 | 0 |  | 1 | TRUE | wye
23 | LV_1207-8_0_4_load_25 | 29 | 0.019926 | 0.004994 | 0 | 0 |  | 1 | TRUE | wye
24 | LV_1207-8_0_4_load_34 | 30 | 0.0045626 | 0.0011435 | 0 | 0 |  | 1 | TRUE | wye
25 | LV_1207-8_0_4_load_47 | 31 | 0.0061572 | 0.0015431 | 0 | 0 |  | 1 | TRUE | wye
26 | LV_1207-8_0_4_load_48 | 32 | 0.0073901 | 0.0018521 | 0 | 0 |  | 1 | TRUE | wye
27 | LV_1207-8_0_4_load_26 | 33 | 0.0054911 | 0.0013762 | 0 | 0 |  | 1 | TRUE | wye
28 | LV_1207-8_0_4_load_27 | 35 | 0.0074537 | 0.0018681 | 0 | 0 |  | 1 | TRUE | wye
29 | LV_1207-8_0_4_load_28 | 36 | 0.0068086 | 0.0017064 | 0 | 0 |  | 1 | TRUE | wye
30 | LV_1207-8_0_4_load_37 | 37 | 0.0062431 | 0.0015647 | 0 | 0 |  | 1 | TRUE | wye
31 | LV_1207-8_0_4_load_29 | 39 | 0.0087328 | 0.0021886 | 0 | 0 |  | 1 | TRUE | wye
32 | LV_1207-8_0_4_load_30 | 40 | 0.0057499 | 0.0014411 | 0 | 0 |  | 1 | TRUE | wye
33 | LV_1207-8_0_4_load_32 | 41 | 0.0094761 | 0.0023749 | 0 | 0 |  | 1 | TRUE | wye
34 | LV_1207-8_0_4_load_33 | 42 | 0.007104 | 0.0017804 | 0 | 0 |  | 1 | TRUE | wye
35 | LV_1207-8_0_4_load_49 | 43 | 0.0023773 | 0.00059581 | 0 | 0 |  | 1 | TRUE | wye
36 | LV_1207-8_0_4_load_50 | 44 | 0.006238 | 0.0015634 | 0 | 0 |  | 1 | TRUE | wye
37 | LV_1207-8_0_4_load_44 | 45 | 0.00091404 | 0.00022908 | 0 | 0 |  | 1 | TRUE | wye
38 | LV_1207-8_0_4_load_35 | 46 | 0.010522 | 0.002637 | 0 | 0 |  | 1 | TRUE | wye
39 | LV_1207-8_0_4_load_36 | 47 | 0.0052822 | 0.0013239 | 0 | 0 |  | 1 | TRUE | wye
40 | LV_1207-8_0_4_load_39 | 48 | 0.0084972 | 0.0021296 | 0 | 0 |  | 1 | TRUE | wye
41 | LV_1207-8_0_4_load_40 | 49 | 0.030929 | 0.0077516 | 0 | 0 |  | 1 | TRUE | wye
42 | LV_1207-8_0_4_load_46 | 50 | 0.00067564 | 0.00016933 | 0 | 0 |  | 1 | TRUE | wye
43 | LV_1207-8_0_4_load_45 | 51 | 0.0026989 | 0.0006764 | 0 | 0 |  | 1 | TRUE | wye
44 | LV_1207-8_0_4_load_58 | 52 | 0.0041754 | 0.0010465 | 0 | 0 |  | 1 | TRUE | wye
45 | LV_1207-8_0_4_load_53 | 53 | 0.0065646 | 0.0016453 | 0 | 0 |  | 1 | TRUE | wye
46 | LV_1207-8_0_4_load_54 | 54 | 0.0045837 | 0.0011488 | 0 | 0 |  | 1 | TRUE | wye

## ext_grid
| name | bus | vm_pu | va_degree | slack_weight | in_service
0 |  | 27 | 1 | 0 | 1 | TRUE

## line
| name | std_type | from_bus | to_bus | length_km | r_ohm_per_km | x_ohm_per_km | c_nf_per_km | g_us_per_km | max_i_ka | df | parallel | type | in_service
0 | LV_1207-8_0_4_line_0 |  | 0 | 1 | 0.012965 | 0.125 | 0.08 | 261 | 0 | 0.364 | 1 | 1 | cs | TRUE
1 | LV_1207-8_0_4_line_1 |  | 0 | 2 | 0.044229 | 0.125 | 0.08 | 261 | 0 | 0.364 | 1 | 1 | cs | TRUE
2 | LV_1207-8_0_4_line_2 |  | 1 | 3 | 0.0066857 | 0.125 | 0.08 | 261 | 0 | 0.364 | 1 | 1 | cs | TRUE
3 | LV_1207-8_0_4_line_3 |  | 3 | 4 | 0.034603 | 0.125 | 0.08 | 261 | 0 | 0.364 | 1 | 1 | cs | TRUE
4 | LV_1207-8_0_4_line_4 |  | 4 | 5 | 0.0069645 | 0.125 | 0.08 | 261 | 0 | 0.364 | 1 | 1 | cs | TRUE
5 | LV_1207-8_0_4_line_5 |  | 4 | 6 | 0.030848 | 0.125 | 0.08 | 261 | 0 | 0.364 | 1 | 1 | cs | TRUE
6 | LV_1207-8_0_4_line_6 |  | 6 | 7 | 0.032275 | 0.125 | 0.08 | 261 | 0 | 0.364 | 1 | 1 | cs | TRUE
7 | LV_1207-8_0_4_line_7 |  | 6 | 8 | 0.02257 | 0.125 | 0.08 | 261 | 0 | 0.364 | 1 | 1 | cs | TRUE
8 | LV_1207-8_0_4_line_8 |  | 8 | 9 | 0.058132 | 0.125 | 0.08 | 261 | 0 | 0.364 | 1 | 4 | cs | TRUE
9 | LV_1207-8_0_4_line_9 |  | 9 | 10 | 0.052909 | 0.125 | 0.08 | 261 | 0 | 0.364 | 1 | 4 | cs | TRUE
10 | LV_1207-8_0_4_line_10 |  | 9 | 11 | 0.048581 | 0.125 | 0.08 | 261 | 0 | 0.364 | 1 | 1 | cs | TRUE
11 | LV_1207-8_0_4_line_11 |  | 10 | 16 | 0.024759 | 0.125 | 0.08 | 261 | 0 | 0.364 | 1 | 4 | cs | TRUE
12 | LV_1207-8_0_4_line_12 |  | 10 | 17 | 0.025446 | 0.125 | 0.08 | 261 | 0 | 0.364 | 1 | 1 | cs | TRUE
13 | LV_1207-8_0_4_line_13 |  | 11 | 14 | 0.026099 | 0.125 | 0.08 | 261 | 0 | 0.364 | 1 | 1 | cs | TRUE
14 | LV_1207-8_0_4_line_14 |  | 12 | 13 | 0.02059 | 0.125 | 0.08 | 261 | 0 | 0.364 | 1 | 1 | cs | TRUE
15 | LV_1207-8_0_4_line_15 |  | 12 | 14 | 0.0067702 | 0.125 | 0.08 | 261 | 0 | 0.364 | 1 | 1 | cs | TRUE
16 | LV_1207-8_0_4_line_16 |  | 13 | 15 | 0.027956 | 0.125 | 0.08 | 261 | 0 | 0.364 | 1 | 1 | cs | TRUE
17 | LV_1207-8_0_4_line_17 |  | 15 | 18 | 0.0016027 | 0.125 | 0.08 | 261 | 0 | 0.364 | 1 | 1 | cs | TRUE
18 | LV_1207-8_0_4_line_18 |  | 16 | 22 | 0.0029543 | 0.125 | 0.08 | 261 | 0 | 0.364 | 1 | 4 | cs | TRUE
19 | LV_1207-8_0_4_line_19 |  | 17 | 21 | 0.030916 | 0.125 | 0.08 | 261 | 0 | 0.364 | 1 | 1 | cs | TRUE
20 | LV_1207-8_0_4_line_20 |  | 18 | 19 | 0.049022 | 0.125 | 0.08 | 261 | 0 | 0.364 | 1 | 1 | cs | TRUE
21 | LV_1207-8_0_4_line_21 |  | 19 | 54 | 0.017542 | 0.125 | 0.08 | 261 | 0 | 0.364 | 1 | 1 | cs | TRUE
22 | LV_1207-8_0_4_line_22 |  | 20 | 21 | 0.017084 | 0.125 | 0.08 | 261 | 0 | 0.364 | 1 | 1 | cs | TRUE
23 | LV_1207-8_0_4_line_23 |  | 22 | 23 | 0.015194 | 0.125 | 0.08 | 261 | 0 | 0.364 | 1 | 4 | cs | TRUE
24 | LV_1207-8_0_4_line_24 |  | 22 | 24 | 0.039994 | 0.125 | 0.08 | 261 | 0 | 0.364 | 1 | 1 | cs | TRUE
25 | LV_1207-8_0_4_line_25 |  | 23 | 26 | 0.0030697 | 0.125 | 0.08 | 261 | 0 | 0.364 | 1 | 4 | cs | TRUE
26 | LV_1207-8_0_4_line_26 |  | 24 | 25 | 0.0097127 | 0.125 | 0.08 | 261 | 0 | 0.364 | 1 | 1 | cs | TRUE
27 | LV_1207-8_0_4_line_27 |  | 26 | 29 | 0.01544 | 0.125 | 0.08 | 261 | 0 | 0.364 | 1 | 4 | cs | TRUE
28 | LV_1207-8_0_4_line_28 |  | 27 | 28 | 0.037878 | 0.125 | 0.08 | 261 | 0 | 0.364 | 1 | 4 | cs | TRUE
29 | LV_1207-8_0_4_line_29 |  | 28 | 30 | 0.022585 | 0.125 | 0.08 | 261 | 0 | 0.364 | 1 | 4 | cs | TRUE
30 | LV_1207-8_0_4_line_30 |  | 29 | 33 | 0.016947 | 0.125 | 0.08 | 261 | 0 | 0.364 | 1 | 4 | cs | TRUE
31 | LV_1207-8_0_4_line_31 |  | 30 | 34 | 0.0094451 | 0.125 | 0.08 | 261 | 0 | 0.364 | 1 | 4 | cs | TRUE
32 | LV_1207-8_0_4_line_32 |  | 31 | 32 | 0.014633 | 0.125 | 0.08 | 261 | 0 | 0.364 | 1 | 1 | cs | TRUE
33 | LV_1207-8_0_4_line_33 |  | 32 | 38 | 0.001417 | 0.125 | 0.08 | 261 | 0 | 0.364 | 1 | 1 | cs | TRUE
34 | LV_1207-8_0_4_line_34 |  | 33 | 35 | 0.0074502 | 0.125 | 0.08 | 261 | 0 | 0.364 | 1 | 4 | cs | TRUE
35 | LV_1207-8_0_4_line_35 |  | 34 | 42 | 0.012209 | 0.125 | 0.08 | 261 | 0 | 0.364 | 1 | 4 | cs | TRUE
36 | LV_1207-8_0_4_line_36 |  | 34 | 39 | 0.011557 | 0.125 | 0.08 | 261 | 0 | 0.364 | 1 | 1 | cs | TRUE
37 | LV_1207-8_0_4_line_37 |  | 35 | 36 | 0.0022077 | 0.125 | 0.08 | 261 | 0 | 0.364 | 1 | 4 | cs | TRUE
38 | LV_1207-8_0_4_line_38 |  | 36 | 37 | 0.007281 | 0.125 | 0.08 | 261 | 0 | 0.364 | 1 | 4 | cs | TRUE
39 | LV_1207-8_0_4_line_39 |  | 37 | 38 | 0.022111 | 0.125 | 0.08 | 261 | 0 | 0.364 | 1 | 4 | cs | TRUE
40 | LV_1207-8_0_4_line_40 |  | 38 | 50 | 0.074116 | 0.125 | 0.08 | 261 | 0 | 0.364 | 1 | 1 | cs | TRUE
41 | LV_1207-8_0_4_line_41 |  | 38 | 47 | 0.019973 | 0.125 | 0.08 | 261 | 0 | 0.364 | 1 | 4 | cs | TRUE
42 | LV_1207-8_0_4_line_42 |  | 39 | 40 | 0.012104 | 0.125 | 0.08 | 261 | 0 | 0.364 | 1 | 1 | cs | TRUE
43 | LV_1207-8_0_4_line_43 |  | 40 | 41 | 0.00097667 | 0.125 | 0.08 | 261 | 0 | 0.364 | 1 | 1 | cs | TRUE
44 | LV_1207-8_0_4_line_44 |  | 41 | 46 | 0.011114 | 0.125 | 0.08 | 261 | 0 | 0.364 | 1 | 1 | cs | TRUE
45 | LV_1207-8_0_4_line_45 |  | 42 | 47 | 0.012736 | 0.125 | 0.08 | 261 | 0 | 0.364 | 1 | 4 | cs | TRUE
46 | LV_1207-8_0_4_line_46 |  | 43 | 44 | 0.035475 | 0.125 | 0.08 | 261 | 0 | 0.364 | 1 | 1 | cs | TRUE
47 | LV_1207-8_0_4_line_47 |  | 43 | 45 | 0.056799 | 0.125 | 0.08 | 261 | 0 | 0.364 | 1 | 1 | cs | TRUE
48 | LV_1207-8_0_4_line_48 |  | 45 | 51 | 0.0095096 | 0.125 | 0.08 | 261 | 0 | 0.364 | 1 | 1 | cs | TRUE
49 | LV_1207-8_0_4_line_49 |  | 45 | 50 | 0.025714 | 0.125 | 0.08 | 261 | 0 | 0.364 | 1 | 1 | cs | TRUE
50 | LV_1207-8_0_4_line_50 |  | 46 | 48 | 0.023555 | 0.125 | 0.08 | 261 | 0 | 0.364 | 1 | 1 | cs | TRUE
51 | LV_1207-8_0_4_line_51 |  | 48 | 49 | 0.015677 | 0.125 | 0.08 | 261 | 0 | 0.364 | 1 | 1 | cs | TRUE
52 | LV_1207-8_0_4_line_52 |  | 49 | 52 | 0.0096424 | 0.125 | 0.08 | 261 | 0 | 0.364 | 1 | 1 | cs | TRUE
53 | LV_1207-8_0_4_line_53 |  | 52 | 53 | 0.010437 | 0.125 | 0.08 | 261 | 0 | 0.364 | 1 | 1 | cs | TRUE

## trafo
| name | std_type | hv_bus | lv_bus | sn_mva | vn_hv_kv | vn_lv_kv | vk_percent | vkr_percent | pfe_kw | i0_percent | shift_degree | tap_side | tap_neutral | tap_min | tap_max | tap_step_percent | tap_step_degree | tap_pos | tap_phase_shifter | parallel | df | in_service
0 | LV_1207-8_0_4_trafo_17 | 0.63 MVA 20/0.4 kV | 55 | 27 | 0.63 | 20 | 0.4 | 6 | 1.206 | 1.65 | 0.2619 | 150 | hv | 0 | -2 | 2 | 2.5 | 0 | 0 | FALSE | 1 | 1 | TRUE

## line_geodata
| x0 | y0 | x1 | y1 | x2 | y2 | x3 | y3 | x4 | y4 | x5 | y5
0 | 2690255.9028 | 1196201.2402 | 2690247.105 | 1196210.7638
1 | 2690283.2222 | 1196166.8791 | 2690277.8195 | 1196177.5155 | 2690255.9028 | 1196201.2402
2 | 2690242.5683 | 1196215.6747 | 2690247.105 | 1196210.7638
3 | 2690242.5683 | 1196215.6747 | 2690215.5199 | 1196193.9972
4 | 2690215.5199 | 1196193.9972 | 2690213.3992 | 1196200.6309
5 | 2690215.5199 | 1196193.9972 | 2690216.295 | 1196191.107 | 2690217.8847 | 1196185.2272 | 2690219.2213 | 1196180.4665 | 2690219.5917 | 1196179.149 | 2690223.7554 | 1196164.2689
6 | 2690223.7554 | 1196164.2689 | 2690235.7965 | 1196167.1191 | 2690238.4437 | 1196166.3919 | 2690240.1798 | 1196163.9387 | 2690243.3298 | 1196150.0996
7 | 2690223.7554 | 1196164.2689 | 2690229.8465 | 1196142.5366
8 | 2690229.8465 | 1196142.5366 | 2690238.436 | 1196111.89 | 2690246.5591 | 1196086.8712
9 | 2690265.6614 | 1196037.6086 | 2690254.1701 | 1196063.4296 | 2690246.5591 | 1196086.8712
10 | 2690246.5591 | 1196086.8712 | 2690199.6295 | 1196074.3141
11 | 2690265.6614 | 1196037.6086 | 2690281.7138 | 1196049.3251 | 2690286.5971 | 1196049.1772
12 | 2690265.6614 | 1196037.6086 | 2690246.9433 | 1196020.3705
13 | 2690199.6295 | 1196074.3141 | 2690187.1491 | 1196093.3045 | 2690186.2485 | 1196096.5565
14 | 2690184.4415 | 1196103.0811 | 2690175.0401 | 1196110.5998 | 2690172.0378 | 1196118.6069
15 | 2690184.4415 | 1196103.0811 | 2690186.2485 | 1196096.5565
16 | 2690172.0378 | 1196118.6069 | 2690162.3383 | 1196144.4745 | 2690162.2518 | 1196144.7926
17 | 2690162.2518 | 1196144.7926 | 2690161.8313 | 1196146.3391
18 | 2690289.5501 | 1196049.0877 | 2690286.5971 | 1196049.1772
19 | 2690268.8576 | 1195998.5652 | 2690268.4923 | 1195998.9932 | 2690246.9433 | 1196020.3705
20 | 2690161.8313 | 1196146.3391 | 2690148.9701 | 1196193.6438
21 | 2690144.1152 | 1196210.5006 | 2690148.3425 | 1196195.9522 | 2690148.9701 | 1196193.6438
22 | 2690281.8124 | 1196009.7018 | 2690268.8576 | 1195998.5652
23 | 2690289.5501 | 1196049.0877 | 2690302.6131 | 1196056.8474
24 | 2690289.5501 | 1196049.0877 | 2690320.7684 | 1196031.8257 | 2690324.0911 | 1196029.0639
25 | 2690305.2523 | 1196058.4151 | 2690302.6131 | 1196056.8474
26 | 2690331.5605 | 1196022.8554 | 2690324.0911 | 1196029.0639
27 | 2690305.2523 | 1196058.4151 | 2690308.4291 | 1196060.3021 | 2690319.6684 | 1196063.7112
28 | 2690323.5457 | 1196102.7441 | 2690318.3104 | 1196099.6989 | 2690287.7942 | 1196090.6768
29 | 2690323.5457 | 1196102.7441 | 2690343.0684 | 1196114.0999
30 | 2690335.8856 | 1196068.63 | 2690319.6684 | 1196063.7112
31 | 2690350.8906 | 1196119.3592 | 2690347.0794 | 1196116.4331 | 2690343.0684 | 1196114.0999
32 | 2690380.511 | 1196066.0826 | 2690373.7858 | 1196079.0783
33 | 2690373.1346 | 1196080.3368 | 2690373.7858 | 1196079.0783
34 | 2690335.8856 | 1196068.63 | 2690343.015 | 1196070.7925
35 | 2690350.8906 | 1196119.3592 | 2690356.9365 | 1196108.7528
36 | 2690350.8906 | 1196119.3592 | 2690346.3142 | 1196129.9713
37 | 2690345.1277 | 1196071.4333 | 2690343.015 | 1196070.7925
38 | 2690345.1277 | 1196071.4333 | 2690351.2896 | 1196073.3022 | 2690352.0887 | 1196073.5671
39 | 2690373.1346 | 1196080.3368 | 2690368.8632 | 1196079.127 | 2690352.0887 | 1196073.5671
40 | 2690373.1346 | 1196080.3368 | 2690437.4717 | 1196117.1329
41 | 2690373.1346 | 1196080.3368 | 2690363.2435 | 1196097.6885
42 | 2690341.521 | 1196141.086 | 2690346.3142 | 1196129.9713
43 | 2690341.1343 | 1196141.9828 | 2690341.521 | 1196141.086
44 | 2690336.733 | 1196152.1887 | 2690341.1343 | 1196141.9828
45 | 2690363.2435 | 1196097.6885 | 2690356.9365 | 1196108.7528
46 | 2690473.5751 | 1196185.8574 | 2690467.8733 | 1196187.5713 | 2690454.4069 | 1196203.9004 | 2690449.7495 | 1196210.838
47 | 2690456.6356 | 1196131.6432 | 2690473.5751 | 1196185.8574
48 | 2690456.6356 | 1196131.6432 | 2690463.0241 | 1196124.5991
49 | 2690437.4717 | 1196117.1329 | 2690447.8769 | 1196130.4099 | 2690456.6356 | 1196131.6432
50 | 2690336.733 | 1196152.1887 | 2690336.733 | 1196152.1887 | 2690331.6826 | 1196175.1961
51 | 2690331.6826 | 1196175.1961 | 2690328.3214 | 1196190.5085
52 | 2690327.0294 | 1196200.064 | 2690328.3214 | 1196190.5085 | 2690328.3214 | 1196190.5085
53 | 2690325.6309 | 1196210.4071 | 2690327.0294 | 1196200.064

## bus_geodata
| x | y | coords
0 | 2690255.9028 | 1196201.2402
1 | 2690247.105 | 1196210.7638
2 | 2690283.2222 | 1196166.8791
3 | 2690242.5683 | 1196215.6747
4 | 2690215.5199 | 1196193.9972
5 | 2690213.3992 | 1196200.6309
6 | 2690223.7554 | 1196164.2689
7 | 2690243.3298 | 1196150.0996
8 | 2690229.8465 | 1196142.5366
9 | 2690246.5591 | 1196086.8712
10 | 2690265.6614 | 1196037.6086
11 | 2690199.6295 | 1196074.3141
12 | 2690184.4415 | 1196103.0811
13 | 2690172.0378 | 1196118.6069
14 | 2690186.2485 | 1196096.5565
15 | 2690162.2518 | 1196144.7926
16 | 2690286.5971 | 1196049.1772
17 | 2690246.9433 | 1196020.3705
18 | 2690161.8313 | 1196146.3391
19 | 2690148.9701 | 1196193.6438
20 | 2690281.8124 | 1196009.7018
21 | 2690268.8576 | 1195998.5652
22 | 2690289.5501 | 1196049.0877
23 | 2690302.6131 | 1196056.8474
24 | 2690324.0911 | 1196029.0639
25 | 2690331.5605 | 1196022.8554
26 | 2690305.2523 | 1196058.4151
27 | 2690287.7942 | 1196090.6768
28 | 2690323.5457 | 1196102.7441
29 | 2690319.6684 | 1196063.7112
30 | 2690343.0684 | 1196114.0999
31 | 2690380.511 | 1196066.0826
32 | 2690373.7858 | 1196079.0783
33 | 2690335.8856 | 1196068.63
34 | 2690350.8906 | 1196119.3592
35 | 2690343.015 | 1196070.7925
36 | 2690345.1277 | 1196071.4333
37 | 2690352.0887 | 1196073.5671
38 | 2690373.1346 | 1196080.3368
39 | 2690346.3142 | 1196129.9713
40 | 2690341.521 | 1196141.086
41 | 2690341.1343 | 1196141.9828
42 | 2690356.9365 | 1196108.7528
43 | 2690473.5751 | 1196185.8574
44 | 2690449.7495 | 1196210.838
45 | 2690456.6356 | 1196131.6432
46 | 2690336.733 | 1196152.1887
47 | 2690363.2435 | 1196097.6885
48 | 2690331.6826 | 1196175.1961
49 | 2690328.3214 | 1196190.5085
50 | 2690437.4717 | 1196117.1329
51 | 2690463.0241 | 1196124.5991
52 | 2690327.0294 | 1196200.064
53 | 2690325.6309 | 1196210.4071
54 | 2690144.1152 | 1196210.5006
55 | 2690289.5501 | 1196049.0877

## line_std_types
| c_nf_per_km | r_ohm_per_km | x_ohm_per_km | max_i_ka | type | q_mm2 | alpha | voltage_rating
NAYY 4x50 SE | 210 | 0.642 | 0.083 | 0.142 | cs | 50 | 0.00403 | LV
NAYY 4x120 SE | 264 | 0.225 | 0.08 | 0.242 | cs | 120 | 0.00403 | LV
NAYY 4x150 SE | 261 | 0.208 | 0.08 | 0.27 | cs | 150 | 0.00403 | LV
NA2XS2Y 1x95 RM/25 12/20 kV | 216 | 0.313 | 0.132 | 0.252 | cs | 95 | 0.00403 | MV
NA2XS2Y 1x185 RM/25 12/20 kV | 273 | 0.161 | 0.117 | 0.362 | cs | 185 | 0.00403 | MV
NA2XS2Y 1x240 RM/25 12/20 kV | 304 | 0.122 | 0.112 | 0.421 | cs | 240 | 0.00403 | MV
NA2XS2Y 1x95 RM/25 6/10 kV | 315 | 0.313 | 0.123 | 0.249 | cs | 95 | 0.00403 | MV
NA2XS2Y 1x185 RM/25 6/10 kV | 406 | 0.161 | 0.11 | 0.358 | cs | 185 | 0.00403 | MV
NA2XS2Y 1x240 RM/25 6/10 kV | 456 | 0.122 | 0.105 | 0.416 | cs | 240 | 0.00403 | MV
NA2XS2Y 1x150 RM/25 12/20 kV | 250 | 0.206 | 0.116 | 0.319 | cs | 150 | 0.00403 | MV
NA2XS2Y 1x120 RM/25 12/20 kV | 230 | 0.253 | 0.119 | 0.283 | cs | 120 | 0.00403 | MV
NA2XS2Y 1x70 RM/25 12/20 kV | 190 | 0.443 | 0.132 | 0.22 | cs | 70 | 0.00403 | MV
NA2XS2Y 1x150 RM/25 6/10 kV | 360 | 0.206 | 0.11 | 0.315 | cs | 150 | 0.00403 | MV
NA2XS2Y 1x120 RM/25 6/10 kV | 340 | 0.253 | 0.113 | 0.28 | cs | 120 | 0.00403 | MV
NA2XS2Y 1x70 RM/25 6/10 kV | 280 | 0.443 | 0.123 | 0.217 | cs | 70 | 0.00403 | MV
N2XS(FL)2Y 1x120 RM/35 64/110 kV | 112 | 0.153 | 0.166 | 0.366 | cs | 120 | 0.00393 | HV
N2XS(FL)2Y 1x185 RM/35 64/110 kV | 125 | 0.099 | 0.156 | 0.457 | cs | 185 | 0.00393 | HV
N2XS(FL)2Y 1x240 RM/35 64/110 kV | 135 | 0.075 | 0.149 | 0.526 | cs | 240 | 0.00393 | HV
N2XS(FL)2Y 1x300 RM/35 64/110 kV | 144 | 0.06 | 0.144 | 0.588 | cs | 300 | 0.00393 | HV
15-AL1/3-ST1A 0.4 | 11 | 1.8769 | 0.35 | 0.105 | ol | 16 | 0.00403 | LV
24-AL1/4-ST1A 0.4 | 11.25 | 1.2012 | 0.335 | 0.14 | ol | 24 | 0.00403 | LV
48-AL1/8-ST1A 0.4 | 12.2 | 0.5939 | 0.3 | 0.21 | ol | 48 | 0.00403 | LV
94-AL1/15-ST1A 0.4 | 13.2 | 0.306 | 0.29 | 0.35 | ol | 94 | 0.00403 | LV
34-AL1/6-ST1A 10.0 | 9.7 | 0.8342 | 0.36 | 0.17 | ol | 34 | 0.00403 | MV
48-AL1/8-ST1A 10.0 | 10.1 | 0.5939 | 0.35 | 0.21 | ol | 48 | 0.00403 | MV
70-AL1/11-ST1A 10.0 | 10.4 | 0.4132 | 0.339 | 0.29 | ol | 70 | 0.00403 | MV
94-AL1/15-ST1A 10.0 | 10.75 | 0.306 | 0.33 | 0.35 | ol | 94 | 0.00403 | MV
122-AL1/20-ST1A 10.0 | 11.1 | 0.2376 | 0.323 | 0.41 | ol | 122 | 0.00403 | MV
149-AL1/24-ST1A 10.0 | 11.25 | 0.194 | 0.315 | 0.47 | ol | 149 | 0.00403 | MV
34-AL1/6-ST1A 20.0 | 9.15 | 0.8342 | 0.382 | 0.17 | ol | 34 | 0.00403 | MV
48-AL1/8-ST1A 20.0 | 9.5 | 0.5939 | 0.372 | 0.21 | ol | 48 | 0.00403 | MV
70-AL1/11-ST1A 20.0 | 9.7 | 0.4132 | 0.36 | 0.29 | ol | 70 | 0.00403 | MV
94-AL1/15-ST1A 20.0 | 10 | 0.306 | 0.35 | 0.35 | ol | 94 | 0.00403 | MV
122-AL1/20-ST1A 20.0 | 10.3 | 0.2376 | 0.344 | 0.41 | ol | 122 | 0.00403 | MV
149-AL1/24-ST1A 20.0 | 10.5 | 0.194 | 0.337 | 0.47 | ol | 149 | 0.00403 | MV
184-AL1/30-ST1A 20.0 | 10.75 | 0.1571 | 0.33 | 0.535 | ol | 184 | 0.00403 | MV
243-AL1/39-ST1A 20.0 | 11 | 0.1188 | 0.32 | 0.645 | ol | 243 | 0.00403 | MV
48-AL1/8-ST1A 110.0 | 8 | 0.5939 | 0.46 | 0.21 | ol | 48 | 0.00403 | HV
70-AL1/11-ST1A 110.0 | 8.4 | 0.4132 | 0.45 | 0.29 | ol | 70 | 0.00403 | HV
94-AL1/15-ST1A 110.0 | 8.65 | 0.306 | 0.44 | 0.35 | ol | 94 | 0.00403 | HV
122-AL1/20-ST1A 110.0 | 8.5 | 0.2376 | 0.43 | 0.41 | ol | 122 | 0.00403 | HV
149-AL1/24-ST1A 110.0 | 8.75 | 0.194 | 0.41 | 0.47 | ol | 149 | 0.00403 | HV
184-AL1/30-ST1A 110.0 | 8.8 | 0.1571 | 0.4 | 0.535 | ol | 184 | 0.00403 | HV
243-AL1/39-ST1A 110.0 | 9 | 0.1188 | 0.39 | 0.645 | ol | 243 | 0.00403 | HV
305-AL1/39-ST1A 110.0 | 9.2 | 0.0949 | 0.38 | 0.74 | ol | 305 | 0.00403 | HV
490-AL1/64-ST1A 110.0 | 9.75 | 0.059 | 0.37 | 0.96 | ol | 490 | 0.00403 | HV
679-AL1/86-ST1A 110.0 | 9.95 | 0.042 | 0.36 | 1.15 | ol | 679 | 0.00403 | HV
490-AL1/64-ST1A 220.0 | 10 | 0.059 | 0.285 | 0.96 | ol | 490 | 0.00403 | HV
679-AL1/86-ST1A 220.0 | 11.7 | 0.042 | 0.275 | 1.15 | ol | 679 | 0.00403 | HV
490-AL1/64-ST1A 380.0 | 11 | 0.059 | 0.253 | 0.96 | ol | 490 | 0.00403 | HV
679-AL1/86-ST1A 380.0 | 14.6 | 0.042 | 0.25 | 1.15 | ol | 679 | 0.00403 | HV

## trafo_std_types
| i0_percent | pfe_kw | vkr_percent | sn_mva | vn_lv_kv | vn_hv_kv | vk_percent | shift_degree | vector_group | tap_side | tap_neutral | tap_min | tap_max | tap_step_degree | tap_step_percent | tap_phase_shifter
160 MVA 380/110 kV | 0.06 | 60 | 0.25 | 160 | 110 | 380 | 12.2 | 0 | Yy0 | hv | 0 | -9 | 9 | 0 | 1.5 | FALSE
100 MVA 220/110 kV | 0.06 | 55 | 0.26 | 100 | 110 | 220 | 12 | 0 | Yy0 | hv | 0 | -9 | 9 | 0 | 1.5 | FALSE
63 MVA 110/20 kV | 0.04 | 22 | 0.32 | 63 | 20 | 110 | 18 | 150 | YNd5 | hv | 0 | -9 | 9 | 0 | 1.5 | FALSE
40 MVA 110/20 kV | 0.05 | 18 | 0.34 | 40 | 20 | 110 | 16.2 | 150 | YNd5 | hv | 0 | -9 | 9 | 0 | 1.5 | FALSE
25 MVA 110/20 kV | 0.07 | 14 | 0.41 | 25 | 20 | 110 | 12 | 150 | YNd5 | hv | 0 | -9 | 9 | 0 | 1.5 | FALSE
63 MVA 110/10 kV | 0.04 | 22 | 0.32 | 63 | 10 | 110 | 18 | 150 | YNd5 | hv | 0 | -9 | 9 | 0 | 1.5 | FALSE
40 MVA 110/10 kV | 0.05 | 18 | 0.34 | 40 | 10 | 110 | 16.2 | 150 | YNd5 | hv | 0 | -9 | 9 | 0 | 1.5 | FALSE
25 MVA 110/10 kV | 0.07 | 14 | 0.41 | 25 | 10 | 110 | 12 | 150 | YNd5 | hv | 0 | -9 | 9 | 0 | 1.5 | FALSE
0.25 MVA 20/0.4 kV | 0.32 | 0.8 | 1.44 | 0.25 | 0.4 | 20 | 6 | 150 | Yzn5 | hv | 0 | -2 | 2 | 0 | 2.5 | FALSE
0.4 MVA 20/0.4 kV | 0.3375 | 1.35 | 1.425 | 0.4 | 0.4 | 20 | 6 | 150 | Dyn5 | hv | 0 | -2 | 2 | 0 | 2.5 | FALSE
0.63 MVA 20/0.4 kV | 0.2619 | 1.65 | 1.206 | 0.63 | 0.4 | 20 | 6 | 150 | Dyn5 | hv | 0 | -2 | 2 | 0 | 2.5 | FALSE
0.25 MVA 10/0.4 kV | 0.24 | 0.6 | 1.2 | 0.25 | 0.4 | 10 | 4 | 150 | Dyn5 | hv | 0 | -2 | 2 | 0 | 2.5 | FALSE
0.4 MVA 10/0.4 kV | 0.2375 | 0.95 | 1.325 | 0.4 | 0.4 | 10 | 4 | 150 | Dyn5 | hv | 0 | -2 | 2 | 0 | 2.5 | FALSE
0.63 MVA 10/0.4 kV | 0.1873 | 1.18 | 1.0794 | 0.63 | 0.4 | 10 | 4 | 150 | Dyn5 | hv | 0 | -2 | 2 | 0 | 2.5 | FALSE

## trafo3w_std_types
| sn_hv_mva | sn_mv_mva | sn_lv_mva | vn_hv_kv | vn_mv_kv | vn_lv_kv | vk_hv_percent | vk_mv_percent | vk_lv_percent | vkr_hv_percent | vkr_mv_percent | vkr_lv_percent | pfe_kw | i0_percent | shift_mv_degree | shift_lv_degree | vector_group | tap_side | tap_neutral | tap_min | tap_max | tap_step_percent
63/25/38 MVA 110/20/10 kV | 63 | 25 | 38 | 110 | 20 | 10 | 10.4 | 10.4 | 10.4 | 0.28 | 0.32 | 0.35 | 35 | 0.89 | 0 | 0 | YN0yn0yn0 | hv | 0 | -10 | 10 | 1.2
63/25/38 MVA 110/10/10 kV | 63 | 25 | 38 | 110 | 10 | 10 | 10.4 | 10.4 | 10.4 | 0.28 | 0.32 | 0.35 | 35 | 0.89 | 0 | 0 | YN0yn0yn0 | hv | 0 | -10 | 10 | 1.2

## fuse_std_types
| fuse_type | i_rated_a | t_avg | t_min | t_total | x_avg | x_min | x_total
HV 100A | HV 100A | 100 | 0 | [10.0, 3.64, 0.854, 0.281, 0.1, 0.0531, 0.022, 0.01] | [10.0, 4.267, 1.21, 0.403, 0.1, 0.058, 0.022, 0.01] | 0 | [300.0, 350.0, 450.0, 550.0, 700.0, 850.0, 1200.0, 1752.0] | [600.0, 700.0, 900.0, 1150.0, 1665.0, 2000.0, 3000.0, 4313.0]
HV 10A | HV 10A | 10 | 0 | [10.0, 1675.0, 0.344, 0.156, 0.1, 0.0417, 0.0171, 0.01] | [10.0, 1.3, 0.3, 0.155, 0.1, 0.0555, 0.023, 0.01] | 0 | [30.0, 32.0, 35.0, 37.0, 39.0, 50.0, 70.0, 88.0] | [60.0, 70.0, 80.0, 87.0, 94.0, 110.0, 150.0, 216.0]
HV 125A | HV 125A | 125 | 0 | [10.0, 1.82, 0.344, 0.1, 0.0467, 0.0269, 0.01] | [10.0, 2.478, 0.426, 0.1, 0.0427, 0.0211, 0.01] | 0 | [375.0, 500.0, 700.0, 925.0, 1200.0, 1500.0, 2341.0] | [750.0, 1000.0, 1500.0, 2200.0, 3000.0, 4000.0, 5765.0]
HV 160A | HV 160A | 160 | 0 | [10.0, 4.15, 1.03, 0.198, 0.1, 0.051, 0.0172, 0.01] | [10.0, 2.3, 0.734, 0.274, 0.1, 0.046, 0.0177, 0.01] | 0 | [480.0, 550.0, 700.0, 1000.0, 1260.0, 1600.0, 2500.0, 3227.0] | [960.0, 1300.0, 1700.0, 2200.0, 2996.0, 4000.0, 6000.0, 7946.0]
HV 16A | HV 16A | 16 | 0 | [10.0, 0.352, 0.164, 0.1, 0.0649, 0.0342, 0.01] | [10.0, 2.34, 0.722, 0.181, 0.1, 0.055, 0.0296, 0.01] | 0 | [48.0, 60.0, 65.0, 71.0, 80.0, 100.0, 162.0] | [96.0, 110.0, 125.0, 150.0, 168.0, 200.0, 250.0, 398.0]
HV 200A | HV 200A | 200 | 0 | [10.0, 4.267, 1.21, 0.403, 0.1, 0.058, 0.022, 0.01] | [10.0, 3.73, 1.654, 0.328, 0.1, 0.0531, 0.019, 0.01] | 0 | [600.0, 700.0, 900.0, 1150.0, 1665.0, 2000.0, 3000.0, 4313.0] | [1200.0, 1500.0, 1800.0, 2700.0, 3960.0, 5000.0, 7500.0, 10620.0]
HV 20A | HV 20A | 20 | 0 | [10.0, 1.3, 0.3, 0.155, 0.1, 0.0555, 0.023, 0.01] | [10.0, 1.3, 0.161, 0.1, 0.0611, 0.0399, 0.0141, 0.01] | 0 | [60.0, 70.0, 80.0, 87.0, 94.0, 110.0, 150.0, 216.0] | [120.0, 150.0, 200.0, 223.0, 260.0, 300.0, 450.0, 532.0]
HV 25A | HV 25A | 25 | 0 | [10.0, 2.512, 0.833, 0.299, 0.1, 0.0372, 0.0223, 0.01] | [10.0, 3.125, 0.597, 0.198, 0.1, 0.0378, 0.022, 0.01] | 0 | [75.0, 82.0, 90.0, 100.0, 124.0, 170.0, 200.0, 289.0] | [150.0, 170.0, 210.0, 250.0, 294.0, 400.0, 500.0, 711.0]
HV 31.5A | HV 31.5A | 31.5 | 0 | [10.0, 2.34, 0.722, 0.181, 0.1, 0.055, 0.0296, 0.01] | [10.0, 2.84, 0.368, 0.164, 0.1, 0.0621, 0.0378, 0.0195, 0.01] | 0 | [95.0, 110.0, 125.0, 150.0, 165.0, 200.0, 250.0, 390.0] | [189.0, 220.0, 300.0, 350.0, 393.0, 450.0, 530.0, 700.0, 960.0]
HV 40A | HV 40A | 40 | 0 | [10.0, 1.3, 0.161, 0.1, 0.0611, 0.0399, 0.0141, 0.01] | [10.0, 2.05, 0.369, 0.198, 0.1, 0.051, 0.0298, 0.01] | 0 | [120.0, 150.0, 200.0, 223.0, 260.0, 300.0, 450.0, 532.0] | [240.0, 300.0, 400.0, 450.0, 530.0, 650.0, 800.0, 1311.0]
HV 50A | HV 50A | 50 | 0 | [10.0, 3.215, 0.597, 0.198, 0.1, 0.0378, 0.022, 0.01] | [10.0, 3.64, 0.854, 0.281, 0.1, 0.0531, 0.022, 0.01] | 0 | [150.0, 170.0, 210.0, 250.0, 294.0, 400.0, 500.0, 711.0] | [300.0, 350.0, 450.0, 550.0, 700.0, 850.0, 1200.0, 1752.0]
HV 6.3A | HV 6.3A | 6.3 | 0 | [10.0, 1.39, 0.344, 0.168, 0.1, 0.056, 0.0263, 0.01] | [10.0, 1.711, 0.516, 0.198, 0.1, 0.0634, 0.0303, 0.01] | 0 | [19.0, 19.5, 20.4, 20.8, 22.0, 25.0, 32.0, 48.0] | [38.0, 40.0, 43.0, 48.0, 53.0, 60.0, 75.0, 118.0]
HV 63A | HV 63A | 63 | 0 | [10.0, 2.84, 0.368, 0.164, 0.1, 0.0621, 0.0378, 0.0195, 0.01] | [10.0, 1.82, 0.344, 0.1, 0.0467, 0.0269, 0.01] | 0 | [189.0, 220.0, 300.0, 350.0, 393.0, 450.0, 530.0, 700.0, 961.0] | [378.0, 500.0, 700.0, 934.0, 1200.0, 1500.0, 2366.0]
HV 80A | HV 80A | 80 | 0 | [10.0, 2.05, 0.369, 0.198, 0.1, 0.051, 0.0298, 0.01] | [10.0, 4.15, 1.03, 0.198, 0.1, 0.051, 0.0172, 0.01] | 0 | [240.0, 300.0, 400.0, 450.0, 530.0, 650.0, 800.0, 1311.0] | [480.0, 550.0, 700.0, 1000.0, 1260.0, 1600.0, 2500.0, 3227.0]
Siemens NH-1-100 | Siemens NH-1-100 | 100 | [5400.0, 2000.0, 400.0, 20.0, 1.0, 0.2, 0.012, 0.004] | 0 | 0 | [150.0, 190.0, 250.0, 430.0, 900.0, 1250.0, 2700.0, 3600.0] | 0 | 0
Siemens NH-1-125 | Siemens NH-1-125 | 125 | [4800.0, 120.0, 7.0, 0.1, 0.004] | 0 | 0 | [180.0, 400.0, 740.0, 2000.0, 4250.0] | 0 | 0
Siemens NH-1-16 | Siemens NH-1-16 | 16 | [4000.0, 400.0, 2.0, 0.1, 0.04, 0.01] | 0 | 0 | [26.0, 35.0, 75.0, 150.0, 200.0, 300.0] | 0 | 0
Siemens NH-1-160 | Siemens NH-1-160 | 160 | [4800.0, 120.0, 7.0, 0.1, 0.004] | 0 | 0 | [210.0, 500.0, 900.0, 2300.0, 5000.0] | 0 | 0
Siemens NH-1-25 | Siemens NH-1-25 | 25 | [4000.0, 1000.0, 10.0, 0.2, 0.02, 0.01] | 0 | 0 | [40.0, 50.0, 100.0, 210.0, 400.0, 500.0] | 0 | 0
Siemens NH-1-50 | Siemens NH-1-50 | 50 | [4000.0, 40.0, 4.0, 1.0, 0.02, 0.01] | 0 | 0 | [86.0, 200.0, 300.0, 400.0, 1000.0, 1280.0] | 0 | 0
Siemens NH-1-63 | Siemens NH-1-63 | 63 | [4000.0, 100.0, 10.0, 2.0, 0.04, 0.01] | 0 | 0 | [100.0, 200.0, 300.0, 400.0, 1000.0, 1500.0] | 0 | 0
Siemens NH-1-80 | Siemens NH-1-80 | 80 | [4800.0, 120.0, 7.0, 0.1, 0.01] | 0 | 0 | [150.58, 250.0, 450.0, 1150.0, 2470.0] | 0 | 0
Siemens NH-2-1000 | Siemens NH-2-1000 | 1000 | [4800.0, 120.0, 7.0, 0.1, 0.004] | 0 | 0 | [1900.0, 3500.0, 8400.0, 24000.0, 52000.0] | 0 | 0
Siemens NH-2-200 | Siemens NH-2-200 | 200 | [4800.0, 120.0, 7.0, 0.1, 0.004] | 0 | 0 | [280.0, 650.0, 1200.0, 3000.0, 7000.0] | 0 | 0
Siemens NH-2-224 | Siemens NH-2-224 | 224 | [4800.0, 120.0, 7.0, 0.2, 0.04, 0.004] | 0 | 0 | [400.0, 750.0, 1453.0, 3025.0, 4315.0, 7600.0] | 0 | 0
Siemens NH-2-250 | Siemens NH-2-250 | 250 | [4800.0, 120.0, 7.0, 0.1, 0.004] | 0 | 0 | [450.0, 800.0, 1650.0, 4000.0, 8500.0] | 0 | 0
Siemens NH-2-315 | Siemens NH-2-315 | 315 | [4800.0, 120.0, 7.0, 0.1, 0.004] | 0 | 0 | [550.0, 920.0, 1900.0, 5000.0, 11000.0] | 0 | 0
Siemens NH-2-355 | Siemens NH-2-355 | 355 | [4800.0, 120.0, 6.0, 0.1, 0.004] | 0 | 0 | [650.0, 1116.27, 2350.0, 5840.0, 12790.0] | 0 | 0
Siemens NH-2-400 | Siemens NH-2-400 | 400 | [4800.0, 120.0, 7.0, 0.1, 0.004] | 0 | 0 | [720.0, 1350.0, 2800.0, 6500.0, 15000.0] | 0 | 0
Siemens NH-2-425 | Siemens NH-2-425 | 425 | [4800.0, 120.0, 7.0, 0.1, 0.004] | 0 | 0 | [850.0, 1500.0, 3050.0, 7500.0, 16500.0] | 0 | 0
Siemens NH-2-630 | Siemens NH-2-630 | 630 | [4800.0, 120.0, 7.0, 0.1, 0.004] | 0 | 0 | [1200.0, 2000.0, 4800.0, 12000.0, 26000.0] | 0 | 0

## res_bus
| vm_pu | va_degree | p_mw | q_mvar
0 | 0.97087 | -0.56271 | 0.0070727 | 0.0017726
1 | 0.97121 | -0.55602 | 0.013607 | 0.0034101
2 | 0.97001 | -0.57979 | 0.020861 | 0.0052282
3 | 0.97147 | -0.55089 | 0 | 0
4 | 0.97281 | -0.52437 | 0 | 0
5 | 0.97265 | -0.52756 | 0.024829 | 0.0062227
6 | 0.97472 | -0.48674 | 0 | 0
7 | 0.97465 | -0.48807 | 0.0022416 | 0.0005618
8 | 0.97617 | -0.45837 | 0.02521 | 0.0063181
9 | 0.97744 | -0.43346 | 0.082071 | 0.020569
10 | 0.98018 | -0.3798 | 0 | 0
11 | 0.97531 | -0.47527 | 0.0081789 | 0.0020498
12 | 0.97415 | -0.49811 | 0 | 0
13 | 0.9735 | -0.51095 | 0.010819 | 0.0027114
14 | 0.97436 | -0.49389 | 0.0049585 | 0.0012427
15 | 0.97289 | -0.52284 | 0.0042916 | 0.0010756
16 | 0.9817 | -0.35024 | 0.0072576 | 0.0018189
17 | 0.97922 | -0.39861 | 0.021814 | 0.0054672
18 | 0.97287 | -0.5234 | 0.0033723 | 0.00084518
19 | 0.97216 | -0.53735 | 0.010864 | 0.0027227
20 | 0.97846 | -0.41364 | 0.014185 | 0.0035551
21 | 0.97868 | -0.40923 | 0.004701 | 0.0011782
22 | 0.98189 | -0.34662 | 0 | 0
23 | 0.98289 | -0.32716 | 0.0083297 | 0.0020876
24 | 0.98142 | -0.35582 | 0.0064595 | 0.0016189
25 | 0.98136 | -0.35692 | 0.0062528 | 0.0015671
26 | 0.9831 | -0.32312 | 0.0041623 | 0.0010432
27 | 1 | 0 | -0.48679 | -0.12491
28 | 0.99582 | -0.078995 | 0.0064503 | 0.0016166
29 | 0.98416 | -0.30253 | 0.019926 | 0.004994
30 | 0.99336 | -0.12577 | 0.0045626 | 0.0011435
31 | 0.98835 | -0.22167 | 0.0061572 | 0.0015431
32 | 0.98844 | -0.22006 | 0.0073901 | 0.0018521
33 | 0.9854 | -0.27846 | 0.0054911 | 0.0013762
34 | 0.99234 | -0.14521 | 0 | 0
35 | 0.98596 | -0.26771 | 0.0074537 | 0.0018681
36 | 0.98613 | -0.26446 | 0.0068086 | 0.0017064
37 | 0.9867 | -0.25351 | 0.0062431 | 0.0015647
38 | 0.98845 | -0.21972 | 0 | 0
39 | 0.99145 | -0.16254 | 0.0087328 | 0.0021886
40 | 0.99061 | -0.17884 | 0.0057499 | 0.0014411
41 | 0.99054 | -0.18006 | 0.0094761 | 0.0023749
42 | 0.99127 | -0.16581 | 0.007104 | 0.0017804
43 | 0.98684 | -0.25118 | 0.0023773 | 0.00059581
44 | 0.98663 | -0.25514 | 0.006238 | 0.0015634
45 | 0.98729 | -0.24242 | 0.00091404 | 0.00022908
46 | 0.98992 | -0.19205 | 0.010522 | 0.002637
47 | 0.99016 | -0.18694 | 0.0052822 | 0.0013239
48 | 0.98884 | -0.21309 | 0.0084972 | 0.0021296
49 | 0.98824 | -0.22474 | 0.030929 | 0.0077516
50 | 0.98757 | -0.2368 | 0.00067564 | 0.00016933
51 | 0.98726 | -0.24288 | 0.0026989 | 0.0006764
52 | 0.98815 | -0.22659 | 0.0041754 | 0.0010465
53 | 0.98808 | -0.22782 | 0.0065646 | 0.0016453
54 | 0.97209 | -0.53883 | 0.0045837 | 0.0011488
55 | 0.99998 | 149.9956 | 0 | 0

## res_line
| p_from_mw | q_from_mvar | p_to_mw | q_to_mvar | pl_mw | ql_mvar | i_from_ka | i_to_ka | i_ka | vm_from_pu | va_from_degree | vm_to_pu | va_to_degree | loading_percent
0 | -0.027951 | -0.0070112 | 0.02796 | 0.0070167 | 8.9235e-06 | 5.5507e-06 | 0.042841 | 0.042841 | 0.042841 | 0.97087 | -0.56271 | 0.97121 | -0.55602 | 11.7695
1 | 0.020878 | 0.0052386 | -0.020861 | -0.0052282 | 1.6985e-05 | 1.0324e-05 | 0.032001 | 0.032001 | 0.032001 | 0.97087 | -0.56271 | 0.97001 | -0.57979 | 8.7915
2 | -0.041566 | -0.010427 | 0.041576 | 0.010433 | 1.0169e-05 | 6.4257e-06 | 0.063688 | 0.063688 | 0.063688 | 0.97121 | -0.55602 | 0.97147 | -0.55089 | 17.4968
3 | -0.041576 | -0.010433 | 0.041629 | 0.010467 | 5.2633e-05 | 3.3256e-05 | 0.063688 | 0.063688 | 0.063688 | 0.97147 | -0.55089 | 0.97281 | -0.52437 | 17.4967
4 | 0.024833 | 0.0062251 | -0.024829 | -0.0062227 | 3.7683e-06 | 2.3253e-06 | 0.037985 | 0.037985 | 0.037985 | 0.97281 | -0.52437 | 0.97265 | -0.52756 | 10.4354
5 | -0.066462 | -0.016692 | 0.066581 | 0.016768 | 0.00011958 | 7.615e-05 | 0.10167 | 0.10167 | 0.10167 | 0.97281 | -0.52437 | 0.97472 | -0.48674 | 27.9321
6 | 0.0022417 | 0.00056149 | -0.0022416 | -0.0005618 | 1.4175e-07 | -3.1154e-07 | 0.0034221 | 0.0034223 | 0.0034223 | 0.97472 | -0.48674 | 0.97465 | -0.48807 | 0.94018
7 | -0.068823 | -0.017329 | 0.068917 | 0.017389 | 9.3481e-05 | 5.9546e-05 | 0.10509 | 0.10509 | 0.10509 | 0.97472 | -0.48674 | 0.97617 | -0.45837 | 28.8722
8 | -0.094126 | -0.023707 | 0.094238 | 0.023776 | 0.00011226 | 6.8936e-05 | 0.14352 | 0.14352 | 0.14352 | 0.97617 | -0.45837 | 0.97744 | -0.43346 | 9.8573
9 | -0.22356 | -0.056254 | 0.22413 | 0.05662 | 0.00057481 | 0.00036522 | 0.34042 | 0.34042 | 0.34042 | 0.97744 | -0.43346 | 0.98018 | -0.3798 | 23.3803
10 | 0.047248 | 0.011909 | -0.047154 | -0.01185 | 9.4319e-05 | 5.9756e-05 | 0.071953 | 0.071954 | 0.071954 | 0.97744 | -0.43346 | 0.97531 | -0.47527 | 19.7675
11 | -0.26488 | -0.06685 | 0.26526 | 0.06709 | 0.00037564 | 0.00023916 | 0.40228 | 0.40228 | 0.40228 | 0.98018 | -0.3798 | 0.9817 | -0.35024 | 27.6294
12 | 0.040749 | 0.010231 | -0.040713 | -0.010208 | 3.6525e-05 | 2.3056e-05 | 0.061868 | 0.061868 | 0.061868 | 0.98018 | -0.3798 | 0.97922 | -0.39861 | 16.9967
13 | 0.038975 | 0.0097999 | -0.03894 | -0.009778 | 3.462e-05 | 2.1831e-05 | 0.059475 | 0.059475 | 0.059475 | 0.97531 | -0.47527 | 0.97436 | -0.49389 | 16.3394
14 | 0.033975 | 0.008531 | -0.033954 | -0.008518 | 2.08e-05 | 1.3056e-05 | 0.051903 | 0.051903 | 0.051903 | 0.97415 | -0.49811 | 0.9735 | -0.51095 | 14.259
15 | -0.033975 | -0.008531 | 0.033982 | 0.0085353 | 6.8394e-06 | 4.2929e-06 | 0.051903 | 0.051903 | 0.051903 | 0.97415 | -0.49811 | 0.97436 | -0.49389 | 14.259
16 | 0.023135 | 0.0058065 | -0.023122 | -0.0057985 | 1.3112e-05 | 8.0445e-06 | 0.035366 | 0.035366 | 0.035366 | 0.9735 | -0.51095 | 0.97289 | -0.52284 | 9.716
17 | 0.018831 | 0.0047229 | -0.01883 | -0.0047226 | 4.9859e-07 | 2.992e-07 | 0.028802 | 0.028802 | 0.028802 | 0.97289 | -0.52284 | 0.97287 | -0.5234 | 7.9127
18 | -0.27252 | -0.068909 | 0.27256 | 0.068939 | 4.7307e-05 | 3.0127e-05 | 0.41328 | 0.41328 | 0.41328 | 0.9817 | -0.35024 | 0.98189 | -0.34662 | 28.3849
19 | 0.018898 | 0.0047407 | -0.018889 | -0.0047349 | 9.5625e-06 | 5.7313e-06 | 0.028719 | 0.028719 | 0.028719 | 0.97922 | -0.39861 | 0.97868 | -0.40923 | 7.89
20 | 0.015458 | 0.0038774 | -0.015448 | -0.0038714 | 1.0277e-05 | 5.9692e-06 | 0.023644 | 0.023644 | 0.023644 | 0.97287 | -0.5234 | 0.97216 | -0.53735 | 6.4957
21 | 0.0045841 | 0.0011488 | -0.0045837 | -0.0011488 | 3.2386e-07 | -1.022e-08 | 0.0070165 | 0.0070165 | 0.0070165 | 0.97216 | -0.53735 | 0.97209 | -0.53883 | 1.9276
22 | -0.014185 | -0.0035551 | 0.014188 | 0.0035568 | 2.9812e-06 | 1.6933e-06 | 0.021572 | 0.021572 | 0.021572 | 0.97846 | -0.41364 | 0.97868 | -0.40923 | 5.9264
23 | -0.28528 | -0.072128 | 0.28555 | 0.072298 | 0.00026652 | 0.0001698 | 0.43256 | 0.43256 | 0.43256 | 0.98189 | -0.34662 | 0.98289 | -0.32716 | 29.7087
24 | 0.012718 | 0.0031891 | -0.012713 | -0.0031861 | 5.5717e-06 | 3.0603e-06 | 0.019274 | 0.019275 | 0.019275 | 0.98189 | -0.34662 | 0.98142 | -0.35582 | 5.2952
25 | -0.29388 | -0.074385 | 0.29393 | 0.074422 | 5.7032e-05 | 3.6345e-05 | 0.44517 | 0.44517 | 0.44517 | 0.98289 | -0.32716 | 0.9831 | -0.32312 | 30.5748
26 | 0.0062531 | 0.0015672 | -0.0062528 | -0.0015671 | 3.2739e-07 | 8.6806e-08 | 0.0094809 | 0.0094809 | 0.0094809 | 0.98142 | -0.35582 | 0.98136 | -0.35692 | 2.6046
27 | -0.2981 | -0.075465 | 0.29839 | 0.075653 | 0.00029503 | 0.00018804 | 0.45147 | 0.45147 | 0.45147 | 0.9831 | -0.32312 | 0.98416 | -0.30253 | 31.0075
28 | 0.48514 | 0.12491 | -0.48328 | -0.12372 | 0.0018566 | 0.0011863 | 0.72307 | 0.72307 | 0.72307 | 1 | 0 | 0.99582 | -0.078995 | 49.6617
29 | 0.47683 | 0.1221 | -0.47575 | -0.12142 | 0.0010777 | 0.00068857 | 0.71344 | 0.71344 | 0.71344 | 0.99582 | -0.078995 | 0.99336 | -0.12577 | 48.9997
30 | -0.31832 | -0.080647 | 0.31869 | 0.080882 | 0.00036849 | 0.00023497 | 0.4816 | 0.4816 | 0.4816 | 0.98416 | -0.30253 | 0.9854 | -0.27846 | 33.0767
31 | 0.47119 | 0.12027 | -0.47075 | -0.11999 | 0.00044211 | 0.00028246 | 0.7066 | 0.7066 | 0.7066 | 0.99336 | -0.12577 | 0.99234 | -0.14521 | 48.5303
32 | -0.0061572 | -0.0015431 | 0.0061577 | 0.0015432 | 4.7153e-07 | 1.1424e-07 | 0.00927 | 0.0092699 | 0.00927 | 0.98835 | -0.22167 | 0.98844 | -0.22006 | 2.5467
33 | -0.013548 | -0.0033954 | 0.013548 | 0.0033955 | 2.2103e-07 | 1.233e-07 | 0.020395 | 0.020395 | 0.020395 | 0.98844 | -0.22006 | 0.98845 | -0.21972 | 5.6031
34 | -0.32418 | -0.082258 | 0.32434 | 0.082365 | 0.00016762 | 0.0001069 | 0.48989 | 0.48989 | 0.48989 | 0.9854 | -0.27846 | 0.98596 | -0.26771 | 33.6461
35 | 0.38586 | 0.09862 | -0.38547 | -0.098375 | 0.00038407 | 0.00024517 | 0.57928 | 0.57928 | 0.57928 | 0.99234 | -0.14521 | 0.99127 | -0.16581 | 39.7855
36 | 0.08489 | 0.021369 | -0.08482 | -0.021324 | 7.0259e-05 | 4.4817e-05 | 0.12733 | 0.12733 | 0.12733 | 0.99234 | -0.14521 | 0.99145 | -0.16254 | 34.9796
37 | -0.3318 | -0.084233 | 0.33185 | 0.084266 | 5.1979e-05 | 3.3154e-05 | 0.50114 | 0.50114 | 0.50114 | 0.98596 | -0.26771 | 0.98613 | -0.26446 | 34.4187
38 | -0.33866 | -0.085972 | 0.33884 | 0.086086 | 0.00017853 | 0.00011388 | 0.51141 | 0.51141 | 0.51141 | 0.98613 | -0.26446 | 0.9867 | -0.25351 | 35.1244
39 | -0.34508 | -0.087651 | 0.34564 | 0.08801 | 0.0005623 | 0.00035874 | 0.52083 | 0.52083 | 0.52083 | 0.9867 | -0.25351 | 0.98845 | -0.21972 | 35.771
40 | 0.012922 | 0.0032433 | -0.012912 | -0.0032376 | 1.052e-05 | 5.7836e-06 | 0.019455 | 0.019455 | 0.019455 | 0.98845 | -0.21972 | 0.98757 | -0.2368 | 5.3449
41 | -0.37211 | -0.094649 | 0.3727 | 0.095024 | 0.00058862 | 0.00037569 | 0.56068 | 0.56067 | 0.56068 | 0.98845 | -0.21972 | 0.99016 | -0.18694 | 38.5079
42 | 0.076087 | 0.019136 | -0.076028 | -0.019098 | 5.9217e-05 | 3.7743e-05 | 0.11422 | 0.11422 | 0.11422 | 0.99145 | -0.16254 | 0.99061 | -0.17884 | 31.3789
43 | 0.070278 | 0.017657 | -0.070274 | -0.017654 | 4.0828e-06 | 2.6005e-06 | 0.10558 | 0.10558 | 0.10558 | 0.99061 | -0.17884 | 0.99054 | -0.18006 | 29.0061
44 | 0.060798 | 0.015279 | -0.060763 | -0.015257 | 3.4778e-05 | 2.2115e-05 | 0.091347 | 0.091347 | 0.091347 | 0.99054 | -0.18006 | 0.98992 | -0.19205 | 25.0954
45 | 0.37837 | 0.096594 | -0.37798 | -0.096348 | 0.00038603 | 0.0002464 | 0.56861 | 0.56861 | 0.56861 | 0.99127 | -0.16581 | 0.99016 | -0.18694 | 39.0531
46 | 0.0062391 | 0.0015637 | -0.006238 | -0.0015634 | 1.1774e-06 | 3.0042e-07 | 0.0094078 | 0.0094079 | 0.0094079 | 0.98684 | -0.25118 | 0.98663 | -0.25514 | 2.5846
47 | -0.0086164 | -0.0021595 | 0.00862 | 0.0021611 | 3.5954e-06 | 1.575e-06 | 0.012992 | 0.012992 | 0.012992 | 0.98684 | -0.25118 | 0.98729 | -0.24242 | 3.5693
48 | 0.0026989 | 0.00067631 | -0.0026989 | -0.0006764 | 5.9006e-08 | -8.384e-08 | 0.0040677 | 0.0040678 | 0.0040678 | 0.98729 | -0.24242 | 0.98726 | -0.24288 | 1.1175
49 | -0.012233 | -0.0030665 | 0.012236 | 0.0030682 | 3.2779e-06 | 1.7689e-06 | 0.018437 | 0.018437 | 0.018437 | 0.98729 | -0.24242 | 0.98757 | -0.2368 | 5.0652
50 | 0.050241 | 0.01262 | -0.050191 | -0.012588 | 5.0393e-05 | 3.1949e-05 | 0.075531 | 0.075531 | 0.075531 | 0.98992 | -0.19205 | 0.98884 | -0.21309 | 20.7503
51 | 0.041694 | 0.010458 | -0.041671 | -0.010444 | 2.3144e-05 | 1.4611e-05 | 0.062744 | 0.062744 | 0.062744 | 0.98884 | -0.21309 | 0.98824 | -0.22474 | 17.2375
52 | 0.010741 | 0.0026923 | -0.01074 | -0.0026918 | 9.4588e-07 | 4.8183e-07 | 0.016174 | 0.016174 | 0.016174 | 0.98824 | -0.22474 | 0.98815 | -0.22659 | 4.4433
53 | 0.006565 | 0.0016454 | -0.0065646 | -0.0016453 | 3.8253e-07 | 1.1113e-07 | 0.0098861 | 0.0098861 | 0.0098861 | 0.98815 | -0.22659 | 0.98808 | -0.22782 | 2.716

## res_trafo
| p_hv_mw | q_hv_mvar | p_lv_mw | q_lv_mvar | pl_mw | ql_mvar | i_hv_ka | i_lv_ka | vm_hv_pu | va_hv_degree | vm_lv_pu | va_lv_degree | loading_percent
0 | -1.2729e-15 | -1.3162e-15 | 0.00165 | 1.2699e-07 | 0.00165 | 1.2699e-07 | 5.2857e-17 | 0.0023815 | 0.99998 | 149.9956 | 1 | 0 | 0.2619

## res_ext_grid
| p_mw | q_mvar
0 | 0.49485 | 0.12693

## res_load
| p_mw | q_mvar
0 | 0.0070727 | 0.0017726
1 | 0.013607 | 0.0034101
2 | 0.020861 | 0.0052282
3 | 0.024829 | 0.0062227
4 | 0.0022416 | 0.0005618
5 | 0.02521 | 0.0063181
6 | 0.082071 | 0.020569
7 | 0.0081789 | 0.0020498
8 | 0.010819 | 0.0027114
9 | 0.0049585 | 0.0012427
10 | 0.0042916 | 0.0010756
11 | 0.0072576 | 0.0018189
12 | 0.021814 | 0.0054672
13 | 0.0033723 | 0.00084518
14 | 0.010864 | 0.0027227
15 | 0.014185 | 0.0035551
16 | 0.004701 | 0.0011782
17 | 0.0083297 | 0.0020876
18 | 0.0064595 | 0.0016189
19 | 0.0062528 | 0.0015671
20 | 0.0041623 | 0.0010432
21 | 0.0080605 | 0.0020201
22 | 0.0064503 | 0.0016166
23 | 0.019926 | 0.004994
24 | 0.0045626 | 0.0011435
25 | 0.0061572 | 0.0015431
26 | 0.0073901 | 0.0018521
27 | 0.0054911 | 0.0013762
28 | 0.0074537 | 0.0018681
29 | 0.0068086 | 0.0017064
30 | 0.0062431 | 0.0015647
31 | 0.0087328 | 0.0021886
32 | 0.0057499 | 0.0014411
33 | 0.0094761 | 0.0023749
34 | 0.007104 | 0.0017804
35 | 0.0023773 | 0.00059581
36 | 0.006238 | 0.0015634
37 | 0.00091404 | 0.00022908
38 | 0.010522 | 0.002637
39 | 0.0052822 | 0.0013239
40 | 0.0084972 | 0.0021296
41 | 0.030929 | 0.0077516
42 | 0.00067564 | 0.00016933
43 | 0.0026989 | 0.0006764
44 | 0.0041754 | 0.0010465
45 | 0.0065646 | 0.0016453
46 | 0.0045837 | 0.0011488

## dtypes
| element | column | dtype
0 | bus | name | object
1 | bus | vn_kv | float64
2 | bus | type | object
3 | bus | zone | object
4 | bus | in_service | bool
5 | load | name | object
6 | load | bus | uint32
7 | load | p_mw | float64
8 | load | q_mvar | float64
9 | load | const_z_percent | float64
10 | load | const_i_percent | float64
11 | load | sn_mva | float64
12 | load | scaling | float64
13 | load | in_service | bool
14 | load | type | object
15 | ext_grid | name | object
16 | ext_grid | bus | uint32
17 | ext_grid | vm_pu | float64
18 | ext_grid | va_degree | float64
19 | ext_grid | slack_weight | float64
20 | ext_grid | in_service | bool
21 | line | name | object
22 | line | std_type | object
23 | line | from_bus | uint32
24 | line | to_bus | uint32
25 | line | length_km | float64
26 | line | r_ohm_per_km | float64
27 | line | x_ohm_per_km | float64
28 | line | c_nf_per_km | float64
29 | line | g_us_per_km | float64
30 | line | max_i_ka | float64
31 | line | df | float64
32 | line | parallel | uint32
33 | line | type | object
34 | line | in_service | bool
35 | trafo | name | object
36 | trafo | std_type | object
37 | trafo | hv_bus | uint32
38 | trafo | lv_bus | uint32
39 | trafo | sn_mva | float64
40 | trafo | vn_hv_kv | float64
41 | trafo | vn_lv_kv | float64
42 | trafo | vk_percent | float64
43 | trafo | vkr_percent | float64
44 | trafo | pfe_kw | float64
45 | trafo | i0_percent | float64
46 | trafo | shift_degree | float64
47 | trafo | tap_side | object
48 | trafo | tap_neutral | int32
49 | trafo | tap_min | int32
50 | trafo | tap_max | int32
51 | trafo | tap_step_percent | float64
52 | trafo | tap_step_degree | float64
53 | trafo | tap_pos | int32
54 | trafo | tap_phase_shifter | bool
55 | trafo | parallel | uint32
56 | trafo | df | float64
57 | trafo | in_service | bool
58 | line_geodata | coords | object
59 | bus_geodata | x | float64
60 | bus_geodata | y | float64
61 | bus_geodata | coords | object
62 | res_bus | vm_pu | float64
63 | res_bus | va_degree | float64
64 | res_bus | p_mw | float64
65 | res_bus | q_mvar | float64
66 | res_line | p_from_mw | float64
67 | res_line | q_from_mvar | float64
68 | res_line | p_to_mw | float64
69 | res_line | q_to_mvar | float64
70 | res_line | pl_mw | float64
71 | res_line | ql_mvar | float64
72 | res_line | i_from_ka | float64
73 | res_line | i_to_ka | float64
74 | res_line | i_ka | float64
75 | res_line | vm_from_pu | float64
76 | res_line | va_from_degree | float64
77 | res_line | vm_to_pu | float64
78 | res_line | va_to_degree | float64
79 | res_line | loading_percent | float64
80 | res_trafo | p_hv_mw | float64
81 | res_trafo | q_hv_mvar | float64
82 | res_trafo | p_lv_mw | float64
83 | res_trafo | q_lv_mvar | float64
84 | res_trafo | pl_mw | float64
85 | res_trafo | ql_mvar | float64
86 | res_trafo | i_hv_ka | float64
87 | res_trafo | i_lv_ka | float64
88 | res_trafo | vm_hv_pu | float64
89 | res_trafo | va_hv_degree | float64
90 | res_trafo | vm_lv_pu | float64
91 | res_trafo | va_lv_degree | float64
92 | res_trafo | loading_percent | float64
93 | res_ext_grid | p_mw | float64
94 | res_ext_grid | q_mvar | float64
95 | res_load | p_mw | float64
96 | res_load | q_mvar | float64

## parameters
| version | format_version | converged | OPF_converged | name | f_hz | sn_mva
0 | 2.14.6 | 2.14.0 | TRUE | FALSE |  | 50 | 1