## bus
| name | vn_kv | type | zone | in_service
0 | bus_LV_1207-9_0_3_node_0 | 0.4 | n |  | TRUE
1 | bus_LV_1207-9_0_3_node_1 | 0.4 | n |  | TRUE
2 | bus_LV_1207-9_0_3_node_2 | 0.4 | n |  | TRUE
3 | bus_LV_1207-9_0_3_node_3 | 0.4 | n |  | TRUE
4 | bus_LV_1207-9_0_3_node_4 | 0.4 | n |  | TRUE
5 | bus_LV_1207-9_0_3_node_5 | 0.4 | n |  | TRUE
6 | bus_LV_1207-9_0_3_node_35 | 0.4 | n |  | TRUE
7 | bus_LV_1207-9_0_3_node_23 | 0.4 | n |  | TRUE
8 | bus_LV_1207-9_0_3_node_36 | 0.4 | n |  | TRUE
9 | bus_LV_1207-9_0_3_node_12 | 0.4 | n |  | TRUE
10 | bus_LV_1207-9_0_3_node_6 | 0.4 | n |  | TRUE
11 | bus_LV_1207-9_0_3_node_25 | 0.4 | n |  | TRUE
12 | bus_LV_1207-9_0_3_node_17 | 0.4 | n |  | TRUE
13 | bus_LV_1207-9_0_3_node_20 | 0.4 | n |  | TRUE
14 | bus_LV_1207-9_0_3_node_7 | 0.4 | n |  | TRUE
15 | bus_LV_1207-9_0_3_node_9 | 0.4 | n |  | TRUE
16 | bus_LV_1207-9_0_3_node_10 | 0.4 | n |  | TRUE
17 | bus_LV_1207-9_0_3_node_8 | 0.4 | n |  | TRUE
18 | bus_LV_1207-9_0_3_node_30 | 0.4 | n |  | TRUE
19 | bus_LV_1207-9_0_3_node_31 | 0.4 | n |  | TRUE
20 | bus_LV_1207-9_0_3_node_11 | 0.4 | n |  | TRUE
21 | bus_LV_1207-9_0_3_node_26 | 0.4 | n |  | TRUE
22 | bus_LV_1207-9_0_3_node_21 | 0.4 | n |  | TRUE
23 | bus_LV_1207-9_0_3_node_22 | 0.4 | n |  | TRUE
24 | bus_LV_1207-9_0_3_node_13 | 0.4 | n |  | TRUE
25 | bus_LV_1207-9_0_3_node_14 | 0.4 | n |  | TRUE
26 | bus_LV_1207-9_0_3_node_15 | 0.4 | n |  | TRUE
27 | bus_LV_1207-9_0_3_node_16 | 0.4 | n |  | TRUE
28 | bus_LV_1207-9_0_3_node_39 | 0.4 | n |  | TRUE
29 | bus_LV_1207-9_0_3_node_37 | 0.4 | n |  | TRUE
30 | bus_LV_1207-9_0_3_node_18 | 0.4 | n |  | TRUE
31 | bus_LV_1207-9_0_3_node_19 | 0.4 | n |  | TRUE
32 | bus_LV_1207-9_0_3_node_24 | 0.4 | n |  | TRUE
33 | bus_LV_1207-9_0_3_node_34 | 0.4 | n |  | TRUE
34 | bus_LV_1207-9_0_3_node_27 | 0.4 | n |  | TRUE
35 | bus_LV_1207-9_0_3_node_28 | 0.4 | n |  | TRUE
36 | bus_LV_1207-9_0_3_node_29 | 0.4 | n |  | TRUE
37 | bus_LV_1207-9_0_3_node_32 | 0.4 | n |  | TRUE
38 | bus_LV_1207-9_0_3_node_38 | 0.4 | n |  | TRUE
39 | bus_MV_12_0_node_67 | 20 | n |  | TRUE

## load
| name | bus | p_mw | q_mvar | const_z_percent | const_i_percent | sn_mva | scaling | in_service | type
0 | LV_1207-9_0_3_load_0 | 0 | 0.0092572 | 0.0023201 | 0 | 0 |  | 1 | TRUE | wye
1 | LV_1207-9_0_3_load_1 | 1 | 0.0091726 | 0.0022989 | 0 | 0 |  | 1 | TRUE | wye
2 | LV_1207-9_0_3_load_3 | 3 | 0.004051 | 0.0010153 | 0 | 0 |  | 1 | TRUE | wye
3 | LV_1207-9_0_3_load_4 | 4 | 0.022791 | 0.0057119 | 0 | 0 |  | 1 | TRUE | wye
4 | LV_1207-9_0_3_load_5 | 5 | 0.0071214 | 0.0017848 | 0 | 0 |  | 1 | TRUE | wye
5 | LV_1207-9_0_3_load_35 | 6 | 0.012647 | 0.0031695 | 0 | 0 |  | 1 | TRUE | wye
6 | LV_1207-9_0_3_load_23 | 7 | 0.0055108 | 0.0013811 | 0 | 0 |  | 1 | TRUE | wye
7 | LV_1207-9_0_3_load_36 | 8 | 0.0040459 | 0.001014 | 0 | 0 |  | 1 | TRUE | wye
8 | LV_1207-9_0_3_load_12 | 9 | 0.0017231 | 0.00043184 | 0 | 0 |  | 1 | TRUE | wye
9 | LV_1207-9_0_3_load_6 | 10 | 0.0046985 | 0.0011776 | 0 | 0 |  | 1 | TRUE | wye
10 | LV_1207-9_0_3_load_25 | 11 | 0.0047426 | 0.0011886 | 0 | 0 |  | 1 | TRUE | wye
11 | LV_1207-9_0_3_load_17 | 12 | 0.0014381 | 0.00036043 | 0 | 0 |  | 1 | TRUE | wye
12 | LV_1207-9_0_3_load_20 | 13 | 0.0124 | 0.0031078 | 0 | 0 |  | 1 | TRUE | wye
13 | LV_1207-9_0_3_load_7 | 14 | 0.0057607 | 0.0014438 | 0 | 0 |  | 1 | TRUE | wye
14 | LV_1207-9_0_3_load_9 | 15 | 0.0034697 | 0.00086959 | 0 | 0 |  | 1 | TRUE | wye
15 | LV_1207-9_0_3_load_10 | 16 | 0.0087144 | 0.002184 | 0 | 0 |  | 1 | TRUE | wye
16 | LV_1207-9_0_3_load_8 | 17 | 0.0091936 | 0.0023041 | 0 | 0 |  | 1 | TRUE | wye
17 | LV_1207-9_0_3_load_30 | 18 | 0.0026293 | 0.00065896 | 0 | 0 |  | 1 | TRUE | wye
18 | LV_1207-9_0_3_load_31 | 19 | 0.0042946 | 0.0010763 | 0 | 0 |  | 1 | TRUE | wye
19 | LV_1207-9_0_3_load_11 | 20 | 0.0031851 | 0.00079825 | 0 | 0 |  | 1 | TRUE | wye
20 | LV_1207-9_0_3_load_26 | 21 | 0.013717 | 0.0034377 | 0 | 0 |  | 1 | TRUE | wye
21 | LV_1207-9_0_3_load_21 | 22 | 0.0063624 | 0.0015946 | 0 | 0 |  | 1 | TRUE | wye
22 | LV_1207-9_0_3_load_22 | 23 | 0.0041596 | 0.0010425 | 0 | 0 |  | 1 | TRUE | wye
23 | LV_1207-9_0_3_load_13 | 24 | 0.0090616 | 0.002271 | 0 | 0 |  | 1 | TRUE | wye
24 | LV_1207-9_0_3_load_39 | 28 | 0.03126 | 0.0078344 | 0 | 0 |  | 1 | TRUE | wye
25 | LV_1207-9_0_3_load_37 | 29 | 0.0081418 | 0.0020405 | 0 | 0 |  | 1 | TRUE | wye
26 | LV_1207-9_0_3_load_18 | 30 | 0.0037589 | 0.00094208 | 0 | 0 |  | 1 | TRUE | wye
27 | LV_1207-9_0_3_load_19 | 31 | 0.0040212 | 0.0010078 | 0 | 0 |  | 1 | TRUE | wye
28 | LV_1207-9_0_3_load_24 | 32 | 0.013105 | 0.0032843 | 0 | 0 |  | 1 | TRUE | wye
29 | LV_1207-9_0_3_load_34 | 33 | 0.0029171 | 0.0007311 | 0 | 0 |  | 1 | TRUE | wye
30 | LV_1207-9_0_3_load_27 | 34 | 0.0031385 | 0.00078659 | 0 | 0 |  | 1 | TRUE | wye
31 | LV_1207-9_0_3_load_28 | 35 | 0.01487 | 0.0037268 | 0 | 0 |  | 1 | TRUE | wye
32 | LV_1207-9_0_3_load_29 | 36 | 0.0054889 | 0.0013756 | 0 | 0 |  | 1 | TRUE | wye
33 | LV_1207-9_0_3_load_32 | 37 | 0.0054961 | 0.0013774 | 0 | 0 |  | 1 | TRUE | wye
34 | LV_1207-9_0_3_load_38 | 38 | 0.0279 | 0.0069924 | 0 | 0 |  | 1 | TRUE | wye

## ext_grid
| name | bus | vm_pu | va_degree | slack_weight | in_service
0 |  | 4 | 1 | 0 | 1 | TRUE

## line
| name | std_type | from_bus | to_bus | length_km | r_ohm_per_km | x_ohm_per_km | c_nf_per_km | g_us_per_km | max_i_ka | df | parallel | type | in_service
0 | LV_1207-9_0_3_line_0 |  | 0 | 1 | 0.0047751 | 0.125 | 0.08 | 261 | 0 | 0.364 | 1 | 1 | cs | TRUE
1 | LV_1207-9_0_3_line_1 |  | 0 | 2 | 0.0084587 | 0.125 | 0.08 | 261 | 0 | 0.364 | 1 | 1 | cs | TRUE
2 | LV_1207-9_0_3_line_2 |  | 1 | 3 | 0.014758 | 0.125 | 0.08 | 261 | 0 | 0.364 | 1 | 1 | cs | TRUE
3 | LV_1207-9_0_3_line_3 |  | 2 | 4 | 0.03424 | 0.125 | 0.08 | 261 | 0 | 0.364 | 1 | 2 | cs | TRUE
4 | LV_1207-9_0_3_line_4 |  | 2 | 5 | 0.037137 | 0.125 | 0.08 | 261 | 0 | 0.364 | 1 | 1 | cs | TRUE
5 | LV_1207-9_0_3_line_5 |  | 3 | 6 | 0.027274 | 0.125 | 0.08 | 261 | 0 | 0.364 | 1 | 1 | cs | TRUE
6 | LV_1207-9_0_3_line_6 |  | 4 | 10 | 0.03283 | 0.125 | 0.08 | 261 | 0 | 0.364 | 1 | 1 | cs | TRUE
7 | LV_1207-9_0_3_line_7 |  | 5 | 11 | 0.016025 | 0.125 | 0.08 | 261 | 0 | 0.364 | 1 | 1 | cs | TRUE
8 | LV_1207-9_0_3_line_8 |  | 6 | 12 | 0.0043387 | 0.125 | 0.08 | 261 | 0 | 0.364 | 1 | 1 | cs | TRUE
9 | LV_1207-9_0_3_line_9 |  | 7 | 8 | 0.024472 | 0.125 | 0.08 | 261 | 0 | 0.364 | 1 | 1 | cs | TRUE
10 | LV_1207-9_0_3_line_10 |  | 7 | 9 | 0.0067973 | 0.125 | 0.08 | 261 | 0 | 0.364 | 1 | 1 | cs | TRUE
11 | LV_1207-9_0_3_line_11 |  | 8 | 13 | 0.01139 | 0.125 | 0.08 | 261 | 0 | 0.364 | 1 | 1 | cs | TRUE
12 | LV_1207-9_0_3_line_12 |  | 9 | 16 | 0.025569 | 0.125 | 0.08 | 261 | 0 | 0.364 | 1 | 1 | cs | TRUE
13 | LV_1207-9_0_3_line_13 |  | 10 | 14 | 0.011502 | 0.125 | 0.08 | 261 | 0 | 0.364 | 1 | 1 | cs | TRUE
14 | LV_1207-9_0_3_line_14 |  | 11 | 15 | 0.031346 | 0.125 | 0.08 | 261 | 0 | 0.364 | 1 | 1 | cs | TRUE
15 | LV_1207-9_0_3_line_15 |  | 12 | 26 | 0.026666 | 0.125 | 0.08 | 261 | 0 | 0.364 | 1 | 1 | cs | TRUE
16 | LV_1207-9_0_3_line_16 |  | 13 | 31 | 0.0061098 | 0.125 | 0.08 | 261 | 0 | 0.364 | 1 | 1 | cs | TRUE
17 | LV_1207-9_0_3_line_17 |  | 14 | 18 | 0.017529 | 0.125 | 0.08 | 261 | 0 | 0.364 | 1 | 1 | cs | TRUE
18 | LV_1207-9_0_3_line_18 |  | 15 | 20 | 0.014139 | 0.125 | 0.08 | 261 | 0 | 0.364 | 1 | 1 | cs | TRUE
19 | LV_1207-9_0_3_line_19 |  | 15 | 17 | 0.020897 | 0.125 | 0.08 | 261 | 0 | 0.364 | 1 | 1 | cs | TRUE
20 | LV_1207-9_0_3_line_20 |  | 16 | 17 | 0.020404 | 0.125 | 0.08 | 261 | 0 | 0.364 | 1 | 1 | cs | TRUE
21 | LV_1207-9_0_3_line_21 |  | 18 | 19 | 0.019099 | 0.125 | 0.08 | 261 | 0 | 0.364 | 1 | 1 | cs | TRUE
22 | LV_1207-9_0_3_line_22 |  | 19 | 37 | 0.020543 | 0.125 | 0.08 | 261 | 0 | 0.364 | 1 | 1 | cs | TRUE
23 | LV_1207-9_0_3_line_23 |  | 20 | 21 | 0.027997 | 0.125 | 0.08 | 261 | 0 | 0.364 | 1 | 1 | cs | TRUE
24 | LV_1207-9_0_3_line_24 |  | 21 | 22 | 0.025053 | 0.125 | 0.08 | 261 | 0 | 0.364 | 1 | 1 | cs | TRUE
25 | LV_1207-9_0_3_line_25 |  | 22 | 23 | 0.01802 | 0.125 | 0.08 | 261 | 0 | 0.364 | 1 | 1 | cs | TRUE
26 | LV_1207-9_0_3_line_26 |  | 23 | 32 | 0.010842 | 0.125 | 0.08 | 261 | 0 | 0.364 | 1 | 1 | cs | TRUE
27 | LV_1207-9_0_3_line_27 |  | 24 | 25 | 0.031637 | 0.125 | 0.08 | 261 | 0 | 0.364 | 1 | 1 | cs | TRUE
28 | LV_1207-9_0_3_line_28 |  | 24 | 26 | 0.0027127 | 0.125 | 0.08 | 261 | 0 | 0.364 | 1 | 1 | cs | TRUE
29 | LV_1207-9_0_3_line_29 |  | 25 | 27 | 0.034603 | 0.125 | 0.08 | 261 | 0 | 0.364 | 1 | 1 | cs | TRUE
30 | LV_1207-9_0_3_line_30 |  | 27 | 28 | 0.057963 | 0.125 | 0.08 | 261 | 0 | 0.364 | 1 | 1 | cs | TRUE
31 | LV_1207-9_0_3_line_31 |  | 28 | 29 | 0.0026153 | 0.125 | 0.08 | 261 | 0 | 0.364 | 1 | 1 | cs | TRUE
32 | LV_1207-9_0_3_line_32 |  | 29 | 38 | 0.049935 | 0.125 | 0.08 | 261 | 0 | 0.364 | 1 | 1 | cs | TRUE
33 | LV_1207-9_0_3_line_33 |  | 30 | 31 | 0.021578 | 0.125 | 0.08 | 261 | 0 | 0.364 | 1 | 1 | cs | TRUE
34 | LV_1207-9_0_3_line_34 |  | 32 | 33 | 0.0038511 | 0.125 | 0.08 | 261 | 0 | 0.364 | 1 | 1 | cs | TRUE
35 | LV_1207-9_0_3_line_35 |  | 34 | 35 | 0.023675 | 0.125 | 0.08 | 261 | 0 | 0.364 | 1 | 1 | cs | TRUE
36 | LV_1207-9_0_3_line_36 |  | 34 | 36 | 0.019061 | 0.125 | 0.08 | 261 | 0 | 0.364 | 1 | 1 | cs | TRUE
37 | LV_1207-9_0_3_line_37 |  | 36 | 37 | 0.046046 | 0.125 | 0.08 | 261 | 0 | 0.364 | 1 | 1 | cs | TRUE

## trafo
| name | std_type | hv_bus | lv_bus | sn_mva | vn_hv_kv | vn_lv_kv | vk_percent | vkr_percent | pfe_kw | i0_percent | shift_degree | tap_side | tap_neutral | tap_min | tap_max | tap_step_percent | tap_step_degree | tap_pos | tap_phase_shifter | parallel | df | in_service
0 | LV_1207-9_0_3_trafo_4 | 0.63 MVA 20/0.4 kV | 39 | 4 | 0.63 | 20 | 0.4 | 6 | 1.206 | 1.65 | 0.2619 | 150 | hv | 0 | -2 | 2 | 2.5 | 0 | 0 | FALSE | 1 | 1 | TRUE

## line_geodata
| x0 | y0 | x1 | y1 | x2 | y2 | x3 | y3 | x4 | y4
0 | 2690185.0611 | 1196301.8967 | 2690186.1035 | 1196297.2368
1 | 2690183.2144 | 1196310.1514 | 2690185.0611 | 1196301.8967
2 | 2690189.4881 | 1196282.8755 | 2690188.5985 | 1196286.0837 | 2690186.1035 | 1196297.2368
3 | 2690183.2144 | 1196310.1514 | 2690180.3182 | 1196336.9805 | 2690180.554 | 1196344.2315
4 | 2690183.2144 | 1196310.1514 | 2690166.4677 | 1196327.8325 | 2690158.4375 | 1196337.7791
5 | 2690189.4881 | 1196282.8755 | 2690196.7758 | 1196256.5932
6 | 2690180.554 | 1196344.2315 | 2690181.0729 | 1196360.1846 | 2690184.2112 | 1196376.7583
7 | 2690149.0775 | 1196350.7071 | 2690150.9396 | 1196347.0663 | 2690158.4375 | 1196337.7791
8 | 2690196.7758 | 1196256.5932 | 2690197.9351 | 1196252.4122
9 | 2690125.7358 | 1196285.5744 | 2690129.8842 | 1196261.4571
10 | 2690125.7358 | 1196285.5744 | 2690124.5835 | 1196292.2734
11 | 2690132.523 | 1196250.3954 | 2690130.7191 | 1196256.6034 | 2690129.8842 | 1196261.4571
12 | 2690124.5835 | 1196292.2734 | 2690121.8168 | 1196308.3581 | 2690121.1077 | 1196317.5789
13 | 2690186.3513 | 1196388.0599 | 2690186.3513 | 1196388.0599 | 2690184.2112 | 1196376.7583
14 | 2690149.0775 | 1196350.7071 | 2690118.7942 | 1196358.7998
15 | 2690205.0602 | 1196226.716 | 2690197.9351 | 1196252.4122
16 | 2690132.523 | 1196250.3954 | 2690134.2278 | 1196244.5283
17 | 2690186.3513 | 1196388.0599 | 2690191.4801 | 1196404.8221
18 | 2690118.7942 | 1196358.7998 | 2690118.4864 | 1196372.5937 | 2690118.5142 | 1196372.934
19 | 2690119.5431 | 1196337.9224 | 2690119.1443 | 1196343.1068 | 2690118.7942 | 1196358.7998
20 | 2690119.5431 | 1196337.9224 | 2690121.1077 | 1196317.5789
21 | 2690197.0684 | 1196423.0858 | 2690191.4801 | 1196404.8221
22 | 2690197.0684 | 1196423.0858 | 2690203.0789 | 1196442.7293
23 | 2690141.719 | 1196388.5985 | 2690118.5142 | 1196372.934
24 | 2690141.719 | 1196388.5985 | 2690120.9378 | 1196402.5903
25 | 2690124.5208 | 1196420.2411 | 2690121.04 | 1196403.8411 | 2690120.9378 | 1196402.5903
26 | 2690126.7717 | 1196430.8464 | 2690124.5208 | 1196420.2411
27 | 2690215.5199 | 1196193.9972 | 2690205.8863 | 1196224.1321
28 | 2690205.0602 | 1196226.716 | 2690205.8863 | 1196224.1321
29 | 2690242.5683 | 1196215.6747 | 2690215.5199 | 1196193.9972
30 | 2690242.5683 | 1196215.6747 | 2690224.7952 | 1196256.9109 | 2690221.1203 | 1196269.4428
31 | 2690220.3844 | 1196271.9524 | 2690221.1203 | 1196269.4428
32 | 2690220.3844 | 1196271.9524 | 2690219.566 | 1196274.7435 | 2690219.9687 | 1196288.9476 | 2690229.7017 | 1196300.8354 | 2690246.6836 | 1196304.863
33 | 2690134.2278 | 1196244.5283 | 2690140.2486 | 1196223.8077
34 | 2690126.7717 | 1196430.8464 | 2690127.5713 | 1196434.6136
35 | 2690245.4837 | 1196391.637 | 2690247.0674 | 1196415.2593
36 | 2690248.3425 | 1196434.2772 | 2690247.0674 | 1196415.2593
37 | 2690203.0789 | 1196442.7293 | 2690248.3425 | 1196434.2772

## bus_geodata
| x | y | coords
0 | 2690185.0611 | 1196301.8967
1 | 2690186.1035 | 1196297.2368
2 | 2690183.2144 | 1196310.1514
3 | 2690189.4881 | 1196282.8755
4 | 2690180.554 | 1196344.2315
5 | 2690158.4375 | 1196337.7791
6 | 2690196.7758 | 1196256.5932
7 | 2690125.7358 | 1196285.5744
8 | 2690129.8842 | 1196261.4571
9 | 2690124.5835 | 1196292.2734
10 | 2690184.2112 | 1196376.7583
11 | 2690149.0775 | 1196350.7071
12 | 2690197.9351 | 1196252.4122
13 | 2690132.523 | 1196250.3954
14 | 2690186.3513 | 1196388.0599
15 | 2690118.7942 | 1196358.7998
16 | 2690121.1077 | 1196317.5789
17 | 2690119.5431 | 1196337.9224
18 | 2690191.4801 | 1196404.8221
19 | 2690197.0684 | 1196423.0858
20 | 2690118.5142 | 1196372.934
21 | 2690141.719 | 1196388.5985
22 | 2690120.9378 | 1196402.5903
23 | 2690124.5208 | 1196420.2411
24 | 2690205.8863 | 1196224.1321
25 | 2690215.5199 | 1196193.9972
26 | 2690205.0602 | 1196226.716
27 | 2690242.5683 | 1196215.6747
28 | 2690221.1203 | 1196269.4428
29 | 2690220.3844 | 1196271.9524
30 | 2690140.2486 | 1196223.8077
31 | 2690134.2278 | 1196244.5283
32 | 2690126.7718 | 1196430.8464
33 | 2690127.5713 | 1196434.6136
34 | 2690247.0674 | 1196415.2593
35 | 2690245.4837 | 1196391.637
36 | 2690248.3425 | 1196434.2772
37 | 2690203.0789 | 1196442.7293
38 | 2690246.6836 | 1196304.863
39 | 2690183.2144 | 1196310.1514

## line_std_types
| c_nf_per_km | r_ohm_per_km | x_ohm_per_km | max_i_ka | type | q_mm2 | alpha | voltage_rating
NAYY 4x50 SE | 210 | 0.642 | 0.083 | 0.142 | cs | 50 | 0.00403 | LV
NAYY 4x120 SE | 264 | 0.225 | 0.08 | 0.242 | cs | 120 | 0.00403 | LV
NAYY 4x150 SE | 261 | 0.208 | 0.08 | 0.27 | cs | 150 | 0.00403 | LV
NA2XS2Y 1x95 RM/25 12/20 kV | 216 | 0.313 | 0.132 | 0.252 | cs | 95 | 0.00403 | MV
NA2XS2Y 1x185 RM/25 12/20 kV | 273 | 0.161 | 0.117 | 0.362 | cs | 185 | 0.00403 | MV
NA2XS2Y 1x240 RM/25 12/20 kV | 304 | 0.122 | 0.112 | 0.421 | cs | 240 | 0.00403 | MV
NA2XS2Y 1x95 RM/25 6/10 kV | 315 | 0.313 | 0.123 | 0.249 | cs | 95 | 0.00403 | MV
NA2XS2Y 1x185 RM/25 6/10 kV | 406 | 0.161 | 0.11 | 0.358 | cs | 185 | 0.00403 | MV
NA2XS2Y 1x240 RM/25 6/10 kV | 456 | 0.122 | 0.105 | 0.416 | cs | 240 | 0.00403 | MV
NA2XS2Y 1x150 RM/25 12/20 kV | 250 | 0.206 | 0.116 | 0.319 | cs | 150 | 0.00403 | MV
NA2XS2Y 1x120 RM/25 12/20 kV | 230 | 0.253 | 0.119 | 0.283 | cs | 120 | 0.00403 | MV
NA2XS2Y 1x70 RM/25 12/20 kV | 190 | 0.443 | 0.132 | 0.22 | cs | 70 | 0.00403 | MV
NA2XS2Y 1x150 RM/25 6/10 kV | 360 | 0.206 | 0.11 | 0.315 | cs | 150 | 0.00403 | MV
NA2XS2Y 1x120 RM/25 6/10 kV | 340 | 0.253 | 0.113 | 0.28 | cs | 120 | 0.00403 | MV
NA2XS2Y 1x70 RM/25 6/10 kV | 280 | 0.443 | 0.123 | 0.217 | cs | 70 | 0.00403 | MV
N2XS(FL)2Y 1x120 RM/35 64/110 kV | 112 | 0.153 | 0.166 | 0.366 | cs | 120 | 0.00393 | HV
N2XS(FL)2Y 1x185 RM/35 64/110 kV | 125 | 0.099 | 0.156 | 0.457 | cs | 185 | 0.00393 | HV
N2XS(FL)2Y 1x240 RM/35 64/110 kV | 135 | 0.075 | 0.149 | 0.526 | cs | 240 | 0.00393 | HV
N2XS(FL)2Y 1x300 RM/35 64/110 kV | 144 | 0.06 | 0.144 | 0.588 | cs | 300 | 0.00393 | HV
15-AL1/3-ST1A 0.4 | 11 | 1.8769 | 0.35 | 0.105 | ol | 16 | 0.00403 | LV
24-AL1/4-ST1A 0.4 | 11.25 | 1.2012 | 0.335 | 0.14 | ol | 24 | 0.00403 | LV
48-AL1/8-ST1A 0.4 | 12.2 | 0.5939 | 0.3 | 0.21 | ol | 48 | 0.00403 | LV
94-AL1/15-ST1A 0.4 | 13.2 | 0.306 | 0.29 | 0.35 | ol | 94 | 0.00403 | LV
34-AL1/6-ST1A 10.0 | 9.7 | 0.8342 | 0.36 | 0.17 | ol | 34 | 0.00403 | MV
48-AL1/8-ST1A 10.0 | 10.1 | 0.5939 | 0.35 | 0.21 | ol | 48 | 0.00403 | MV
70-AL1/11-ST1A 10.0 | 10.4 | 0.4132 | 0.339 | 0.29 | ol | 70 | 0.00403 | MV
94-AL1/15-ST1A 10.0 | 10.75 | 0.306 | 0.33 | 0.35 | ol | 94 | 0.00403 | MV
122-AL1/20-ST1A 10.0 | 11.1 | 0.2376 | 0.323 | 0.41 | ol | 122 | 0.00403 | MV
149-AL1/24-ST1A 10.0 | 11.25 | 0.194 | 0.315 | 0.47 | ol | 149 | 0.00403 | MV
34-AL1/6-ST1A 20.0 | 9.15 | 0.8342 | 0.382 | 0.17 | ol | 34 | 0.00403 | MV
48-AL1/8-ST1A 20.0 | 9.5 | 0.5939 | 0.372 | 0.21 | ol | 48 | 0.00403 | MV
70-AL1/11-ST1A 20.0 | 9.7 | 0.4132 | 0.36 | 0.29 | ol | 70 | 0.00403 | MV
94-AL1/15-ST1A 20.0 | 10 | 0.306 | 0.35 | 0.35 | ol | 94 | 0.00403 | MV
122-AL1/20-ST1A 20.0 | 10.3 | 0.2376 | 0.344 | 0.41 | ol | 122 | 0.00403 | MV
149-AL1/24-ST1A 20.0 | 10.5 | 0.194 | 0.337 | 0.47 | ol | 149 | 0.00403 | MV
184-AL1/30-ST1A 20.0 | 10.75 | 0.1571 | 0.33 | 0.535 | ol | 184 | 0.00403 | MV
243-AL1/39-ST1A 20.0 | 11 | 0.1188 | 0.32 | 0.645 | ol | 243 | 0.00403 | MV
48-AL1/8-ST1A 110.0 | 8 | 0.5939 | 0.46 | 0.21 | ol | 48 | 0.00403 | HV
70-AL1/11-ST1A 110.0 | 8.4 | 0.4132 | 0.45 | 0.29 | ol | 70 | 0.00403 | HV
94-AL1/15-ST1A 110.0 | 8.65 | 0.306 | 0.44 | 0.35 | ol | 94 | 0.00403 | HV
122-AL1/20-ST1A 110.0 | 8.5 | 0.2376 | 0.43 | 0.41 | ol | 122 | 0.00403 | HV
149-AL1/24-ST1A 110.0 | 8.75 | 0.194 | 0.41 | 0.47 | ol | 149 | 0.00403 | HV
184-AL1/30-ST1A 110.0 | 8.8 | 0.1571 | 0.4 | 0.535 | ol | 184 | 0.00403 | HV
243-AL1/39-ST1A 110.0 | 9 | 0.1188 | 0.39 | 0.645 | ol | 243 | 0.00403 | HV
305-AL1/39-ST1A 110.0 | 9.2 | 0.0949 | 0.38 | 0.74 | ol | 305 | 0.00403 | HV
490-AL1/64-ST1A 110.0 | 9.75 | 0.059 | 0.37 | 0.96 | ol | 490 | 0.00403 | HV
679-AL1/86-ST1A 110.0 | 9.95 | 0.042 | 0.36 | 1.15 | ol | 679 | 0.00403 | HV
490-AL1/64-ST1A 220.0 | 10 | 0.059 | 0.285 | 0.96 | ol | 490 | 0.00403 | HV
679-AL1/86-ST1A 220.0 | 11.7 | 0.042 | 0.275 | 1.15 | ol | 679 | 0.00403 | HV
490-AL1/64-ST1A 380.0 | 11 | 0.059 | 0.253 | 0.96 | ol | 490 | 0.00403 | HV
679-AL1/86-ST1A 380.0 | 14.6 | 0.042 | 0.25 | 1.15 | ol | 679 | 0.00403 | HV

## trafo_std_types
| i0_percent | pfe_kw | vkr_percent | sn_mva | vn_lv_kv | vn_hv_kv | vk_percent | shift_degree | vector_group | tap_side | tap_neutral | tap_min | tap_max | tap_step_degree | tap_step_percent | tap_phase_shifter
160 MVA 380/110 kV | 0.06 | 60 | 0.25 | 160 | 110 | 380 | 12.2 | 0 | Yy0 | hv | 0 | -9 | 9 | 0 | 1.5 | FALSE
100 MVA 220/110 kV | 0.06 | 55 | 0.26 | 100 | 110 | 220 | 12 | 0 | Yy0 | hv | 0 | -9 | 9 | 0 | 1.5 | FALSE
63 MVA 110/20 kV | 0.04 | 22 | 0.32 | 63 | 20 | 110 | 18 | 150 | YNd5 | hv | 0 | -9 | 9 | 0 | 1.5 | FALSE
40 MVA 110/20 kV | 0.05 | 18 | 0.34 | 40 | 20 | 110 | 16.2 | 150 | YNd5 | hv | 0 | -9 | 9 | 0 | 1.5 | FALSE
25 MVA 110/20 kV | 0.07 | 14 | 0.41 | 25 | 20 | 110 | 12 | 150 | YNd5 | hv | 0 | -9 | 9 | 0 | 1.5 | FALSE
63 MVA 110/10 kV | 0.04 | 22 | 0.32 | 63 | 10 | 110 | 18 | 150 | YNd5 | hv | 0 | -9 | 9 | 0 | 1.5 | FALSE
40 MVA 110/10 kV | 0.05 | 18 | 0.34 | 40 | 10 | 110 | 16.2 | 150 | YNd5 | hv | 0 | -9 | 9 | 0 | 1.5 | FALSE
25 MVA 110/10 kV | 0.07 | 14 | 0.41 | 25 | 10 | 110 | 12 | 150 | YNd5 | hv | 0 | -9 | 9 | 0 | 1.5 | FALSE
0.25 MVA 20/0.4 kV | 0.32 | 0.8 | 1.44 | 0.25 | 0.4 | 20 | 6 | 150 | Yzn5 | hv | 0 | -2 | 2 | 0 | 2.5 | FALSE
0.4 MVA 20/0.4 kV | 0.3375 | 1.35 | 1.425 | 0.4 | 0.4 | 20 | 6 | 150 | Dyn5 | hv | 0 | -2 | 2 | 0 | 2.5 | FALSE
0.63 MVA 20/0.4 kV | 0.2619 | 1.65 | 1.206 | 0.63 | 0.4 | 20 | 6 | 150 | Dyn5 | hv | 0 | -2 | 2 | 0 | 2.5 | FALSE
0.25 MVA 10/0.4 kV | 0.24 | 0.6 | 1.2 | 0.25 | 0.4 | 10 | 4 | 150 | Dyn5 | hv | 0 | -2 | 2 | 0 | 2.5 | FALSE
0.4 MVA 10/0.4 kV | 0.2375 | 0.95 | 1.325 | 0.4 | 0.4 | 10 | 4 | 150 | Dyn5 | hv | 0 | -2 | 2 | 0 | 2.5 | FALSE
0.63 MVA 10/0.4 kV | 0.1873 | 1.18 | 1.0794 | 0.63 | 0.4 | 10 | 4 | 150 | Dyn5 | hv | 0 | -2 | 2 | 0 | 2.5 | FALSE

## trafo3w_std_types
| sn_hv_mva | sn_mv_mva | sn_lv_mva | vn_hv_kv | vn_mv_kv | vn_lv_kv | vk_hv_percent | vk_mv_percent | vk_lv_percent | vkr_hv_percent | vkr_mv_percent | vkr_lv_percent | pfe_kw | i0_percent | shift_mv_degree | shift_lv_degree | vector_group | tap_side | tap_neutral | tap_min | tap_max | tap_step_percent
63/25/38 MVA 110/20/10 kV | 63 | 25 | 38 | 110 | 20 | 10 | 10.4 | 10.4 | 10.4 | 0.28 | 0.32 | 0.35 | 35 | 0.89 | 0 | 0 | YN0yn0yn0 | hv | 0 | -10 | 10 | 1.2
63/25/38 MVA 110/10/10 kV | 63 | 25 | 38 | 110 | 10 | 10 | 10.4 | 10.4 | 10.4 | 0.28 | 0.32 | 0.35 | 35 | 0.89 | 0 | 0 | YN0yn0yn0 | hv | 0 | -10 | 10 | 1.2

## fuse_std_types
| fuse_type | i_rated_a | t_avg | t_min | t_total | x_avg | x_min | x_total
HV 100A | HV 100A | 100 | 0 | [10.0, 3.64, 0.854, 0.281, 0.1, 0.0531, 0.022, 0.01] | [10.0, 4.267, 1.21, 0.403, 0.1, 0.058, 0.022, 0.01] | 0 | [300.0, 350.0, 450.0, 550.0, 700.0, 850.0, 1200.0, 1752.0] | [600.0, 700.0, 900.0, 1150.0, 1665.0, 2000.0, 3000.0, 4313.0]
HV 10A | HV 10A | 10 | 0 | [10.0, 1675.0, 0.344, 0.156, 0.1, 0.0417, 0.0171, 0.01] | [10.0, 1.3, 0.3, 0.155, 0.1, 0.0555, 0.023, 0.01] | 0 | [30.0, 32.0, 35.0, 37.0, 39.0, 50.0, 70.0, 88.0] | [60.0, 70.0, 80.0, 87.0, 94.0, 110.0, 150.0, 216.0]
HV 125A | HV 125A | 125 | 0 | [10.0, 1.82, 0.344, 0.1, 0.0467, 0.0269, 0.01] | [10.0, 2.478, 0.426, 0.1, 0.0427, 0.0211, 0.01] | 0 | [375.0, 500.0, 700.0, 925.0, 1200.0, 1500.0, 2341.0] | [750.0, 1000.0, 1500.0, 2200.0, 3000.0, 4000.0, 5765.0]
HV 160A | HV 160A | 160 | 0 | [10.0, 4.15, 1.03, 0.198, 0.1, 0.051, 0.0172, 0.01] | [10.0, 2.3, 0.734, 0.274, 0.1, 0.046, 0.0177, 0.01] | 0 | [480.0, 550.0, 700.0, 1000.0, 1260.0, 1600.0, 2500.0, 3227.0] | [960.0, 1300.0, 1700.0, 2200.0, 2996.0, 4000.0, 6000.0, 7946.0]
HV 16A | HV 16A | 16 | 0 | [10.0, 0.352, 0.164, 0.1, 0.0649, 0.0342, 0.01] | [10.0, 2.34, 0.722, 0.181, 0.1, 0.055, 0.0296, 0.01] | 0 | [48.0, 60.0, 65.0, 71.0, 80.0, 100.0, 162.0] | [96.0, 110.0, 125.0, 150.0, 168.0, 200.0, 250.0, 398.0]
HV 200A | HV 200A | 200 | 0 | [10.0, 4.267, 1.21, 0.403, 0.1, 0.058, 0.022, 0.01] | [10.0, 3.73, 1.654, 0.328, 0.1, 0.0531, 0.019, 0.01] | 0 | [600.0, 700.0, 900.0, 1150.0, 1665.0, 2000.0, 3000.0, 4313.0] | [1200.0, 1500.0, 1800.0, 2700.0, 3960.0, 5000.0, 7500.0, 10620.0]
HV 20A | HV 20A | 20 | 0 | [10.0, 1.3, 0.3, 0.155, 0.1, 0.0555, 0.023, 0.01] | [10.0, 1.3, 0.161, 0.1, 0.0611, 0.0399, 0.0141, 0.01] | 0 | [60.0, 70.0, 80.0, 87.0, 94.0, 110.0, 150.0, 216.0] | [120.0, 150.0, 200.0, 223.0, 260.0, 300.0, 450.0, 532.0]
HV 25A | HV 25A | 25 | 0 | [10.0, 2.512, 0.833, 0.299, 0.1, 0.0372, 0.0223, 0.01] | [10.0, 3.125, 0.597, 0.198, 0.1, 0.0378, 0.022, 0.01] | 0 | [75.0, 82.0, 90.0, 100.0, 124.0, 170.0, 200.0, 289.0] | [150.0, 170.0, 210.0, 250.0, 294.0, 400.0, 500.0, 711.0]
HV 31.5A | HV 31.5A | 31.5 | 0 | [10.0, 2.34, 0.722, 0.181, 0.1, 0.055, 0.0296, 0.01] | [10.0, 2.84, 0.368, 0.164, 0.1, 0.0621, 0.0378, 0.0195, 0.01] | 0 | [95.0, 110.0, 125.0, 150.0, 165.0, 200.0, 250.0, 390.0] | [189.0, 220.0, 300.0, 350.0, 393.0, 450.0, 530.0, 700.0, 960.0]
HV 40A | HV 40A | 40 | 0 | [10.0, 1.3, 0.161, 0.1, 0.0611, 0.0399, 0.0141, 0.01] | [10.0, 2.05, 0.369, 0.198, 0.1, 0.051, 0.0298, 0.01] | 0 | [120.0, 150.0, 200.0, 223.0, 260.0, 300.0, 450.0, 532.0] | [240.0, 300.0, 400.0, 450.0, 530.0, 650.0, 800.0, 1311.0]
HV 50A | HV 50A | 50 | 0 | [10.0, 3.215, 0.597, 0.198, 0.1, 0.0378, 0.022, 0.01] | [10.0, 3.64, 0.854, 0.281, 0.1, 0.0531, 0.022, 0.01] | 0 | [150.0, 170.0, 210.0, 250.0, 294.0, 400.0, 500.0, 711.0] | [300.0, 350.0, 450.0, 550.0, 700.0, 850.0, 1200.0, 1752.0]
HV 6.3A | HV 6.3A | 6.3 | 0 | [10.0, 1.39, 0.344, 0.168, 0.1, 0.056, 0.0263, 0.01] | [10.0, 1.711, 0.516, 0.198, 0.1, 0.0634, 0.0303, 0.01] | 0 | [19.0, 19.5, 20.4, 20.8, 22.0, 25.0, 32.0, 48.0] | [38.0, 40.0, 43.0, 48.0, 53.0, 60.0, 75.0, 118.0]
HV 63A | HV 63A | 63 | 0 | [10.0, 2.84, 0.368, 0.164, 0.1, 0.0621, 0.0378, 0.0195, 0.01] | [10.0, 1.82, 0.344, 0.1, 0.0467, 0.0269, 0.01] | 0 | [189.0, 220.0, 300.0, 350.0, 393.0, 450.0, 530.0, 700.0, 961.0] | [378.0, 500.0, 700.0, 934.0, 1200.0, 1500.0, 2366.0]
HV 80A | HV 80A | 80 | 0 | [10.0, 2.05, 0.369, 0.198, 0.1, 0.051, 0.0298, 0.01] | [10.0, 4.15, 1.03, 0.198, 0.1, 0.051, 0.0172, 0.01] | 0 | [240.0, 300.0, 400.0, 450.0, 530.0, 650.0, 800.0, 1311.0] | [480.0, 550.0, 700.0, 1000.0, 1260.0, 1600.0, 2500.0, 3227.0]
Siemens NH-1-100 | Siemens NH-1-100 | 100 | [5400.0, 2000.0, 400.0, 20.0, 1.0, 0.2, 0.012, 0.004] | 0 | 0 | [150.0, 190.0, 250.0, 430.0, 900.0, 1250.0, 2700.0, 3600.0] | 0 | 0
Siemens NH-1-125 | Siemens NH-1-125 | 125 | [4800.0, 120.0, 7.0, 0.1, 0.004] | 0 | 0 | [180.0, 400.0, 740.0, 2000.0, 4250.0] | 0 | 0
Siemens NH-1-16 | Siemens NH-1-16 | 16 | [4000.0, 400.0, 2.0, 0.1, 0.04, 0.01] | 0 | 0 | [26.0, 35.0, 75.0, 150.0, 200.0, 300.0] | 0 | 0
Siemens NH-1-160 | Siemens NH-1-160 | 160 | [4800.0, 120.0, 7.0, 0.1, 0.004] | 0 | 0 | [210.0, 500.0, 900.0, 2300.0, 5000.0] | 0 | 0
Siemens NH-1-25 | Siemens NH-1-25 | 25 | [4000.0, 1000.0, 10.0, 0.2, 0.02, 0.01] | 0 | 0 | [40.0, 50.0, 100.0, 210.0, 400.0, 500.0] | 0 | 0
Siemens NH-1-50 | Siemens NH-1-50 | 50 | [4000.0, 40.0, 4.0, 1.0, 0.02, 0.01] | 0 | 0 | [86.0, 200.0, 300.0, 400.0, 1000.0, 1280.0] | 0 | 0
Siemens NH-1-63 | Siemens NH-1-63 | 63 | [4000.0, 100.0, 10.0, 2.0, 0.04, 0.01] | 0 | 0 | [100.0, 200.0, 300.0, 400.0, 1000.0, 1500.0] | 0 | 0
Siemens NH-1-80 | Siemens NH-1-80 | 80 | [4800.0, 120.0, 7.0, 0.1, 0.01] | 0 | 0 | [150.58, 250.0, 450.0, 1150.0, 2470.0] | 0 | 0
Siemens NH-2-1000 | Siemens NH-2-1000 | 1000 | [4800.0, 120.0, 7.0, 0.1, 0.004] | 0 | 0 | [1900.0, 3500.0, 8400.0, 24000.0, 52000.0] | 0 | 0
Siemens NH-2-200 | Siemens NH-2-200 | 200 | [4800.0, 120.0, 7.0, 0.1, 0.004] | 0 | 0 | [280.0, 650.0, 1200.0, 3000.0, 7000.0] | 0 | 0
Siemens NH-2-224 | Siemens NH-2-224 | 224 | [4800.0, 120.0, 7.0, 0.2, 0.04, 0.004] | 0 | 0 | [400.0, 750.0, 1453.0, 3025.0, 4315.0, 7600.0] | 0 | 0
Siemens NH-2-250 | Siemens NH-2-250 | 250 | [4800.0, 120.0, 7.0, 0.1, 0.004] | 0 | 0 | [450.0, 800.0, 1650.0, 4000.0, 8500.0] | 0 | 0
Siemens NH-2-315 | Siemens NH-2-315 | 315 | [4800.0, 120.0, 7.0, 0.1, 0.004] | 0 | 0 | [550.0, 920.0, 1900.0, 5000.0, 11000.0] | 0 | 0
Siemens NH-2-355 | Siemens NH-2-355 | 355 | [4800.0, 120.0, 6.0, 0.1, 0.004] | 0 | 0 | [650.0, 1116.27, 2350.0, 5840.0, 12790.0] | 0 | 0
Siemens NH-2-400 | Siemens NH-2-400 | 400 | [4800.0, 120.0, 7.0, 0.1, 0.004] | 0 | 0 | [720.0, 1350.0, 2800.0, 6500.0, 15000.0] | 0 | 0
Siemens NH-2-425 | Siemens NH-2-425 | 425 | [4800.0, 120.0, 7.0, 0.1, 0.004] | 0 | 0 | [850.0, 1500.0, 3050.0, 7500.0, 16500.0] | 0 | 0
Siemens NH-2-630 | Siemens NH-2-630 | 630 | [4800.0, 120.0, 7.0, 0.1, 0.004] | 0 | 0 | [1200.0, 2000.0, 4800.0, 12000.0, 26000.0] | 0 | 0

## res_bus
| vm_pu | va_degree | p_mw | q_mvar
0 | 0.99564 | -0.082985 | 0.0092572 | 0.0023201
1 | 0.99518 | -0.091694 | 0.0091726 | 0.0022989
2 | 0.99652 | -0.066204 | 0 | 0
3 | 0.99389 | -0.11627 | 0.004051 | 0.0010153
4 | 1 | 0 | -0.27207 | -0.068916
5 | 0.99282 | -0.13696 | 0.0071214 | 0.0017848
6 | 0.99162 | -0.1599 | 0.012647 | 0.0031695
7 | 0.98593 | -0.27043 | 0.0055108 | 0.0013811
8 | 0.98539 | -0.28107 | 0.0040459 | 0.001014
9 | 0.98612 | -0.26681 | 0.0017231 | 0.00043184
10 | 0.99861 | -0.026577 | 0.0046985 | 0.0011776
11 | 0.99134 | -0.16564 | 0.0047426 | 0.0011886
12 | 0.99131 | -0.16589 | 0.0014381 | 0.00036043
13 | 0.98517 | -0.28519 | 0.0124 | 0.0031078
14 | 0.99818 | -0.034961 | 0.0057607 | 0.0014438
15 | 0.98856 | -0.21932 | 0.0034697 | 0.00086959
16 | 0.98686 | -0.2524 | 0.0087144 | 0.002184
17 | 0.98761 | -0.23774 | 0.0091936 | 0.0023041
18 | 0.9976 | -0.045982 | 0.0026293 | 0.00065896
19 | 0.99703 | -0.057124 | 0.0042946 | 0.0010763
20 | 0.988 | -0.23028 | 0.0031851 | 0.00079825
21 | 0.98696 | -0.25043 | 0.013717 | 0.0034377
22 | 0.98635 | -0.26234 | 0.0063624 | 0.0015946
23 | 0.98601 | -0.26885 | 0.0041596 | 0.0010425
24 | 0.98923 | -0.20576 | 0.0090616 | 0.002271
25 | 0.98726 | -0.24377 | 0 | 0
26 | 0.98942 | -0.20207 | 0 | 0
27 | 0.98511 | -0.2855 | 0 | 0
28 | 0.9815 | -0.35583 | 0.03126 | 0.0078344
29 | 0.98142 | -0.35753 | 0.0081418 | 0.0020405
30 | 0.98506 | -0.2875 | 0.0037589 | 0.00094208
31 | 0.98513 | -0.28605 | 0.0040212 | 0.0010078
32 | 0.98585 | -0.27197 | 0.013105 | 0.0032843
33 | 0.98584 | -0.27217 | 0.0029171 | 0.0007311
34 | 0.99518 | -0.092625 | 0.0031385 | 0.00078659
35 | 0.99486 | -0.098823 | 0.01487 | 0.0037268
36 | 0.9955 | -0.086586 | 0.0054889 | 0.0013756
37 | 0.99648 | -0.067574 | 0.0054961 | 0.0013774
38 | 0.98013 | -0.38278 | 0.0279 | 0.0069924
39 | 0.99998 | 149.9956 | 0 | 0

## res_line
| p_from_mw | q_from_mvar | p_to_mw | q_to_mvar | pl_mw | ql_mvar | i_from_ka | i_to_ka | i_ka | vm_from_pu | va_from_degree | vm_to_pu | va_to_degree | loading_percent
0 | 0.10471 | 0.026645 | -0.10467 | -0.026617 | 4.3935e-05 | 2.8057e-05 | 0.15664 | 0.15664 | 0.15664 | 0.99564 | -0.082985 | 0.99518 | -0.091694 | 43.0326
1 | -0.11397 | -0.028965 | 0.11406 | 0.029024 | 9.2183e-05 | 5.8887e-05 | 0.17047 | 0.17047 | 0.17047 | 0.99564 | -0.082985 | 0.99652 | -0.066204 | 46.8335
2 | 0.095496 | 0.024318 | -0.095383 | -0.024246 | 0.00011305 | 7.216e-05 | 0.14292 | 0.14292 | 0.14292 | 0.99518 | -0.091694 | 0.99389 | -0.11627 | 39.2648
3 | -0.22317 | -0.056738 | 0.22388 | 0.057194 | 0.00071414 | 0.00045616 | 0.33352 | 0.33352 | 0.33352 | 0.99652 | -0.066204 | 1 | 0 | 45.8137
4 | 0.10911 | 0.027714 | -0.10874 | -0.027477 | 0.00037023 | 0.00023647 | 0.16305 | 0.16305 | 0.16305 | 0.99652 | -0.066204 | 0.99282 | -0.13696 | 44.7939
5 | 0.091332 | 0.023231 | -0.09114 | -0.023109 | 0.00019157 | 0.00012225 | 0.13686 | 0.13686 | 0.13686 | 0.99389 | -0.11627 | 0.99162 | -0.1599 | 37.5986
6 | 0.046534 | 0.011722 | -0.046475 | -0.011684 | 5.9064e-05 | 3.7371e-05 | 0.069265 | 0.069265 | 0.069265 | 1 | 0 | 0.99861 | -0.026577 | 19.0288
7 | 0.10161 | 0.025692 | -0.10147 | -0.025603 | 0.00013953 | 8.9095e-05 | 0.15238 | 0.15238 | 0.15238 | 0.99282 | -0.13696 | 0.99134 | -0.16564 | 41.8617
8 | 0.078493 | 0.019939 | -0.078471 | -0.019925 | 2.2609e-05 | 1.4414e-05 | 0.11788 | 0.11788 | 0.11788 | 0.99162 | -0.1599 | 0.99131 | -0.16589 | 32.3851
9 | 0.024243 | 0.0060817 | -0.024231 | -0.0060741 | 1.2287e-05 | 7.5518e-06 | 0.036591 | 0.036591 | 0.036591 | 0.98593 | -0.27043 | 0.98539 | -0.28107 | 10.0526
10 | -0.029754 | -0.0074628 | 0.029759 | 0.007466 | 5.1407e-06 | 3.2033e-06 | 0.044908 | 0.044908 | 0.044908 | 0.98593 | -0.27043 | 0.98612 | -0.26681 | 12.3374
11 | 0.020185 | 0.0050601 | -0.020181 | -0.0050577 | 3.9684e-06 | 2.3947e-06 | 0.030482 | 0.030482 | 0.030482 | 0.98539 | -0.28107 | 0.98517 | -0.28519 | 8.3741
12 | -0.031482 | -0.0078979 | 0.031504 | 0.0079114 | 2.1641e-05 | 1.3524e-05 | 0.047508 | 0.047508 | 0.047508 | 0.98612 | -0.26681 | 0.98686 | -0.2524 | 13.0517
13 | 0.041777 | 0.010507 | -0.04176 | -0.010496 | 1.6722e-05 | 1.0552e-05 | 0.062264 | 0.062264 | 0.062264 | 0.99861 | -0.026577 | 0.99818 | -0.034961 | 17.1054
14 | 0.096732 | 0.024415 | -0.096484 | -0.024256 | 0.00024802 | 0.00015833 | 0.14526 | 0.14526 | 0.14526 | 0.99134 | -0.16564 | 0.98856 | -0.21932 | 39.906
15 | 0.077033 | 0.019564 | -0.076899 | -0.019479 | 0.00013391 | 8.5362e-05 | 0.11572 | 0.11572 | 0.11572 | 0.99131 | -0.16589 | 0.98942 | -0.20207 | 31.7921
16 | 0.0077808 | 0.0019499 | -0.0077804 | -0.0019498 | 3.1644e-07 | 1.2473e-07 | 0.011752 | 0.011752 | 0.011752 | 0.98517 | -0.28519 | 0.98513 | -0.28605 | 3.2286
17 | 0.035999 | 0.0090523 | -0.03598 | -0.0090404 | 1.8939e-05 | 1.1892e-05 | 0.053676 | 0.053676 | 0.053676 | 0.99818 | -0.034961 | 0.9976 | -0.045982 | 14.7462
18 | 0.043531 | 0.010942 | -0.043508 | -0.010927 | 2.2772e-05 | 1.4393e-05 | 0.065535 | 0.065536 | 0.065536 | 0.98856 | -0.21932 | 0.988 | -0.23028 | 18.0043
19 | 0.049484 | 0.012445 | -0.04944 | -0.012417 | 4.3493e-05 | 2.7568e-05 | 0.0745 | 0.0745 | 0.0745 | 0.98856 | -0.21932 | 0.98761 | -0.23774 | 20.467
20 | -0.040218 | -0.010095 | 0.040246 | 0.010113 | 2.8143e-05 | 1.7751e-05 | 0.060648 | 0.060648 | 0.060648 | 0.98686 | -0.2524 | 0.98761 | -0.23774 | 16.6616
21 | 0.033351 | 0.0083815 | -0.033333 | -0.0083704 | 1.773e-05 | 1.1098e-05 | 0.049754 | 0.049754 | 0.049754 | 0.9976 | -0.045982 | 0.99703 | -0.057124 | 13.6688
22 | 0.029039 | 0.0072941 | -0.029024 | -0.0072851 | 1.4473e-05 | 8.995e-06 | 0.043345 | 0.043345 | 0.043345 | 0.99703 | -0.057124 | 0.99648 | -0.067574 | 11.908
23 | 0.040323 | 0.010129 | -0.040284 | -0.010105 | 3.8732e-05 | 2.4431e-05 | 0.060739 | 0.060739 | 0.060739 | 0.988 | -0.23028 | 0.98696 | -0.25043 | 16.6864
24 | 0.026568 | 0.006667 | -0.026552 | -0.0066576 | 1.5075e-05 | 9.3283e-06 | 0.040058 | 0.040058 | 0.040058 | 0.98696 | -0.25043 | 0.98635 | -0.26234 | 11.0051
25 | 0.02019 | 0.0050631 | -0.020184 | -0.0050593 | 6.2698e-06 | 3.7827e-06 | 0.03046 | 0.03046 | 0.03046 | 0.98635 | -0.26234 | 0.98601 | -0.26885 | 8.3681
26 | 0.016024 | 0.0040168 | -0.016022 | -0.0040154 | 2.3776e-06 | 1.3834e-06 | 0.024183 | 0.024183 | 0.024183 | 0.98601 | -0.26885 | 0.98585 | -0.27197 | 6.6436
27 | 0.067824 | 0.017199 | -0.0677 | -0.01712 | 0.00012366 | 7.8736e-05 | 0.10209 | 0.10209 | 0.10209 | 0.98923 | -0.20576 | 0.98726 | -0.24377 | 28.0475
28 | -0.076885 | -0.01947 | 0.076899 | 0.019479 | 1.3623e-05 | 8.684e-06 | 0.11572 | 0.11572 | 0.11572 | 0.98923 | -0.20576 | 0.98942 | -0.20207 | 31.7921
29 | 0.0677 | 0.01712 | -0.067565 | -0.017034 | 0.00013525 | 8.6118e-05 | 0.10209 | 0.10209 | 0.10209 | 0.98726 | -0.24377 | 0.98511 | -0.2855 | 28.0476
30 | 0.067565 | 0.017034 | -0.067338 | -0.01689 | 0.00022656 | 0.00014426 | 0.10209 | 0.10209 | 0.10209 | 0.98511 | -0.2855 | 0.9815 | -0.35583 | 28.0476
31 | 0.036078 | 0.0090557 | -0.036075 | -0.0090538 | 2.9347e-06 | 1.8451e-06 | 0.054702 | 0.054702 | 0.054702 | 0.9815 | -0.35583 | 0.98142 | -0.35753 | 15.028
32 | 0.027934 | 0.0070133 | -0.0279 | -0.0069924 | 3.3597e-05 | 2.0872e-05 | 0.042357 | 0.042357 | 0.042357 | 0.98142 | -0.35753 | 0.98013 | -0.38278 | 11.6367
33 | -0.0037589 | -0.00094208 | 0.0037592 | 0.00094197 | 2.6089e-07 | -1.0774e-07 | 0.0056782 | 0.0056781 | 0.0056782 | 0.98506 | -0.2875 | 0.98513 | -0.28605 | 1.5599
34 | 0.0029171 | 0.00073107 | -0.0029171 | -0.0007311 | 2.7997e-08 | -3.1185e-08 | 0.004403 | 0.004403 | 0.004403 | 0.98585 | -0.27197 | 0.98584 | -0.27217 | 1.2096
35 | 0.014874 | 0.0037293 | -0.01487 | -0.0037268 | 4.3917e-06 | 2.5032e-06 | 0.022241 | 0.022241 | 0.022241 | 0.99518 | -0.092625 | 0.99486 | -0.098823 | 6.1102
36 | -0.018013 | -0.0045159 | 0.018018 | 0.0045189 | 5.1851e-06 | 3.0707e-06 | 0.026934 | 0.026934 | 0.026934 | 0.99518 | -0.092625 | 0.9955 | -0.086586 | 7.3993
37 | -0.023507 | -0.0058946 | 0.023528 | 0.0059076 | 2.1319e-05 | 1.3045e-05 | 0.035138 | 0.035138 | 0.035138 | 0.9955 | -0.086586 | 0.99648 | -0.067574 | 9.6533

## res_trafo
| p_hv_mw | q_hv_mvar | p_lv_mw | q_lv_mvar | pl_mw | ql_mvar | i_hv_ka | i_lv_ka | vm_hv_pu | va_hv_degree | vm_lv_pu | va_lv_degree | loading_percent
0 | -1.2729e-15 | -1.3162e-15 | 0.00165 | 1.2699e-07 | 0.00165 | 1.2699e-07 | 5.2857e-17 | 0.0023815 | 0.99998 | 149.9956 | 1 | 0 | 0.2619

## res_ext_grid
| p_mw | q_mvar
0 | 0.29486 | 0.074628

## res_load
| p_mw | q_mvar
0 | 0.0092572 | 0.0023201
1 | 0.0091726 | 0.0022989
2 | 0.004051 | 0.0010153
3 | 0.022791 | 0.0057119
4 | 0.0071214 | 0.0017848
5 | 0.012647 | 0.0031695
6 | 0.0055108 | 0.0013811
7 | 0.0040459 | 0.001014
8 | 0.0017231 | 0.00043184
9 | 0.0046985 | 0.0011776
10 | 0.0047426 | 0.0011886
11 | 0.0014381 | 0.00036043
12 | 0.0124 | 0.0031078
13 | 0.0057607 | 0.0014438
14 | 0.0034697 | 0.00086959
15 | 0.0087144 | 0.002184
16 | 0.0091936 | 0.0023041
17 | 0.0026293 | 0.00065896
18 | 0.0042946 | 0.0010763
19 | 0.0031851 | 0.00079825
20 | 0.013717 | 0.0034377
21 | 0.0063624 | 0.0015946
22 | 0.0041596 | 0.0010425
23 | 0.0090616 | 0.002271
24 | 0.03126 | 0.0078344
25 | 0.0081418 | 0.0020405
26 | 0.0037589 | 0.00094208
27 | 0.0040212 | 0.0010078
28 | 0.013105 | 0.0032843
29 | 0.0029171 | 0.0007311
30 | 0.0031385 | 0.00078659
31 | 0.01487 | 0.0037268
32 | 0.0054889 | 0.0013756
33 | 0.0054961 | 0.0013774
34 | 0.0279 | 0.0069924

## dtypes
| element | column | dtype
0 | bus | name | object
1 | bus | vn_kv | float64
2 | bus | type | object
3 | bus | zone | object
4 | bus | in_service | bool
5 | load | name | object
6 | load | bus | uint32
7 | load | p_mw | float64
8 | load | q_mvar | float64
9 | load | const_z_percent | float64
10 | load | const_i_percent | float64
11 | load | sn_mva | float64
12 | load | scaling | float64
13 | load | in_service | bool
14 | load | type | object
15 | ext_grid | name | object
16 | ext_grid | bus | uint32
17 | ext_grid | vm_pu | float64
18 | ext_grid | va_degree | float64
19 | ext_grid | slack_weight | float64
20 | ext_grid | in_service | bool
21 | line | name | object
22 | line | std_type | object
23 | line | from_bus | uint32
24 | line | to_bus | uint32
25 | line | length_km | float64
26 | line | r_ohm_per_km | float64
27 | line | x_ohm_per_km | float64
28 | line | c_nf_per_km | float64
29 | line | g_us_per_km | float64
30 | line | max_i_ka | float64
31 | line | df | float64
32 | line | parallel | uint32
33 | line | type | object
34 | line | in_service | bool
35 | trafo | name | object
36 | trafo | std_type | object
37 | trafo | hv_bus | uint32
38 | trafo | lv_bus | uint32
39 | trafo | sn_mva | float64
40 | trafo | vn_hv_kv | float64
41 | trafo | vn_lv_kv | float64
42 | trafo | vk_percent | float64
43 | trafo | vkr_percent | float64
44 | trafo | pfe_kw | float64
45 | trafo | i0_percent | float64
46 | trafo | shift_degree | float64
47 | trafo | tap_side | object
48 | trafo | tap_neutral | int32
49 | trafo | tap_min | int32
50 | trafo | tap_max | int32
51 | trafo | tap_step_percent | float64
52 | trafo | tap_step_degree | float64
53 | trafo | tap_pos | int32
54 | trafo | tap_phase_shifter | bool
55 | trafo | parallel | uint32
56 | trafo | df | float64
57 | trafo | in_service | bool
58 | line_geodata | coords | object
59 | bus_geodata | x | float64
60 | bus_geodata | y | float64
61 | bus_geodata | coords | object
62 | res_bus | vm_pu | float64
63 | res_bus | va_degree | float64
64 | res_bus | p_mw | float64
65 | res_bus | q_mvar | float64
66 | res_line | p_from_mw | float64
67 | res_line | q_from_mvar | float64
68 | res_line | p_to_mw | float64
69 | res_line | q_to_mvar | float64
70 | res_line | pl_mw | float64
71 | res_line | ql_mvar | float64
72 | res_line | i_from_ka | float64
73 | res_line | i_to_ka | float64
74 | res_line | i_ka | float64
75 | res_line | vm_from_pu | float64
76 | res_line | va_from_degree | float64
77 | res_line | vm_to_pu | float64
78 | res_line | va_to_degree | float64
79 | res_line | loading_percent | float64
80 | res_trafo | p_hv_mw | float64
81 | res_trafo | q_hv_mvar | float64
82 | res_trafo | p_lv_mw | float64
83 | res_trafo | q_lv_mvar | float64
84 | res_trafo | pl_mw | float64
85 | res_trafo | ql_mvar | float64
86 | res_trafo | i_hv_ka | float64
87 | res_trafo | i_lv_ka | float64
88 | res_trafo | vm_hv_pu | float64
89 | res_trafo | va_hv_degree | float64
90 | res_trafo | vm_lv_pu | float64
91 | res_trafo | va_lv_degree | float64
92 | res_trafo | loading_percent | float64
93 | res_ext_grid | p_mw | float64
94 | res_ext_grid | q_mvar | float64
95 | res_load | p_mw | float64
96 | res_load | q_mvar | float64

## parameters
| version | format_version | converged | OPF_converged | name | f_hz | sn_mva
0 | 2.14.6 | 2.14.0 | TRUE | FALSE |  | 50 | 1