## bus
| name | vn_kv | type | zone | in_service
0 | bus_LV_1213-10_0_6_node_0 | 0.4 | n |  | TRUE
1 | bus_LV_1213-10_0_6_node_1 | 0.4 | n |  | TRUE
2 | bus_LV_1213-10_0_6_node_2 | 0.4 | n |  | TRUE
3 | bus_LV_1213-10_0_6_node_3 | 0.4 | n |  | TRUE
4 | bus_LV_1213-10_0_6_node_4 | 0.4 | n |  | TRUE
5 | bus_LV_1213-10_0_6_node_11 | 0.4 | n |  | TRUE
6 | bus_LV_1213-10_0_6_node_8 | 0.4 | n |  | TRUE
7 | bus_LV_1213-10_0_6_node_6 | 0.4 | n |  | TRUE
8 | bus_LV_1213-10_0_6_node_9 | 0.4 | n |  | TRUE
9 | bus_LV_1213-10_0_6_node_49 | 0.4 | n |  | TRUE
10 | bus_LV_1213-10_0_6_node_7 | 0.4 | n |  | TRUE
11 | bus_LV_1213-10_0_6_node_46 | 0.4 | n |  | TRUE
12 | bus_LV_1213-10_0_6_node_44 | 0.4 | n |  | TRUE
13 | bus_LV_1213-10_0_6_node_10 | 0.4 | n |  | TRUE
14 | bus_LV_1213-10_0_6_node_12 | 0.4 | n |  | TRUE
15 | bus_LV_1213-10_0_6_node_13 | 0.4 | n |  | TRUE
16 | bus_LV_1213-10_0_6_node_14 | 0.4 | n |  | TRUE
17 | bus_LV_1213-10_0_6_node_15 | 0.4 | n |  | TRUE
18 | bus_LV_1213-10_0_6_node_16 | 0.4 | n |  | TRUE
19 | bus_LV_1213-10_0_6_node_17 | 0.4 | n |  | TRUE
20 | bus_LV_1213-10_0_6_node_18 | 0.4 | n |  | TRUE
21 | bus_LV_1213-10_0_6_node_33 | 0.4 | n |  | TRUE
22 | bus_LV_1213-10_0_6_node_36 | 0.4 | n |  | TRUE
23 | bus_LV_1213-10_0_6_node_26 | 0.4 | n |  | TRUE
24 | bus_LV_1213-10_0_6_node_37 | 0.4 | n |  | TRUE
25 | bus_LV_1213-10_0_6_node_19 | 0.4 | n |  | TRUE
26 | bus_LV_1213-10_0_6_node_20 | 0.4 | n |  | TRUE
27 | bus_LV_1213-10_0_6_node_22 | 0.4 | n |  | TRUE
28 | bus_LV_1213-10_0_6_node_23 | 0.4 | n |  | TRUE
29 | bus_LV_1213-10_0_6_node_24 | 0.4 | n |  | TRUE
30 | bus_LV_1213-10_0_6_node_25 | 0.4 | n |  | TRUE
31 | bus_LV_1213-10_0_6_node_27 | 0.4 | n |  | TRUE
32 | bus_LV_1213-10_0_6_node_28 | 0.4 | n |  | TRUE
33 | bus_LV_1213-10_0_6_node_29 | 0.4 | n |  | TRUE
34 | bus_LV_1213-10_0_6_node_30 | 0.4 | n |  | TRUE
35 | bus_LV_1213-10_0_6_node_31 | 0.4 | n |  | TRUE
36 | bus_LV_1213-10_0_6_node_32 | 0.4 | n |  | TRUE
37 | bus_LV_1213-10_0_6_node_34 | 0.4 | n |  | TRUE
38 | bus_LV_1213-10_0_6_node_35 | 0.4 | n |  | TRUE
39 | bus_LV_1213-10_0_6_node_54 | 0.4 | n |  | TRUE
40 | bus_LV_1213-10_0_6_node_56 | 0.4 | n |  | TRUE
41 | bus_LV_1213-10_0_6_node_38 | 0.4 | n |  | TRUE
42 | bus_LV_1213-10_0_6_node_39 | 0.4 | n |  | TRUE
43 | bus_LV_1213-10_0_6_node_40 | 0.4 | n |  | TRUE
44 | bus_LV_1213-10_0_6_node_53 | 0.4 | n |  | TRUE
45 | bus_LV_1213-10_0_6_node_41 | 0.4 | n |  | TRUE
46 | bus_LV_1213-10_0_6_node_42 | 0.4 | n |  | TRUE
47 | bus_LV_1213-10_0_6_node_55 | 0.4 | n |  | TRUE
48 | bus_LV_1213-10_0_6_node_47 | 0.4 | n |  | TRUE
49 | bus_LV_1213-10_0_6_node_43 | 0.4 | n |  | TRUE
50 | bus_LV_1213-10_0_6_node_45 | 0.4 | n |  | TRUE
51 | bus_LV_1213-10_0_6_node_48 | 0.4 | n |  | TRUE
52 | bus_LV_1213-10_0_6_node_51 | 0.4 | n |  | TRUE
53 | bus_LV_1213-10_0_6_node_50 | 0.4 | n |  | TRUE
54 | bus_MV_11_0_node_74 | 20 | n |  | TRUE

## load
| name | bus | p_mw | q_mvar | const_z_percent | const_i_percent | sn_mva | scaling | in_service | type
0 | LV_1213-10_0_6_load_0 | 0 | 0.01711 | 0.0042883 | 0 | 0 |  | 1 | TRUE | wye
1 | LV_1213-10_0_6_load_11 | 5 | 0.016663 | 0.0041761 | 0 | 0 |  | 1 | TRUE | wye
2 | LV_1213-10_0_6_load_8 | 6 | 0.0042999 | 0.0010776 | 0 | 0 |  | 1 | TRUE | wye
3 | LV_1213-10_0_6_load_6 | 7 | 0.019796 | 0.0049614 | 0 | 0 |  | 1 | TRUE | wye
4 | LV_1213-10_0_6_load_9 | 8 | 0.0091825 | 0.0023014 | 0 | 0 |  | 1 | TRUE | wye
5 | LV_1213-10_0_6_load_49 | 9 | 0.0076026 | 0.0019054 | 0 | 0 |  | 1 | TRUE | wye
6 | LV_1213-10_0_6_load_7 | 10 | 0.0090117 | 0.0022586 | 0 | 0 |  | 1 | TRUE | wye
7 | LV_1213-10_0_6_load_46 | 11 | 0.0034468 | 0.00086386 | 0 | 0 |  | 1 | TRUE | wye
8 | LV_1213-10_0_6_load_44 | 12 | 0.0026243 | 0.00065771 | 0 | 0 |  | 1 | TRUE | wye
9 | LV_1213-10_0_6_load_10 | 13 | 0.018439 | 0.0046212 | 0 | 0 |  | 1 | TRUE | wye
10 | LV_1213-10_0_6_load_12 | 14 | 0.0083856 | 0.0021016 | 0 | 0 |  | 1 | TRUE | wye
11 | LV_1213-10_0_6_load_13 | 15 | 0.012227 | 0.0030644 | 0 | 0 |  | 1 | TRUE | wye
12 | LV_1213-10_0_6_load_14 | 16 | 0.0072815 | 0.0018249 | 0 | 0 |  | 1 | TRUE | wye
13 | LV_1213-10_0_6_load_15 | 17 | 0.010794 | 0.0027053 | 0 | 0 |  | 1 | TRUE | wye
14 | LV_1213-10_0_6_load_17 | 19 | 0.0061393 | 0.0015386 | 0 | 0 |  | 1 | TRUE | wye
15 | LV_1213-10_0_6_load_18 | 20 | 0.0066272 | 0.0016609 | 0 | 0 |  | 1 | TRUE | wye
16 | LV_1213-10_0_6_load_33 | 21 | 0.0046498 | 0.0011653 | 0 | 0 |  | 1 | TRUE | wye
17 | LV_1213-10_0_6_load_36 | 22 | 0.042949 | 0.010764 | 0 | 0 |  | 1 | TRUE | wye
18 | LV_1213-10_0_6_load_26 | 23 | 0.0057918 | 0.0014516 | 0 | 0 |  | 1 | TRUE | wye
19 | LV_1213-10_0_6_load_37 | 24 | 0.022269 | 0.0055811 | 0 | 0 |  | 1 | TRUE | wye
20 | LV_1213-10_0_6_load_19 | 25 | 0.010879 | 0.0027266 | 0 | 0 |  | 1 | TRUE | wye
21 | LV_1213-10_0_6_load_20 | 26 | 0.0078062 | 0.0019564 | 0 | 0 |  | 1 | TRUE | wye
22 | LV_1213-10_0_6_load_22 | 27 | 0.0070606 | 0.0017695 | 0 | 0 |  | 1 | TRUE | wye
23 | LV_1213-10_0_6_load_23 | 28 | 0.0074342 | 0.0018632 | 0 | 0 |  | 1 | TRUE | wye
24 | LV_1213-10_0_6_load_27 | 31 | 0.0071257 | 0.0017859 | 0 | 0 |  | 1 | TRUE | wye
25 | LV_1213-10_0_6_load_28 | 32 | 0.014901 | 0.0037345 | 0 | 0 |  | 1 | TRUE | wye
26 | LV_1213-10_0_6_load_29 | 33 | 0.0067073 | 0.001681 | 0 | 0 |  | 1 | TRUE | wye
27 | LV_1213-10_0_6_load_30 | 34 | 0.007614 | 0.0019082 | 0 | 0 |  | 1 | TRUE | wye
28 | LV_1213-10_0_6_load_31 | 35 | 0.0076261 | 0.0019113 | 0 | 0 |  | 1 | TRUE | wye
29 | LV_1213-10_0_6_load_32 | 36 | 0.0099996 | 0.0025061 | 0 | 0 |  | 1 | TRUE | wye
30 | LV_1213-10_0_6_load_34 | 37 | 0.0043223 | 0.0010833 | 0 | 0 |  | 1 | TRUE | wye
31 | LV_1213-10_0_6_load_56 | 40 | 0.039842 | 0.0099854 | 0 | 0 |  | 1 | TRUE | wye
32 | LV_1213-10_0_6_load_40 | 43 | 0.018578 | 0.0046562 | 0 | 0 |  | 1 | TRUE | wye
33 | LV_1213-10_0_6_load_53 | 44 | 0.013437 | 0.0033677 | 0 | 0 |  | 1 | TRUE | wye
34 | LV_1213-10_0_6_load_41 | 45 | 0.026751 | 0.0067044 | 0 | 0 |  | 1 | TRUE | wye
35 | LV_1213-10_0_6_load_42 | 46 | 0.0083685 | 0.0020973 | 0 | 0 |  | 1 | TRUE | wye
36 | LV_1213-10_0_6_load_55 | 47 | 0.02186 | 0.0054787 | 0 | 0 |  | 1 | TRUE | wye
37 | LV_1213-10_0_6_load_43 | 49 | 0.0038394 | 0.00096224 | 0 | 0 |  | 1 | TRUE | wye
38 | LV_1213-10_0_6_load_48 | 51 | 0.016966 | 0.0042521 | 0 | 0 |  | 1 | TRUE | wye
39 | LV_1213-10_0_6_load_51 | 52 | 0.0038976 | 0.00097684 | 0 | 0 |  | 1 | TRUE | wye
40 | LV_1213-10_0_6_load_50 | 53 | 0.0045588 | 0.0011425 | 0 | 0 |  | 1 | TRUE | wye

## ext_grid
| name | bus | vm_pu | va_degree | slack_weight | in_service
0 |  | 20 | 1 | 0 | 1 | TRUE

## line
| name | std_type | from_bus | to_bus | length_km | r_ohm_per_km | x_ohm_per_km | c_nf_per_km | g_us_per_km | max_i_ka | df | parallel | type | in_service
0 | LV_1213-10_0_6_line_0 |  | 0 | 1 | 0.059626 | 0.125 | 0.08 | 261 | 0 | 0.364 | 1 | 1 | cs | TRUE
1 | LV_1213-10_0_6_line_1 |  | 0 | 2 | 0.028899 | 0.125 | 0.08 | 261 | 0 | 0.364 | 1 | 1 | cs | TRUE
2 | LV_1213-10_0_6_line_2 |  | 1 | 3 | 0.032691 | 0.125 | 0.08 | 261 | 0 | 0.364 | 1 | 1 | cs | TRUE
3 | LV_1213-10_0_6_line_3 |  | 2 | 4 | 0.032975 | 0.125 | 0.08 | 261 | 0 | 0.364 | 1 | 1 | cs | TRUE
4 | LV_1213-10_0_6_line_4 |  | 3 | 5 | 0.020261 | 0.125 | 0.08 | 261 | 0 | 0.364 | 1 | 1 | cs | TRUE
5 | LV_1213-10_0_6_line_5 |  | 4 | 6 | 0.050581 | 0.125 | 0.08 | 261 | 0 | 0.364 | 1 | 1 | cs | TRUE
6 | LV_1213-10_0_6_line_6 |  | 4 | 7 | 0.016981 | 0.125 | 0.08 | 261 | 0 | 0.364 | 1 | 1 | cs | TRUE
7 | LV_1213-10_0_6_line_7 |  | 5 | 8 | 0.0020259 | 0.125 | 0.08 | 261 | 0 | 0.364 | 1 | 1 | cs | TRUE
8 | LV_1213-10_0_6_line_8 |  | 6 | 9 | 0.024487 | 0.125 | 0.08 | 261 | 0 | 0.364 | 1 | 1 | cs | TRUE
9 | LV_1213-10_0_6_line_9 |  | 7 | 10 | 0.0077093 | 0.125 | 0.08 | 261 | 0 | 0.364 | 1 | 1 | cs | TRUE
10 | LV_1213-10_0_6_line_10 |  | 8 | 13 | 0.019091 | 0.125 | 0.08 | 261 | 0 | 0.364 | 1 | 1 | cs | TRUE
11 | LV_1213-10_0_6_line_11 |  | 11 | 12 | 0.020993 | 0.125 | 0.08 | 261 | 0 | 0.364 | 1 | 1 | cs | TRUE
12 | LV_1213-10_0_6_line_12 |  | 12 | 49 | 0.0073287 | 0.125 | 0.08 | 261 | 0 | 0.364 | 1 | 1 | cs | TRUE
13 | LV_1213-10_0_6_line_13 |  | 13 | 14 | 0.00074252 | 0.125 | 0.08 | 261 | 0 | 0.364 | 1 | 1 | cs | TRUE
14 | LV_1213-10_0_6_line_14 |  | 14 | 15 | 0.016382 | 0.125 | 0.08 | 261 | 0 | 0.364 | 1 | 1 | cs | TRUE
15 | LV_1213-10_0_6_line_15 |  | 15 | 16 | 0.021859 | 0.125 | 0.08 | 261 | 0 | 0.364 | 1 | 1 | cs | TRUE
16 | LV_1213-10_0_6_line_16 |  | 16 | 17 | 0.0029166 | 0.125 | 0.08 | 261 | 0 | 0.364 | 1 | 1 | cs | TRUE
17 | LV_1213-10_0_6_line_17 |  | 17 | 18 | 0.010316 | 0.125 | 0.08 | 261 | 0 | 0.364 | 1 | 2 | cs | TRUE
18 | LV_1213-10_0_6_line_18 |  | 18 | 19 | 0.0279 | 0.125 | 0.08 | 261 | 0 | 0.364 | 1 | 3 | cs | TRUE
19 | LV_1213-10_0_6_line_19 |  | 18 | 20 | 0.012697 | 0.125 | 0.08 | 261 | 0 | 0.364 | 1 | 3 | cs | TRUE
20 | LV_1213-10_0_6_line_20 |  | 19 | 21 | 0.016046 | 0.125 | 0.08 | 261 | 0 | 0.364 | 1 | 2 | cs | TRUE
21 | LV_1213-10_0_6_line_21 |  | 20 | 22 | 0.021089 | 0.125 | 0.08 | 261 | 0 | 0.364 | 1 | 3 | cs | TRUE
22 | LV_1213-10_0_6_line_22 |  | 21 | 23 | 0.015068 | 0.125 | 0.08 | 261 | 0 | 0.364 | 1 | 1 | cs | TRUE
23 | LV_1213-10_0_6_line_23 |  | 22 | 24 | 0.0017754 | 0.125 | 0.08 | 261 | 0 | 0.364 | 1 | 2 | cs | TRUE
24 | LV_1213-10_0_6_line_24 |  | 23 | 29 | 0.013177 | 0.125 | 0.08 | 261 | 0 | 0.364 | 1 | 1 | cs | TRUE
25 | LV_1213-10_0_6_line_25 |  | 24 | 41 | 0.018484 | 0.125 | 0.08 | 261 | 0 | 0.364 | 1 | 1 | cs | TRUE
26 | LV_1213-10_0_6_line_26 |  | 25 | 26 | 0.0040833 | 0.125 | 0.08 | 261 | 0 | 0.364 | 1 | 1 | cs | TRUE
27 | LV_1213-10_0_6_line_27 |  | 26 | 27 | 0.015915 | 0.125 | 0.08 | 261 | 0 | 0.364 | 1 | 1 | cs | TRUE
28 | LV_1213-10_0_6_line_28 |  | 27 | 28 | 0.015176 | 0.125 | 0.08 | 261 | 0 | 0.364 | 1 | 1 | cs | TRUE
29 | LV_1213-10_0_6_line_29 |  | 28 | 29 | 0.015741 | 0.125 | 0.08 | 261 | 0 | 0.364 | 1 | 1 | cs | TRUE
30 | LV_1213-10_0_6_line_30 |  | 29 | 30 | 0.003615 | 0.125 | 0.08 | 261 | 0 | 0.364 | 1 | 1 | cs | TRUE
31 | LV_1213-10_0_6_line_31 |  | 30 | 31 | 0.0096924 | 0.125 | 0.08 | 261 | 0 | 0.364 | 1 | 1 | cs | TRUE
32 | LV_1213-10_0_6_line_32 |  | 31 | 32 | 0.012468 | 0.125 | 0.08 | 261 | 0 | 0.364 | 1 | 1 | cs | TRUE
33 | LV_1213-10_0_6_line_33 |  | 32 | 33 | 0.0074131 | 0.125 | 0.08 | 261 | 0 | 0.364 | 1 | 1 | cs | TRUE
34 | LV_1213-10_0_6_line_34 |  | 33 | 34 | 0.019058 | 0.125 | 0.08 | 261 | 0 | 0.364 | 1 | 1 | cs | TRUE
35 | LV_1213-10_0_6_line_35 |  | 34 | 35 | 0.0018587 | 0.125 | 0.08 | 261 | 0 | 0.364 | 1 | 1 | cs | TRUE
36 | LV_1213-10_0_6_line_36 |  | 35 | 36 | 0.020998 | 0.125 | 0.08 | 261 | 0 | 0.364 | 1 | 1 | cs | TRUE
37 | LV_1213-10_0_6_line_37 |  | 36 | 37 | 0.0005204 | 0.125 | 0.08 | 261 | 0 | 0.364 | 1 | 1 | cs | TRUE
38 | LV_1213-10_0_6_line_38 |  | 37 | 38 | 0.015488 | 0.125 | 0.08 | 261 | 0 | 0.364 | 1 | 1 | cs | TRUE
39 | LV_1213-10_0_6_line_39 |  | 38 | 39 | 0.006924 | 0.125 | 0.08 | 261 | 0 | 0.364 | 1 | 1 | cs | TRUE
40 | LV_1213-10_0_6_line_40 |  | 39 | 40 | 0.01582 | 0.125 | 0.08 | 261 | 0 | 0.364 | 1 | 1 | cs | TRUE
41 | LV_1213-10_0_6_line_41 |  | 41 | 42 | 0.025599 | 0.125 | 0.08 | 261 | 0 | 0.364 | 1 | 1 | cs | TRUE
42 | LV_1213-10_0_6_line_42 |  | 41 | 43 | 0.016662 | 0.125 | 0.08 | 261 | 0 | 0.364 | 1 | 1 | cs | TRUE
43 | LV_1213-10_0_6_line_43 |  | 42 | 44 | 0.037809 | 0.125 | 0.08 | 261 | 0 | 0.364 | 1 | 1 | cs | TRUE
44 | LV_1213-10_0_6_line_44 |  | 43 | 45 | 0.00090276 | 0.125 | 0.08 | 261 | 0 | 0.364 | 1 | 1 | cs | TRUE
45 | LV_1213-10_0_6_line_45 |  | 45 | 46 | 0.019747 | 0.125 | 0.08 | 261 | 0 | 0.364 | 1 | 1 | cs | TRUE
46 | LV_1213-10_0_6_line_46 |  | 46 | 47 | 0.0019769 | 0.125 | 0.08 | 261 | 0 | 0.364 | 1 | 1 | cs | TRUE
47 | LV_1213-10_0_6_line_47 |  | 47 | 48 | 0.0072838 | 0.125 | 0.08 | 261 | 0 | 0.364 | 1 | 1 | cs | TRUE
48 | LV_1213-10_0_6_line_48 |  | 48 | 50 | 0.007808 | 0.125 | 0.08 | 261 | 0 | 0.364 | 1 | 1 | cs | TRUE
49 | LV_1213-10_0_6_line_49 |  | 49 | 50 | 0.033336 | 0.125 | 0.08 | 261 | 0 | 0.364 | 1 | 1 | cs | TRUE
50 | LV_1213-10_0_6_line_50 |  | 50 | 51 | 0.0059796 | 0.125 | 0.08 | 261 | 0 | 0.364 | 1 | 1 | cs | TRUE
51 | LV_1213-10_0_6_line_51 |  | 51 | 52 | 0.0057168 | 0.125 | 0.08 | 261 | 0 | 0.364 | 1 | 1 | cs | TRUE
52 | LV_1213-10_0_6_line_52 |  | 52 | 53 | 0.021921 | 0.125 | 0.08 | 261 | 0 | 0.364 | 1 | 1 | cs | TRUE

## trafo
| name | std_type | hv_bus | lv_bus | sn_mva | vn_hv_kv | vn_lv_kv | vk_percent | vkr_percent | pfe_kw | i0_percent | shift_degree | tap_side | tap_neutral | tap_min | tap_max | tap_step_percent | tap_step_degree | tap_pos | tap_phase_shifter | parallel | df | in_service
0 | LV_1213-10_0_6_trafo_18 | 0.63 MVA 20/0.4 kV | 54 | 20 | 0.63 | 20 | 0.4 | 6 | 1.206 | 1.65 | 0.2619 | 150 | hv | 0 | -2 | 2 | 2.5 | 0 | 0 | FALSE | 1 | 1 | TRUE

## line_geodata
| x0 | y0 | x1 | y1 | x2 | y2 | x3 | y3 | x4 | y4
0 | 2692474.2489 | 1191151.6173 | 2692515.7146 | 1191168.5689 | 2692529.8804 | 1191172.9544
1 | 2692557.4863 | 1191181.5007 | 2692529.8804 | 1191172.9544
2 | 2692486.2567 | 1191121.2055 | 2692474.2489 | 1191151.6173
3 | 2692557.4863 | 1191181.5007 | 2692583.1931 | 1191160.7627
4 | 2692486.2567 | 1191121.2055 | 2692506.1781 | 1191117.5129
5 | 2692583.1931 | 1191160.7627 | 2692598.6161 | 1191169.8738 | 2692607.9238 | 1191171.5633 | 2692615.1191 | 1191166.3602 | 2692618.4511 | 1191152.4242
6 | 2692583.1931 | 1191160.7627 | 2692577.3244 | 1191144.8279
7 | 2692506.1781 | 1191117.5129 | 2692508.1701 | 1191117.1437
8 | 2692624.1452 | 1191128.6089 | 2692618.4511 | 1191152.4242
9 | 2692574.66 | 1191137.5936 | 2692577.3244 | 1191144.8279
10 | 2692508.1701 | 1191117.1437 | 2692526.9417 | 1191113.6642
11 | 2692652.8339 | 1191144.0998 | 2692660.5476 | 1191124.575
12 | 2692663.2405 | 1191117.7589 | 2692660.5476 | 1191124.575
13 | 2692526.9417 | 1191113.6642 | 2692527.6718 | 1191113.5289
14 | 2692527.6718 | 1191113.5289 | 2692531.378 | 1191112.8419 | 2692542.208 | 1191106.3779
15 | 2692560.9781 | 1191095.1747 | 2692542.208 | 1191106.3779
16 | 2692560.9781 | 1191095.1747 | 2692563.4825 | 1191093.6799
17 | 2692572.3406 | 1191088.3929 | 2692563.4825 | 1191093.6799
18 | 2692572.3406 | 1191088.3929 | 2692564.7953 | 1191077.2802 | 2692554.7015 | 1191066.915
19 | 2692572.3406 | 1191088.3929 | 2692583.9156 | 1191083.1751
20 | 2692544.7413 | 1191054.5056 | 2692547.4927 | 1191059.5123 | 2692554.7015 | 1191066.915
21 | 2692583.9156 | 1191083.1751 | 2692600.4548 | 1191075.7196 | 2692603.3632 | 1191075.2465
22 | 2692537.4843 | 1191041.2999 | 2692544.7413 | 1191054.5056
23 | 2692603.3632 | 1191075.2465 | 2692605.1155 | 1191074.9614
24 | 2692531.138 | 1191029.7515 | 2692537.4843 | 1191041.2999
25 | 2692623.3594 | 1191071.9937 | 2692605.1155 | 1191074.9614
26 | 2692481.802 | 1191032.2513 | 2692485.7531 | 1191033.282
27 | 2692485.7531 | 1191033.282 | 2692501.0825 | 1191037.2807 | 2692501.1531 | 1191037.2652
28 | 2692515.9119 | 1191033.7449 | 2692509.5609 | 1191035.4106 | 2692501.1531 | 1191037.2652
29 | 2692531.138 | 1191029.7515 | 2692515.9119 | 1191033.7449
30 | 2692531.138 | 1191029.7515 | 2692529.3642 | 1191026.5999
31 | 2692529.3642 | 1191026.5999 | 2692538.8562 | 1191024.6389
32 | 2692538.8562 | 1191024.6389 | 2692551.066 | 1191022.1163
33 | 2692558.3258 | 1191020.6165 | 2692551.066 | 1191022.1163
34 | 2692576.9901 | 1191016.7605 | 2692558.3258 | 1191020.6165
35 | 2692576.9901 | 1191016.7605 | 2692578.8103 | 1191016.3845
36 | 2692578.8103 | 1191016.3845 | 2692585.7395 | 1191014.9529 | 2692599.4185 | 1191012.3616
37 | 2692599.9298 | 1191012.2648 | 2692599.4185 | 1191012.3616
38 | 2692615.1472 | 1191009.3821 | 2692599.9298 | 1191012.2648
39 | 2692615.1472 | 1191009.3821 | 2692616.7741 | 1191016.1115
40 | 2692616.7741 | 1191016.1115 | 2692631.8982 | 1191012.0429 | 2692632.0447 | 1191011.9835
41 | 2692623.3594 | 1191071.9937 | 2692622.3592 | 1191054.8339 | 2692620.9317 | 1191046.551
42 | 2692623.3594 | 1191071.9937 | 2692628.6921 | 1191073.3216 | 2692639.6092 | 1191075.6701
43 | 2692620.9317 | 1191046.551 | 2692647.6094 | 1191048.8542 | 2692652.9935 | 1191045.3908 | 2692656.4364 | 1191042.2951
44 | 2692639.6092 | 1191075.6701 | 2692640.4918 | 1191075.8599
45 | 2692640.4918 | 1191075.8599 | 2692657.2624 | 1191079.4677 | 2692659.7217 | 1191080.2888
46 | 2692659.7217 | 1191080.2888 | 2692661.5968 | 1191080.915
47 | 2692668.5056 | 1191083.2219 | 2692661.5968 | 1191080.915
48 | 2692675.4895 | 1191086.7545 | 2692668.5056 | 1191083.2219
49 | 2692675.4895 | 1191086.7545 | 2692663.2405 | 1191117.7589
50 | 2692675.4895 | 1191086.7545 | 2692680.6718 | 1191089.7377
51 | 2692685.6264 | 1191092.5898 | 2692680.6718 | 1191089.7377
52 | 2692703.7063 | 1191104.9686 | 2692687.855 | 1191093.8728 | 2692685.6264 | 1191092.5898

## bus_geodata
| x | y | coords
0 | 2692529.8804 | 1191172.9544
1 | 2692474.2489 | 1191151.6173
2 | 2692557.4863 | 1191181.5007
3 | 2692486.2567 | 1191121.2055
4 | 2692583.1931 | 1191160.7627
5 | 2692506.1781 | 1191117.5129
6 | 2692618.4511 | 1191152.4242
7 | 2692577.3244 | 1191144.8279
8 | 2692508.1701 | 1191117.1437
9 | 2692624.1452 | 1191128.6089
10 | 2692574.66 | 1191137.5936
11 | 2692652.8339 | 1191144.0998
12 | 2692660.5476 | 1191124.5749
13 | 2692526.9417 | 1191113.6642
14 | 2692527.6718 | 1191113.5289
15 | 2692542.208 | 1191106.3779
16 | 2692560.9781 | 1191095.1747
17 | 2692563.4825 | 1191093.6799
18 | 2692572.3406 | 1191088.3929
19 | 2692554.7015 | 1191066.915
20 | 2692583.9156 | 1191083.1751
21 | 2692544.7413 | 1191054.5056
22 | 2692603.3632 | 1191075.2465
23 | 2692537.4843 | 1191041.2999
24 | 2692605.1155 | 1191074.9614
25 | 2692481.802 | 1191032.2513
26 | 2692485.7531 | 1191033.282
27 | 2692501.1531 | 1191037.2652
28 | 2692515.9119 | 1191033.7449
29 | 2692531.138 | 1191029.7515
30 | 2692529.3642 | 1191026.5999
31 | 2692538.8562 | 1191024.6389
32 | 2692551.066 | 1191022.1163
33 | 2692558.3258 | 1191020.6165
34 | 2692576.9901 | 1191016.7605
35 | 2692578.8103 | 1191016.3845
36 | 2692599.4185 | 1191012.3616
37 | 2692599.9298 | 1191012.2648
38 | 2692615.1472 | 1191009.3821
39 | 2692616.7741 | 1191016.1115
40 | 2692632.0447 | 1191011.9835
41 | 2692623.3594 | 1191071.9937
42 | 2692620.9317 | 1191046.551
43 | 2692639.6092 | 1191075.6701
44 | 2692656.4364 | 1191042.2951
45 | 2692640.4918 | 1191075.8599
46 | 2692659.7217 | 1191080.2888
47 | 2692661.5968 | 1191080.915
48 | 2692668.5056 | 1191083.2219
49 | 2692663.2405 | 1191117.7589
50 | 2692675.4895 | 1191086.7545
51 | 2692680.6718 | 1191089.7377
52 | 2692685.6264 | 1191092.5898
53 | 2692703.7063 | 1191104.9686
54 | 2692583.9156 | 1191083.1751

## line_std_types
| c_nf_per_km | r_ohm_per_km | x_ohm_per_km | max_i_ka | type | q_mm2 | alpha | voltage_rating
NAYY 4x50 SE | 210 | 0.642 | 0.083 | 0.142 | cs | 50 | 0.00403 | LV
NAYY 4x120 SE | 264 | 0.225 | 0.08 | 0.242 | cs | 120 | 0.00403 | LV
NAYY 4x150 SE | 261 | 0.208 | 0.08 | 0.27 | cs | 150 | 0.00403 | LV
NA2XS2Y 1x95 RM/25 12/20 kV | 216 | 0.313 | 0.132 | 0.252 | cs | 95 | 0.00403 | MV
NA2XS2Y 1x185 RM/25 12/20 kV | 273 | 0.161 | 0.117 | 0.362 | cs | 185 | 0.00403 | MV
NA2XS2Y 1x240 RM/25 12/20 kV | 304 | 0.122 | 0.112 | 0.421 | cs | 240 | 0.00403 | MV
NA2XS2Y 1x95 RM/25 6/10 kV | 315 | 0.313 | 0.123 | 0.249 | cs | 95 | 0.00403 | MV
NA2XS2Y 1x185 RM/25 6/10 kV | 406 | 0.161 | 0.11 | 0.358 | cs | 185 | 0.00403 | MV
NA2XS2Y 1x240 RM/25 6/10 kV | 456 | 0.122 | 0.105 | 0.416 | cs | 240 | 0.00403 | MV
NA2XS2Y 1x150 RM/25 12/20 kV | 250 | 0.206 | 0.116 | 0.319 | cs | 150 | 0.00403 | MV
NA2XS2Y 1x120 RM/25 12/20 kV | 230 | 0.253 | 0.119 | 0.283 | cs | 120 | 0.00403 | MV
NA2XS2Y 1x70 RM/25 12/20 kV | 190 | 0.443 | 0.132 | 0.22 | cs | 70 | 0.00403 | MV
NA2XS2Y 1x150 RM/25 6/10 kV | 360 | 0.206 | 0.11 | 0.315 | cs | 150 | 0.00403 | MV
NA2XS2Y 1x120 RM/25 6/10 kV | 340 | 0.253 | 0.113 | 0.28 | cs | 120 | 0.00403 | MV
NA2XS2Y 1x70 RM/25 6/10 kV | 280 | 0.443 | 0.123 | 0.217 | cs | 70 | 0.00403 | MV
N2XS(FL)2Y 1x120 RM/35 64/110 kV | 112 | 0.153 | 0.166 | 0.366 | cs | 120 | 0.00393 | HV
N2XS(FL)2Y 1x185 RM/35 64/110 kV | 125 | 0.099 | 0.156 | 0.457 | cs | 185 | 0.00393 | HV
N2XS(FL)2Y 1x240 RM/35 64/110 kV | 135 | 0.075 | 0.149 | 0.526 | cs | 240 | 0.00393 | HV
N2XS(FL)2Y 1x300 RM/35 64/110 kV | 144 | 0.06 | 0.144 | 0.588 | cs | 300 | 0.00393 | HV
15-AL1/3-ST1A 0.4 | 11 | 1.8769 | 0.35 | 0.105 | ol | 16 | 0.00403 | LV
24-AL1/4-ST1A 0.4 | 11.25 | 1.2012 | 0.335 | 0.14 | ol | 24 | 0.00403 | LV
48-AL1/8-ST1A 0.4 | 12.2 | 0.5939 | 0.3 | 0.21 | ol | 48 | 0.00403 | LV
94-AL1/15-ST1A 0.4 | 13.2 | 0.306 | 0.29 | 0.35 | ol | 94 | 0.00403 | LV
34-AL1/6-ST1A 10.0 | 9.7 | 0.8342 | 0.36 | 0.17 | ol | 34 | 0.00403 | MV
48-AL1/8-ST1A 10.0 | 10.1 | 0.5939 | 0.35 | 0.21 | ol | 48 | 0.00403 | MV
70-AL1/11-ST1A 10.0 | 10.4 | 0.4132 | 0.339 | 0.29 | ol | 70 | 0.00403 | MV
94-AL1/15-ST1A 10.0 | 10.75 | 0.306 | 0.33 | 0.35 | ol | 94 | 0.00403 | MV
122-AL1/20-ST1A 10.0 | 11.1 | 0.2376 | 0.323 | 0.41 | ol | 122 | 0.00403 | MV
149-AL1/24-ST1A 10.0 | 11.25 | 0.194 | 0.315 | 0.47 | ol | 149 | 0.00403 | MV
34-AL1/6-ST1A 20.0 | 9.15 | 0.8342 | 0.382 | 0.17 | ol | 34 | 0.00403 | MV
48-AL1/8-ST1A 20.0 | 9.5 | 0.5939 | 0.372 | 0.21 | ol | 48 | 0.00403 | MV
70-AL1/11-ST1A 20.0 | 9.7 | 0.4132 | 0.36 | 0.29 | ol | 70 | 0.00403 | MV
94-AL1/15-ST1A 20.0 | 10 | 0.306 | 0.35 | 0.35 | ol | 94 | 0.00403 | MV
122-AL1/20-ST1A 20.0 | 10.3 | 0.2376 | 0.344 | 0.41 | ol | 122 | 0.00403 | MV
149-AL1/24-ST1A 20.0 | 10.5 | 0.194 | 0.337 | 0.47 | ol | 149 | 0.00403 | MV
184-AL1/30-ST1A 20.0 | 10.75 | 0.1571 | 0.33 | 0.535 | ol | 184 | 0.00403 | MV
243-AL1/39-ST1A 20.0 | 11 | 0.1188 | 0.32 | 0.645 | ol | 243 | 0.00403 | MV
48-AL1/8-ST1A 110.0 | 8 | 0.5939 | 0.46 | 0.21 | ol | 48 | 0.00403 | HV
70-AL1/11-ST1A 110.0 | 8.4 | 0.4132 | 0.45 | 0.29 | ol | 70 | 0.00403 | HV
94-AL1/15-ST1A 110.0 | 8.65 | 0.306 | 0.44 | 0.35 | ol | 94 | 0.00403 | HV
122-AL1/20-ST1A 110.0 | 8.5 | 0.2376 | 0.43 | 0.41 | ol | 122 | 0.00403 | HV
149-AL1/24-ST1A 110.0 | 8.75 | 0.194 | 0.41 | 0.47 | ol | 149 | 0.00403 | HV
184-AL1/30-ST1A 110.0 | 8.8 | 0.1571 | 0.4 | 0.535 | ol | 184 | 0.00403 | HV
243-AL1/39-ST1A 110.0 | 9 | 0.1188 | 0.39 | 0.645 | ol | 243 | 0.00403 | HV
305-AL1/39-ST1A 110.0 | 9.2 | 0.0949 | 0.38 | 0.74 | ol | 305 | 0.00403 | HV
490-AL1/64-ST1A 110.0 | 9.75 | 0.059 | 0.37 | 0.96 | ol | 490 | 0.00403 | HV
679-AL1/86-ST1A 110.0 | 9.95 | 0.042 | 0.36 | 1.15 | ol | 679 | 0.00403 | HV
490-AL1/64-ST1A 220.0 | 10 | 0.059 | 0.285 | 0.96 | ol | 490 | 0.00403 | HV
679-AL1/86-ST1A 220.0 | 11.7 | 0.042 | 0.275 | 1.15 | ol | 679 | 0.00403 | HV
490-AL1/64-ST1A 380.0 | 11 | 0.059 | 0.253 | 0.96 | ol | 490 | 0.00403 | HV
679-AL1/86-ST1A 380.0 | 14.6 | 0.042 | 0.25 | 1.15 | ol | 679 | 0.00403 | HV

## trafo_std_types
| i0_percent | pfe_kw | vkr_percent | sn_mva | vn_lv_kv | vn_hv_kv | vk_percent | shift_degree | vector_group | tap_side | tap_neutral | tap_min | tap_max | tap_step_degree | tap_step_percent | tap_phase_shifter
160 MVA 380/110 kV | 0.06 | 60 | 0.25 | 160 | 110 | 380 | 12.2 | 0 | Yy0 | hv | 0 | -9 | 9 | 0 | 1.5 | FALSE
100 MVA 220/110 kV | 0.06 | 55 | 0.26 | 100 | 110 | 220 | 12 | 0 | Yy0 | hv | 0 | -9 | 9 | 0 | 1.5 | FALSE
63 MVA 110/20 kV | 0.04 | 22 | 0.32 | 63 | 20 | 110 | 18 | 150 | YNd5 | hv | 0 | -9 | 9 | 0 | 1.5 | FALSE
40 MVA 110/20 kV | 0.05 | 18 | 0.34 | 40 | 20 | 110 | 16.2 | 150 | YNd5 | hv | 0 | -9 | 9 | 0 | 1.5 | FALSE
25 MVA 110/20 kV | 0.07 | 14 | 0.41 | 25 | 20 | 110 | 12 | 150 | YNd5 | hv | 0 | -9 | 9 | 0 | 1.5 | FALSE
63 MVA 110/10 kV | 0.04 | 22 | 0.32 | 63 | 10 | 110 | 18 | 150 | YNd5 | hv | 0 | -9 | 9 | 0 | 1.5 | FALSE
40 MVA 110/10 kV | 0.05 | 18 | 0.34 | 40 | 10 | 110 | 16.2 | 150 | YNd5 | hv | 0 | -9 | 9 | 0 | 1.5 | FALSE
25 MVA 110/10 kV | 0.07 | 14 | 0.41 | 25 | 10 | 110 | 12 | 150 | YNd5 | hv | 0 | -9 | 9 | 0 | 1.5 | FALSE
0.25 MVA 20/0.4 kV | 0.32 | 0.8 | 1.44 | 0.25 | 0.4 | 20 | 6 | 150 | Yzn5 | hv | 0 | -2 | 2 | 0 | 2.5 | FALSE
0.4 MVA 20/0.4 kV | 0.3375 | 1.35 | 1.425 | 0.4 | 0.4 | 20 | 6 | 150 | Dyn5 | hv | 0 | -2 | 2 | 0 | 2.5 | FALSE
0.63 MVA 20/0.4 kV | 0.2619 | 1.65 | 1.206 | 0.63 | 0.4 | 20 | 6 | 150 | Dyn5 | hv | 0 | -2 | 2 | 0 | 2.5 | FALSE
0.25 MVA 10/0.4 kV | 0.24 | 0.6 | 1.2 | 0.25 | 0.4 | 10 | 4 | 150 | Dyn5 | hv | 0 | -2 | 2 | 0 | 2.5 | FALSE
0.4 MVA 10/0.4 kV | 0.2375 | 0.95 | 1.325 | 0.4 | 0.4 | 10 | 4 | 150 | Dyn5 | hv | 0 | -2 | 2 | 0 | 2.5 | FALSE
0.63 MVA 10/0.4 kV | 0.1873 | 1.18 | 1.0794 | 0.63 | 0.4 | 10 | 4 | 150 | Dyn5 | hv | 0 | -2 | 2 | 0 | 2.5 | FALSE

## trafo3w_std_types
| sn_hv_mva | sn_mv_mva | sn_lv_mva | vn_hv_kv | vn_mv_kv | vn_lv_kv | vk_hv_percent | vk_mv_percent | vk_lv_percent | vkr_hv_percent | vkr_mv_percent | vkr_lv_percent | pfe_kw | i0_percent | shift_mv_degree | shift_lv_degree | vector_group | tap_side | tap_neutral | tap_min | tap_max | tap_step_percent
63/25/38 MVA 110/20/10 kV | 63 | 25 | 38 | 110 | 20 | 10 | 10.4 | 10.4 | 10.4 | 0.28 | 0.32 | 0.35 | 35 | 0.89 | 0 | 0 | YN0yn0yn0 | hv | 0 | -10 | 10 | 1.2
63/25/38 MVA 110/10/10 kV | 63 | 25 | 38 | 110 | 10 | 10 | 10.4 | 10.4 | 10.4 | 0.28 | 0.32 | 0.35 | 35 | 0.89 | 0 | 0 | YN0yn0yn0 | hv | 0 | -10 | 10 | 1.2

## fuse_std_types
| fuse_type | i_rated_a | t_avg | t_min | t_total | x_avg | x_min | x_total
HV 100A | HV 100A | 100 | 0 | [10.0, 3.64, 0.854, 0.281, 0.1, 0.0531, 0.022, 0.01] | [10.0, 4.267, 1.21, 0.403, 0.1, 0.058, 0.022, 0.01] | 0 | [300.0, 350.0, 450.0, 550.0, 700.0, 850.0, 1200.0, 1752.0] | [600.0, 700.0, 900.0, 1150.0, 1665.0, 2000.0, 3000.0, 4313.0]
HV 10A | HV 10A | 10 | 0 | [10.0, 1675.0, 0.344, 0.156, 0.1, 0.0417, 0.0171, 0.01] | [10.0, 1.3, 0.3, 0.155, 0.1, 0.0555, 0.023, 0.01] | 0 | [30.0, 32.0, 35.0, 37.0, 39.0, 50.0, 70.0, 88.0] | [60.0, 70.0, 80.0, 87.0, 94.0, 110.0, 150.0, 216.0]
HV 125A | HV 125A | 125 | 0 | [10.0, 1.82, 0.344, 0.1, 0.0467, 0.0269, 0.01] | [10.0, 2.478, 0.426, 0.1, 0.0427, 0.0211, 0.01] | 0 | [375.0, 500.0, 700.0, 925.0, 1200.0, 1500.0, 2341.0] | [750.0, 1000.0, 1500.0, 2200.0, 3000.0, 4000.0, 5765.0]
HV 160A | HV 160A | 160 | 0 | [10.0, 4.15, 1.03, 0.198, 0.1, 0.051, 0.0172, 0.01] | [10.0, 2.3, 0.734, 0.274, 0.1, 0.046, 0.0177, 0.01] | 0 | [480.0, 550.0, 700.0, 1000.0, 1260.0, 1600.0, 2500.0, 3227.0] | [960.0, 1300.0, 1700.0, 2200.0, 2996.0, 4000.0, 6000.0, 7946.0]
HV 16A | HV 16A | 16 | 0 | [10.0, 0.352, 0.164, 0.1, 0.0649, 0.0342, 0.01] | [10.0, 2.34, 0.722, 0.181, 0.1, 0.055, 0.0296, 0.01] | 0 | [48.0, 60.0, 65.0, 71.0, 80.0, 100.0, 162.0] | [96.0, 110.0, 125.0, 150.0, 168.0, 200.0, 250.0, 398.0]
HV 200A | HV 200A | 200 | 0 | [10.0, 4.267, 1.21, 0.403, 0.1, 0.058, 0.022, 0.01] | [10.0, 3.73, 1.654, 0.328, 0.1, 0.0531, 0.019, 0.01] | 0 | [600.0, 700.0, 900.0, 1150.0, 1665.0, 2000.0, 3000.0, 4313.0] | [1200.0, 1500.0, 1800.0, 2700.0, 3960.0, 5000.0, 7500.0, 10620.0]
HV 20A | HV 20A | 20 | 0 | [10.0, 1.3, 0.3, 0.155, 0.1, 0.0555, 0.023, 0.01] | [10.0, 1.3, 0.161, 0.1, 0.0611, 0.0399, 0.0141, 0.01] | 0 | [60.0, 70.0, 80.0, 87.0, 94.0, 110.0, 150.0, 216.0] | [120.0, 150.0, 200.0, 223.0, 260.0, 300.0, 450.0, 532.0]
HV 25A | HV 25A | 25 | 0 | [10.0, 2.512, 0.833, 0.299, 0.1, 0.0372, 0.0223, 0.01] | [10.0, 3.125, 0.597, 0.198, 0.1, 0.0378, 0.022, 0.01] | 0 | [75.0, 82.0, 90.0, 100.0, 124.0, 170.0, 200.0, 289.0] | [150.0, 170.0, 210.0, 250.0, 294.0, 400.0, 500.0, 711.0]
HV 31.5A | HV 31.5A | 31.5 | 0 | [10.0, 2.34, 0.722, 0.181, 0.1, 0.055, 0.0296, 0.01] | [10.0, 2.84, 0.368, 0.164, 0.1, 0.0621, 0.0378, 0.0195, 0.01] | 0 | [95.0, 110.0, 125.0, 150.0, 165.0, 200.0, 250.0, 390.0] | [189.0, 220.0, 300.0, 350.0, 393.0, 450.0, 530.0, 700.0, 960.0]
HV 40A | HV 40A | 40 | 0 | [10.0, 1.3, 0.161, 0.1, 0.0611, 0.0399, 0.0141, 0.01] | [10.0, 2.05, 0.369, 0.198, 0.1, 0.051, 0.0298, 0.01] | 0 | [120.0, 150.0, 200.0, 223.0, 260.0, 300.0, 450.0, 532.0] | [240.0, 300.0, 400.0, 450.0, 530.0, 650.0, 800.0, 1311.0]
HV 50A | HV 50A | 50 | 0 | [10.0, 3.215, 0.597, 0.198, 0.1, 0.0378, 0.022, 0.01] | [10.0, 3.64, 0.854, 0.281, 0.1, 0.0531, 0.022, 0.01] | 0 | [150.0, 170.0, 210.0, 250.0, 294.0, 400.0, 500.0, 711.0] | [300.0, 350.0, 450.0, 550.0, 700.0, 850.0, 1200.0, 1752.0]
HV 6.3A | HV 6.3A | 6.3 | 0 | [10.0, 1.39, 0.344, 0.168, 0.1, 0.056, 0.0263, 0.01] | [10.0, 1.711, 0.516, 0.198, 0.1, 0.0634, 0.0303, 0.01] | 0 | [19.0, 19.5, 20.4, 20.8, 22.0, 25.0, 32.0, 48.0] | [38.0, 40.0, 43.0, 48.0, 53.0, 60.0, 75.0, 118.0]
HV 63A | HV 63A | 63 | 0 | [10.0, 2.84, 0.368, 0.164, 0.1, 0.0621, 0.0378, 0.0195, 0.01] | [10.0, 1.82, 0.344, 0.1, 0.0467, 0.0269, 0.01] | 0 | [189.0, 220.0, 300.0, 350.0, 393.0, 450.0, 530.0, 700.0, 961.0] | [378.0, 500.0, 700.0, 934.0, 1200.0, 1500.0, 2366.0]
HV 80A | HV 80A | 80 | 0 | [10.0, 2.05, 0.369, 0.198, 0.1, 0.051, 0.0298, 0.01] | [10.0, 4.15, 1.03, 0.198, 0.1, 0.051, 0.0172, 0.01] | 0 | [240.0, 300.0, 400.0, 450.0, 530.0, 650.0, 800.0, 1311.0] | [480.0, 550.0, 700.0, 1000.0, 1260.0, 1600.0, 2500.0, 3227.0]
Siemens NH-1-100 | Siemens NH-1-100 | 100 | [5400.0, 2000.0, 400.0, 20.0, 1.0, 0.2, 0.012, 0.004] | 0 | 0 | [150.0, 190.0, 250.0, 430.0, 900.0, 1250.0, 2700.0, 3600.0] | 0 | 0
Siemens NH-1-125 | Siemens NH-1-125 | 125 | [4800.0, 120.0, 7.0, 0.1, 0.004] | 0 | 0 | [180.0, 400.0, 740.0, 2000.0, 4250.0] | 0 | 0
Siemens NH-1-16 | Siemens NH-1-16 | 16 | [4000.0, 400.0, 2.0, 0.1, 0.04, 0.01] | 0 | 0 | [26.0, 35.0, 75.0, 150.0, 200.0, 300.0] | 0 | 0
Siemens NH-1-160 | Siemens NH-1-160 | 160 | [4800.0, 120.0, 7.0, 0.1, 0.004] | 0 | 0 | [210.0, 500.0, 900.0, 2300.0, 5000.0] | 0 | 0
Siemens NH-1-25 | Siemens NH-1-25 | 25 | [4000.0, 1000.0, 10.0, 0.2, 0.02, 0.01] | 0 | 0 | [40.0, 50.0, 100.0, 210.0, 400.0, 500.0] | 0 | 0
Siemens NH-1-50 | Siemens NH-1-50 | 50 | [4000.0, 40.0, 4.0, 1.0, 0.02, 0.01] | 0 | 0 | [86.0, 200.0, 300.0, 400.0, 1000.0, 1280.0] | 0 | 0
Siemens NH-1-63 | Siemens NH-1-63 | 63 | [4000.0, 100.0, 10.0, 2.0, 0.04, 0.01] | 0 | 0 | [100.0, 200.0, 300.0, 400.0, 1000.0, 1500.0] | 0 | 0
Siemens NH-1-80 | Siemens NH-1-80 | 80 | [4800.0, 120.0, 7.0, 0.1, 0.01] | 0 | 0 | [150.58, 250.0, 450.0, 1150.0, 2470.0] | 0 | 0
Siemens NH-2-1000 | Siemens NH-2-1000 | 1000 | [4800.0, 120.0, 7.0, 0.1, 0.004] | 0 | 0 | [1900.0, 3500.0, 8400.0, 24000.0, 52000.0] | 0 | 0
Siemens NH-2-200 | Siemens NH-2-200 | 200 | [4800.0, 120.0, 7.0, 0.1, 0.004] | 0 | 0 | [280.0, 650.0, 1200.0, 3000.0, 7000.0] | 0 | 0
Siemens NH-2-224 | Siemens NH-2-224 | 224 | [4800.0, 120.0, 7.0, 0.2, 0.04, 0.004] | 0 | 0 | [400.0, 750.0, 1453.0, 3025.0, 4315.0, 7600.0] | 0 | 0
Siemens NH-2-250 | Siemens NH-2-250 | 250 | [4800.0, 120.0, 7.0, 0.1, 0.004] | 0 | 0 | [450.0, 800.0, 1650.0, 4000.0, 8500.0] | 0 | 0
Siemens NH-2-315 | Siemens NH-2-315 | 315 | [4800.0, 120.0, 7.0, 0.1, 0.004] | 0 | 0 | [550.0, 920.0, 1900.0, 5000.0, 11000.0] | 0 | 0
Siemens NH-2-355 | Siemens NH-2-355 | 355 | [4800.0, 120.0, 6.0, 0.1, 0.004] | 0 | 0 | [650.0, 1116.27, 2350.0, 5840.0, 12790.0] | 0 | 0
Siemens NH-2-400 | Siemens NH-2-400 | 400 | [4800.0, 120.0, 7.0, 0.1, 0.004] | 0 | 0 | [720.0, 1350.0, 2800.0, 6500.0, 15000.0] | 0 | 0
Siemens NH-2-425 | Siemens NH-2-425 | 425 | [4800.0, 120.0, 7.0, 0.1, 0.004] | 0 | 0 | [850.0, 1500.0, 3050.0, 7500.0, 16500.0] | 0 | 0
Siemens NH-2-630 | Siemens NH-2-630 | 630 | [4800.0, 120.0, 7.0, 0.1, 0.004] | 0 | 0 | [1200.0, 2000.0, 4800.0, 12000.0, 26000.0] | 0 | 0

## res_bus
| vm_pu | va_degree | p_mw | q_mvar
0 | 0.98607 | -0.26786 | 0.01711 | 0.0042883
1 | 0.98924 | -0.20626 | 0 | 0
2 | 0.98498 | -0.28898 | 0 | 0
3 | 0.99099 | -0.17264 | 0 | 0
4 | 0.98374 | -0.31313 | 0 | 0
5 | 0.99207 | -0.15187 | 0.016663 | 0.0041761
6 | 0.98319 | -0.32398 | 0.0042999 | 0.0010776
7 | 0.98329 | -0.32194 | 0.019796 | 0.0049614
8 | 0.99221 | -0.1492 | 0.0091825 | 0.0023014
9 | 0.98302 | -0.32733 | 0.0076026 | 0.0019054
10 | 0.98323 | -0.32319 | 0.0090117 | 0.0022586
11 | 0.99263 | -0.14188 | 0.0034468 | 0.00086386
12 | 0.99269 | -0.1406 | 0.0026243 | 0.00065771
13 | 0.99367 | -0.12096 | 0.018439 | 0.0046212
14 | 0.99374 | -0.11962 | 0.0083856 | 0.0021016
15 | 0.99541 | -0.087726 | 0.012227 | 0.0030644
16 | 0.99787 | -0.040651 | 0.0072815 | 0.0018249
17 | 0.99821 | -0.034016 | 0.010794 | 0.0027053
18 | 0.99888 | -0.021321 | 0 | 0
19 | 0.99762 | -0.04538 | 0.0061393 | 0.0015386
20 | 1 | 0 | -0.48327 | -0.12201
21 | 0.99658 | -0.065319 | 0.0046498 | 0.0011653
22 | 0.99879 | -0.023253 | 0.042949 | 0.010764
23 | 0.99468 | -0.10165 | 0.0057918 | 0.0014516
24 | 0.99867 | -0.025527 | 0.022269 | 0.0055811
25 | 0.99195 | -0.15438 | 0.010879 | 0.0027266
26 | 0.99199 | -0.1536 | 0.0078062 | 0.0019564
27 | 0.99226 | -0.14833 | 0.0070606 | 0.0017695
28 | 0.99262 | -0.14142 | 0.0074342 | 0.0018632
29 | 0.9931 | -0.13218 | 0 | 0
30 | 0.99277 | -0.13845 | 0 | 0
31 | 0.9919 | -0.15529 | 0.0071257 | 0.0017859
32 | 0.99086 | -0.17541 | 0.014901 | 0.0037345
33 | 0.99034 | -0.18543 | 0.0067073 | 0.001681
34 | 0.98912 | -0.20897 | 0.007614 | 0.0019082
35 | 0.98902 | -0.21102 | 0.0076261 | 0.0019113
36 | 0.98797 | -0.2313 | 0.0099996 | 0.0025061
37 | 0.98795 | -0.23171 | 0.0043223 | 0.0010833
38 | 0.98739 | -0.24274 | 0 | 0
39 | 0.98713 | -0.24767 | 0 | 0
40 | 0.98655 | -0.25895 | 0.039842 | 0.0099854
41 | 0.99657 | -0.065774 | 0 | 0
42 | 0.99626 | -0.071813 | 0 | 0
43 | 0.99489 | -0.098256 | 0.018578 | 0.0046562
44 | 0.9958 | -0.080739 | 0.013437 | 0.0033677
45 | 0.99481 | -0.099724 | 0.026751 | 0.0067044
46 | 0.99363 | -0.12255 | 0.0083685 | 0.0020973
47 | 0.99352 | -0.12455 | 0.02186 | 0.0054787
48 | 0.99329 | -0.1291 | 0 | 0
49 | 0.99274 | -0.13981 | 0.0038394 | 0.00096224
50 | 0.99304 | -0.13397 | 0 | 0
51 | 0.9929 | -0.13666 | 0.016966 | 0.0042521
52 | 0.99285 | -0.13751 | 0.0038976 | 0.00097684
53 | 0.99276 | -0.13928 | 0.0045588 | 0.0011425
54 | 0.99998 | 149.9956 | 0 | 0

## res_line
| p_from_mw | q_from_mvar | p_to_mw | q_to_mvar | pl_mw | ql_mvar | i_from_ka | i_to_ka | i_ka | vm_from_pu | va_from_degree | vm_to_pu | va_to_degree | loading_percent
0 | -0.057929 | -0.014558 | 0.0581 | 0.014667 | 0.00017092 | 0.00010863 | 0.087431 | 0.087431 | 0.087431 | 0.98607 | -0.26786 | 0.98924 | -0.20626 | 24.0196
1 | 0.040818 | 0.01027 | -0.040777 | -0.010244 | 4.1136e-05 | 2.5959e-05 | 0.061611 | 0.061611 | 0.061611 | 0.98607 | -0.26786 | 0.98498 | -0.28898 | 16.9261
2 | -0.0581 | -0.014667 | 0.058193 | 0.014727 | 9.3711e-05 | 5.9554e-05 | 0.087431 | 0.087431 | 0.087431 | 0.98924 | -0.20626 | 0.99099 | -0.17264 | 24.0195
3 | 0.040777 | 0.010244 | -0.04073 | -0.010215 | 4.6939e-05 | 2.9622e-05 | 0.061611 | 0.061611 | 0.061611 | 0.98498 | -0.28898 | 0.98374 | -0.31313 | 16.9262
4 | -0.058193 | -0.014727 | 0.058252 | 0.014763 | 5.8078e-05 | 3.6909e-05 | 0.087431 | 0.087431 | 0.087431 | 0.99099 | -0.17264 | 0.99207 | -0.15187 | 24.0195
5 | 0.01191 | 0.0029868 | -0.011904 | -0.0029835 | 6.1564e-06 | 3.2982e-06 | 0.018016 | 0.018016 | 0.018016 | 0.98374 | -0.31313 | 0.98319 | -0.32398 | 4.9494
6 | 0.02882 | 0.0072277 | -0.028808 | -0.0072202 | 1.2103e-05 | 7.5303e-06 | 0.043596 | 0.043596 | 0.043596 | 0.98374 | -0.31313 | 0.98329 | -0.32194 | 11.9768
7 | -0.074914 | -0.01894 | 0.074924 | 0.018946 | 9.6021e-06 | 6.1192e-06 | 0.11242 | 0.11242 | 0.11242 | 0.99207 | -0.15187 | 0.99221 | -0.1492 | 30.8855
8 | 0.0076038 | 0.0019059 | -0.0076026 | -0.0019054 | 1.2161e-06 | 4.6783e-07 | 0.011508 | 0.011508 | 0.011508 | 0.98319 | -0.32398 | 0.98302 | -0.32733 | 3.1616
9 | 0.0090123 | 0.0022588 | -0.0090117 | -0.0022586 | 5.3773e-07 | 2.4637e-07 | 0.013638 | 0.013638 | 0.013638 | 0.98329 | -0.32194 | 0.98323 | -0.32319 | 3.7468
10 | -0.084106 | -0.021247 | 0.08422 | 0.02132 | 0.00011401 | 7.272e-05 | 0.12619 | 0.12619 | 0.12619 | 0.99221 | -0.1492 | 0.99367 | -0.12096 | 34.6688
11 | -0.0034468 | -0.00086386 | 0.003447 | 0.00086372 | 2.1018e-07 | -1.3688e-07 | 0.005167 | 0.0051669 | 0.005167 | 0.99263 | -0.14188 | 0.99269 | -0.1406 | 1.4195
12 | -0.0060713 | -0.0015214 | 0.0060716 | 0.0015215 | 2.2762e-07 | 5.0923e-08 | 0.0091007 | 0.0091006 | 0.0091007 | 0.99269 | -0.1406 | 0.99274 | -0.13981 | 2.5002
13 | -0.10266 | -0.025941 | 0.10267 | 0.025945 | 6.587e-06 | 4.2061e-06 | 0.15381 | 0.15381 | 0.15381 | 0.99367 | -0.12096 | 0.99374 | -0.11962 | 42.2544
14 | -0.11105 | -0.028047 | 0.11122 | 0.028155 | 0.00017002 | 0.0001086 | 0.16636 | 0.16636 | 0.16636 | 0.99374 | -0.11962 | 0.99541 | -0.087726 | 45.704
15 | -0.12345 | -0.03122 | 0.12373 | 0.031398 | 0.00027946 | 0.00017857 | 0.18464 | 0.18464 | 0.18464 | 0.99541 | -0.087726 | 0.99787 | -0.040651 | 50.7254
16 | -0.13101 | -0.033223 | 0.13105 | 0.03325 | 4.1802e-05 | 2.6715e-05 | 0.1955 | 0.1955 | 0.1955 | 0.99787 | -0.040651 | 0.99821 | -0.034016 | 53.7084
17 | -0.14185 | -0.035955 | 0.14193 | 0.03601 | 8.6596e-05 | 5.5151e-05 | 0.21159 | 0.21159 | 0.21159 | 0.99821 | -0.034016 | 0.99888 | -0.021321 | 29.0644
18 | 0.14909 | 0.037826 | -0.14892 | -0.037717 | 0.00017228 | 0.00010917 | 0.22226 | 0.22226 | 0.22226 | 0.99888 | -0.021321 | 0.99762 | -0.04538 | 20.3537
19 | -0.29102 | -0.073837 | 0.29132 | 0.074027 | 0.00029873 | 0.00019069 | 0.43385 | 0.43385 | 0.43385 | 0.99888 | -0.021321 | 1 | 0 | 39.7299
20 | 0.14278 | 0.036178 | -0.14264 | -0.036091 | 0.00013663 | 8.7025e-05 | 0.2131 | 0.2131 | 0.2131 | 0.99762 | -0.04538 | 0.99658 | -0.065319 | 29.2727
21 | 0.1903 | 0.047985 | -0.19009 | -0.04785 | 0.00021153 | 0.00013455 | 0.28327 | 0.28327 | 0.28327 | 1 | 0 | 0.99879 | -0.023253 | 25.9409
22 | 0.13799 | 0.034926 | -0.13775 | -0.034772 | 0.00024017 | 0.00015351 | 0.20616 | 0.20616 | 0.20616 | 0.99658 | -0.065319 | 0.99468 | -0.10165 | 56.638
23 | 0.14714 | 0.037086 | -0.14713 | -0.037076 | 1.6007e-05 | 1.0198e-05 | 0.21929 | 0.21929 | 0.21929 | 0.99879 | -0.023253 | 0.99867 | -0.025527 | 30.122
24 | 0.13196 | 0.033321 | -0.13177 | -0.033198 | 0.00019274 | 0.00012319 | 0.1975 | 0.1975 | 0.1975 | 0.99468 | -0.10165 | 0.9931 | -0.13218 | 54.2577
25 | 0.12486 | 0.031495 | -0.12462 | -0.031341 | 0.00024008 | 0.00015341 | 0.18611 | 0.18611 | 0.18611 | 0.99867 | -0.025527 | 0.99657 | -0.065774 | 51.1285
26 | -0.010879 | -0.0027266 | 0.01088 | 0.0027268 | 4.0781e-07 | 2.0829e-07 | 0.01632 | 0.01632 | 0.01632 | 0.99195 | -0.15438 | 0.99199 | -0.1536 | 4.4834
27 | -0.018686 | -0.0046832 | 0.01869 | 0.004686 | 4.6887e-06 | 2.7952e-06 | 0.028029 | 0.028029 | 0.028029 | 0.99199 | -0.1536 | 0.99226 | -0.14833 | 7.7003
28 | -0.025751 | -0.0064555 | 0.025759 | 0.0064608 | 8.4867e-06 | 5.2354e-06 | 0.038617 | 0.038617 | 0.038617 | 0.99226 | -0.14833 | 0.99262 | -0.14142 | 10.6091
29 | -0.033194 | -0.0083239 | 0.033208 | 0.0083331 | 1.4617e-05 | 9.1512e-06 | 0.049762 | 0.049761 | 0.049762 | 0.99262 | -0.14142 | 0.9931 | -0.13218 | 13.6707
30 | 0.09856 | 0.024865 | -0.098531 | -0.024846 | 2.9588e-05 | 1.889e-05 | 0.14774 | 0.14774 | 0.14774 | 0.9931 | -0.13218 | 0.99277 | -0.13845 | 40.587
31 | 0.098531 | 0.024846 | -0.098451 | -0.024795 | 7.933e-05 | 5.0646e-05 | 0.14774 | 0.14774 | 0.14774 | 0.99277 | -0.13845 | 0.9919 | -0.15529 | 40.587
32 | 0.091326 | 0.023009 | -0.091238 | -0.022953 | 8.7812e-05 | 5.6039e-05 | 0.13705 | 0.13705 | 0.13705 | 0.9919 | -0.15529 | 0.99086 | -0.17541 | 37.6503
33 | 0.076337 | 0.019219 | -0.076301 | -0.019195 | 3.6553e-05 | 2.3299e-05 | 0.11467 | 0.11467 | 0.11467 | 0.99086 | -0.17541 | 0.99034 | -0.18543 | 31.5027
34 | 0.069593 | 0.017514 | -0.069515 | -0.017465 | 7.8184e-05 | 4.9793e-05 | 0.10459 | 0.10459 | 0.10459 | 0.99034 | -0.18543 | 0.98912 | -0.20897 | 28.7341
35 | 0.061901 | 0.015556 | -0.061895 | -0.015553 | 6.0463e-06 | 3.8458e-06 | 0.093138 | 0.093138 | 0.093138 | 0.98912 | -0.20897 | 0.98902 | -0.21102 | 25.5873
36 | 0.054269 | 0.013641 | -0.054217 | -0.013608 | 5.2513e-05 | 3.3339e-05 | 0.081664 | 0.081664 | 0.081664 | 0.98902 | -0.21102 | 0.98797 | -0.2313 | 22.4353
37 | 0.044217 | 0.011102 | -0.044216 | -0.011101 | 8.657e-07 | 5.4738e-07 | 0.066604 | 0.066604 | 0.066604 | 0.98797 | -0.2313 | 0.98795 | -0.23171 | 18.2977
38 | 0.039894 | 0.010018 | -0.039873 | -0.010005 | 2.0974e-05 | 1.3225e-05 | 0.060094 | 0.060094 | 0.060094 | 0.98795 | -0.23171 | 0.98739 | -0.24274 | 16.5093
39 | 0.039873 | 0.010005 | -0.039864 | -0.0099989 | 9.3766e-06 | 5.9125e-06 | 0.060094 | 0.060094 | 0.060094 | 0.98739 | -0.24274 | 0.98713 | -0.24767 | 16.5093
40 | 0.039864 | 0.0099989 | -0.039842 | -0.0099854 | 2.1424e-05 | 1.3509e-05 | 0.060094 | 0.060094 | 0.060094 | 0.98713 | -0.24767 | 0.98655 | -0.25895 | 16.5093
41 | 0.013447 | 0.003373 | -0.013443 | -0.0033709 | 3.8703e-06 | 2.1436e-06 | 0.020079 | 0.020079 | 0.020079 | 0.99657 | -0.065774 | 0.99626 | -0.071813 | 5.5163
42 | 0.11117 | 0.027968 | -0.111 | -0.027858 | 0.00017224 | 0.00011002 | 0.16603 | 0.16603 | 0.16603 | 0.99657 | -0.065774 | 0.99489 | -0.098256 | 45.6123
43 | 0.013443 | 0.0033709 | -0.013437 | -0.0033677 | 5.7164e-06 | 3.1664e-06 | 0.020079 | 0.020079 | 0.020079 | 0.99626 | -0.071813 | 0.9958 | -0.080739 | 5.5163
44 | 0.092419 | 0.023202 | -0.092412 | -0.023198 | 6.4696e-06 | 4.1289e-06 | 0.13824 | 0.13824 | 0.13824 | 0.99489 | -0.098256 | 0.99481 | -0.099724 | 37.9785
45 | 0.065661 | 0.016494 | -0.06559 | -0.016448 | 7.1451e-05 | 4.5472e-05 | 0.098228 | 0.098228 | 0.098228 | 0.99481 | -0.099724 | 0.99363 | -0.12255 | 26.9858
46 | 0.057222 | 0.014351 | -0.057216 | -0.014347 | 5.4442e-06 | 3.4587e-06 | 0.085696 | 0.085696 | 0.085696 | 0.99363 | -0.12255 | 0.99352 | -0.12455 | 23.5429
47 | 0.035356 | 0.0088686 | -0.035348 | -0.0088638 | 7.6598e-06 | 4.808e-06 | 0.052956 | 0.052956 | 0.052956 | 0.99352 | -0.12455 | 0.99329 | -0.1291 | 14.5483
48 | 0.035348 | 0.0088638 | -0.03534 | -0.0088586 | 8.211e-06 | 5.154e-06 | 0.052956 | 0.052956 | 0.052956 | 0.99329 | -0.1291 | 0.99304 | -0.13397 | 14.5483
49 | -0.009911 | -0.0024837 | 0.0099137 | 0.0024851 | 2.7588e-06 | 1.3345e-06 | 0.014856 | 0.014855 | 0.014856 | 0.99274 | -0.13981 | 0.99304 | -0.13397 | 4.0812
50 | 0.025426 | 0.0063736 | -0.025423 | -0.0063716 | 3.2551e-06 | 2.0059e-06 | 0.0381 | 0.038101 | 0.038101 | 0.99304 | -0.13397 | 0.9929 | -0.13666 | 10.4672
51 | 0.0084571 | 0.0021195 | -0.0084568 | -0.0021193 | 3.4438e-07 | 1.4647e-07 | 0.012674 | 0.012674 | 0.012674 | 0.9929 | -0.13666 | 0.99285 | -0.13751 | 3.482
52 | 0.0045592 | 0.0011425 | -0.0045588 | -0.0011425 | 3.838e-07 | -3.7831e-08 | 0.0068329 | 0.006833 | 0.006833 | 0.99285 | -0.13751 | 0.99276 | -0.13928 | 1.8772

## res_trafo
| p_hv_mw | q_hv_mvar | p_lv_mw | q_lv_mvar | pl_mw | ql_mvar | i_hv_ka | i_lv_ka | vm_hv_pu | va_hv_degree | vm_lv_pu | va_lv_degree | loading_percent
0 | -1.2729e-15 | -1.3162e-15 | 0.00165 | 1.2699e-07 | 0.00165 | 1.2699e-07 | 5.2857e-17 | 0.0023815 | 0.99998 | 149.9956 | 1 | 0 | 0.2619

## res_ext_grid
| p_mw | q_mvar
0 | 0.4899 | 0.12367

## res_load
| p_mw | q_mvar
0 | 0.01711 | 0.0042883
1 | 0.016663 | 0.0041761
2 | 0.0042999 | 0.0010776
3 | 0.019796 | 0.0049614
4 | 0.0091825 | 0.0023014
5 | 0.0076026 | 0.0019054
6 | 0.0090117 | 0.0022586
7 | 0.0034468 | 0.00086386
8 | 0.0026243 | 0.00065771
9 | 0.018439 | 0.0046212
10 | 0.0083856 | 0.0021016
11 | 0.012227 | 0.0030644
12 | 0.0072815 | 0.0018249
13 | 0.010794 | 0.0027053
14 | 0.0061393 | 0.0015386
15 | 0.0066272 | 0.0016609
16 | 0.0046498 | 0.0011653
17 | 0.042949 | 0.010764
18 | 0.0057918 | 0.0014516
19 | 0.022269 | 0.0055811
20 | 0.010879 | 0.0027266
21 | 0.0078062 | 0.0019564
22 | 0.0070606 | 0.0017695
23 | 0.0074342 | 0.0018632
24 | 0.0071257 | 0.0017859
25 | 0.014901 | 0.0037345
26 | 0.0067073 | 0.001681
27 | 0.007614 | 0.0019082
28 | 0.0076261 | 0.0019113
29 | 0.0099996 | 0.0025061
30 | 0.0043223 | 0.0010833
31 | 0.039842 | 0.0099854
32 | 0.018578 | 0.0046562
33 | 0.013437 | 0.0033677
34 | 0.026751 | 0.0067044
35 | 0.0083685 | 0.0020973
36 | 0.02186 | 0.0054787
37 | 0.0038394 | 0.00096224
38 | 0.016966 | 0.0042521
39 | 0.0038976 | 0.00097684
40 | 0.0045588 | 0.0011425

## dtypes
| element | column | dtype
0 | bus | name | object
1 | bus | vn_kv | float64
2 | bus | type | object
3 | bus | zone | object
4 | bus | in_service | bool
5 | load | name | object
6 | load | bus | uint32
7 | load | p_mw | float64
8 | load | q_mvar | float64
9 | load | const_z_percent | float64
10 | load | const_i_percent | float64
11 | load | sn_mva | float64
12 | load | scaling | float64
13 | load | in_service | bool
14 | load | type | object
15 | ext_grid | name | object
16 | ext_grid | bus | uint32
17 | ext_grid | vm_pu | float64
18 | ext_grid | va_degree | float64
19 | ext_grid | slack_weight | float64
20 | ext_grid | in_service | bool
21 | line | name | object
22 | line | std_type | object
23 | line | from_bus | uint32
24 | line | to_bus | uint32
25 | line | length_km | float64
26 | line | r_ohm_per_km | float64
27 | line | x_ohm_per_km | float64
28 | line | c_nf_per_km | float64
29 | line | g_us_per_km | float64
30 | line | max_i_ka | float64
31 | line | df | float64
32 | line | parallel | uint32
33 | line | type | object
34 | line | in_service | bool
35 | trafo | name | object
36 | trafo | std_type | object
37 | trafo | hv_bus | uint32
38 | trafo | lv_bus | uint32
39 | trafo | sn_mva | float64
40 | trafo | vn_hv_kv | float64
41 | trafo | vn_lv_kv | float64
42 | trafo | vk_percent | float64
43 | trafo | vkr_percent | float64
44 | trafo | pfe_kw | float64
45 | trafo | i0_percent | float64
46 | trafo | shift_degree | float64
47 | trafo | tap_side | object
48 | trafo | tap_neutral | int32
49 | trafo | tap_min | int32
50 | trafo | tap_max | int32
51 | trafo | tap_step_percent | float64
52 | trafo | tap_step_degree | float64
53 | trafo | tap_pos | int32
54 | trafo | tap_phase_shifter | bool
55 | trafo | parallel | uint32
56 | trafo | df | float64
57 | trafo | in_service | bool
58 | line_geodata | coords | object
59 | bus_geodata | x | float64
60 | bus_geodata | y | float64
61 | bus_geodata | coords | object
62 | res_bus | vm_pu | float64
63 | res_bus | va_degree | float64
64 | res_bus | p_mw | float64
65 | res_bus | q_mvar | float64
66 | res_line | p_from_mw | float64
67 | res_line | q_from_mvar | float64
68 | res_line | p_to_mw | float64
69 | res_line | q_to_mvar | float64
70 | res_line | pl_mw | float64
71 | res_line | ql_mvar | float64
72 | res_line | i_from_ka | float64
73 | res_line | i_to_ka | float64
74 | res_line | i_ka | float64
75 | res_line | vm_from_pu | float64
76 | res_line | va_from_degree | float64
77 | res_line | vm_to_pu | float64
78 | res_line | va_to_degree | float64
79 | res_line | loading_percent | float64
80 | res_trafo | p_hv_mw | float64
81 | res_trafo | q_hv_mvar | float64
82 | res_trafo | p_lv_mw | float64
83 | res_trafo | q_lv_mvar | float64
84 | res_trafo | pl_mw | float64
85 | res_trafo | ql_mvar | float64
86 | res_trafo | i_hv_ka | float64
87 | res_trafo | i_lv_ka | float64
88 | res_trafo | vm_hv_pu | float64
89 | res_trafo | va_hv_degree | float64
90 | res_trafo | vm_lv_pu | float64
91 | res_trafo | va_lv_degree | float64
92 | res_trafo | loading_percent | float64
93 | res_ext_grid | p_mw | float64
94 | res_ext_grid | q_mvar | float64
95 | res_load | p_mw | float64
96 | res_load | q_mvar | float64

## parameters
| version | format_version | converged | OPF_converged | name | f_hz | sn_mva
0 | 2.14.6 | 2.14.0 | TRUE | FALSE |  | 50 | 1