## bus
| name | vn_kv | type | zone | in_service
0 | bus_LV_1213-14_0_2_node_0 | 0.4 | n |  | TRUE
1 | bus_LV_1213-14_0_2_node_1 | 0.4 | n |  | TRUE
2 | bus_LV_1213-14_0_2_node_2 | 0.4 | n |  | TRUE
3 | bus_LV_1213-14_0_2_node_3 | 0.4 | n |  | TRUE
4 | bus_LV_1213-14_0_2_node_4 | 0.4 | n |  | TRUE
5 | bus_LV_1213-14_0_2_node_7 | 0.4 | n |  | TRUE
6 | bus_LV_1213-14_0_2_node_8 | 0.4 | n |  | TRUE
7 | bus_LV_1213-14_0_2_node_6 | 0.4 | n |  | TRUE
8 | bus_LV_1213-14_0_2_node_5 | 0.4 | n |  | TRUE
9 | bus_LV_1213-14_0_2_node_9 | 0.4 | n |  | TRUE
10 | bus_LV_1213-14_0_2_node_31 | 0.4 | n |  | TRUE
11 | bus_LV_1213-14_0_2_node_30 | 0.4 | n |  | TRUE
12 | bus_LV_1213-14_0_2_node_10 | 0.4 | n |  | TRUE
13 | bus_LV_1213-14_0_2_node_11 | 0.4 | n |  | TRUE
14 | bus_LV_1213-14_0_2_node_12 | 0.4 | n |  | TRUE
15 | bus_LV_1213-14_0_2_node_13 | 0.4 | n |  | TRUE
16 | bus_LV_1213-14_0_2_node_21 | 0.4 | n |  | TRUE
17 | bus_LV_1213-14_0_2_node_19 | 0.4 | n |  | TRUE
18 | bus_LV_1213-14_0_2_node_18 | 0.4 | n |  | TRUE
19 | bus_LV_1213-14_0_2_node_14 | 0.4 | n |  | TRUE
20 | bus_LV_1213-14_0_2_node_24 | 0.4 | n |  | TRUE
21 | bus_LV_1213-14_0_2_node_15 | 0.4 | n |  | TRUE
22 | bus_LV_1213-14_0_2_node_16 | 0.4 | n |  | TRUE
23 | bus_LV_1213-14_0_2_node_25 | 0.4 | n |  | TRUE
24 | bus_LV_1213-14_0_2_node_17 | 0.4 | n |  | TRUE
25 | bus_LV_1213-14_0_2_node_26 | 0.4 | n |  | TRUE
26 | bus_LV_1213-14_0_2_node_28 | 0.4 | n |  | TRUE
27 | bus_LV_1213-14_0_2_node_29 | 0.4 | n |  | TRUE
28 | bus_LV_1213-14_0_2_node_27 | 0.4 | n |  | TRUE
29 | bus_LV_1213-14_0_2_node_20 | 0.4 | n |  | TRUE
30 | bus_LV_1213-14_0_2_node_22 | 0.4 | n |  | TRUE
31 | bus_LV_1213-14_0_2_node_32 | 0.4 | n |  | TRUE
32 | bus_MV_14_0_node_117 | 20 | n |  | TRUE

## load
| name | bus | p_mw | q_mvar | const_z_percent | const_i_percent | sn_mva | scaling | in_service | type
0 | LV_1213-14_0_2_load_0 | 0 | 0.01181 | 0.0029599 | 0 | 0 |  | 1 | TRUE | wye
1 | LV_1213-14_0_2_load_1 | 1 | 0.004516 | 0.0011318 | 0 | 0 |  | 1 | TRUE | wye
2 | LV_1213-14_0_2_load_2 | 2 | 0.0019607 | 0.0004914 | 0 | 0 |  | 1 | TRUE | wye
3 | LV_1213-14_0_2_load_4 | 4 | 0.0020067 | 0.00050292 | 0 | 0 |  | 1 | TRUE | wye
4 | LV_1213-14_0_2_load_7 | 5 | 0.0013971 | 0.00035016 | 0 | 0 |  | 1 | TRUE | wye
5 | LV_1213-14_0_2_load_8 | 6 | 0.0015969 | 0.00040022 | 0 | 0 |  | 1 | TRUE | wye
6 | LV_1213-14_0_2_load_6 | 7 | 0.0032937 | 0.00082547 | 0 | 0 |  | 1 | TRUE | wye
7 | LV_1213-14_0_2_load_5 | 8 | 0.0043423 | 0.0010883 | 0 | 0 |  | 1 | TRUE | wye
8 | LV_1213-14_0_2_load_9 | 9 | 0.0011722 | 0.00029377 | 0 | 0 |  | 1 | TRUE | wye
9 | LV_1213-14_0_2_load_31 | 10 | 0.0015589 | 0.00039071 | 0 | 0 |  | 1 | TRUE | wye
10 | LV_1213-14_0_2_load_30 | 11 | 0.0015733 | 0.00039431 | 0 | 0 |  | 1 | TRUE | wye
11 | LV_1213-14_0_2_load_10 | 12 | 0.0038021 | 0.00095289 | 0 | 0 |  | 1 | TRUE | wye
12 | LV_1213-14_0_2_load_11 | 13 | 0.0067172 | 0.0016835 | 0 | 0 |  | 1 | TRUE | wye
13 | LV_1213-14_0_2_load_12 | 14 | 0.0038149 | 0.00095611 | 0 | 0 |  | 1 | TRUE | wye
14 | LV_1213-14_0_2_load_13 | 15 | 0.0054771 | 0.0013727 | 0 | 0 |  | 1 | TRUE | wye
15 | LV_1213-14_0_2_load_21 | 16 | 0.0021601 | 0.00054136 | 0 | 0 |  | 1 | TRUE | wye
16 | LV_1213-14_0_2_load_19 | 17 | 0.0037235 | 0.00093321 | 0 | 0 |  | 1 | TRUE | wye
17 | LV_1213-14_0_2_load_18 | 18 | 0.0027482 | 0.00068875 | 0 | 0 |  | 1 | TRUE | wye
18 | LV_1213-14_0_2_load_14 | 19 | 0.0040535 | 0.0010159 | 0 | 0 |  | 1 | TRUE | wye
19 | LV_1213-14_0_2_load_24 | 20 | 0.0029685 | 0.00074397 | 0 | 0 |  | 1 | TRUE | wye
20 | LV_1213-14_0_2_load_15 | 21 | 0.0048712 | 0.0012208 | 0 | 0 |  | 1 | TRUE | wye
21 | LV_1213-14_0_2_load_16 | 22 | 0.0066396 | 0.0016641 | 0 | 0 |  | 1 | TRUE | wye
22 | LV_1213-14_0_2_load_25 | 23 | 0.013923 | 0.0034893 | 0 | 0 |  | 1 | TRUE | wye
23 | LV_1213-14_0_2_load_17 | 24 | 0.015932 | 0.0039928 | 0 | 0 |  | 1 | TRUE | wye
24 | LV_1213-14_0_2_load_26 | 25 | 0.0019177 | 0.00048061 | 0 | 0 |  | 1 | TRUE | wye
25 | LV_1213-14_0_2_load_28 | 26 | 0.0051942 | 0.0013018 | 0 | 0 |  | 1 | TRUE | wye
26 | LV_1213-14_0_2_load_29 | 27 | 0.0027411 | 0.00068698 | 0 | 0 |  | 1 | TRUE | wye
27 | LV_1213-14_0_2_load_27 | 28 | 0.0037236 | 0.00093322 | 0 | 0 |  | 1 | TRUE | wye
28 | LV_1213-14_0_2_load_20 | 29 | 0.0037537 | 0.00094076 | 0 | 0 |  | 1 | TRUE | wye
29 | LV_1213-14_0_2_load_22 | 30 | 0.0027418 | 0.00068716 | 0 | 0 |  | 1 | TRUE | wye
30 | LV_1213-14_0_2_load_32 | 31 | 0.0018579 | 0.00046562 | 0 | 0 |  | 1 | TRUE | wye

## ext_grid
| name | bus | vm_pu | va_degree | slack_weight | in_service
0 |  | 10 | 1 | 0 | 1 | TRUE

## line
| name | std_type | from_bus | to_bus | length_km | r_ohm_per_km | x_ohm_per_km | c_nf_per_km | g_us_per_km | max_i_ka | df | parallel | type | in_service
0 | LV_1213-14_0_2_line_0 |  | 0 | 1 | 0.027947 | 0.125 | 0.08 | 261 | 0 | 0.364 | 1 | 1 | cs | TRUE
1 | LV_1213-14_0_2_line_1 |  | 0 | 2 | 0.0035382 | 0.125 | 0.08 | 261 | 0 | 0.364 | 1 | 1 | cs | TRUE
2 | LV_1213-14_0_2_line_2 |  | 1 | 3 | 0.030115 | 0.125 | 0.08 | 261 | 0 | 0.364 | 1 | 1 | cs | TRUE
3 | LV_1213-14_0_2_line_3 |  | 2 | 4 | 0.0043756 | 0.125 | 0.08 | 261 | 0 | 0.364 | 1 | 1 | cs | TRUE
4 | LV_1213-14_0_2_line_4 |  | 3 | 8 | 0.030612 | 0.125 | 0.08 | 261 | 0 | 0.364 | 1 | 1 | cs | TRUE
5 | LV_1213-14_0_2_line_5 |  | 5 | 6 | 0.054608 | 0.125 | 0.08 | 261 | 0 | 0.364 | 1 | 1 | cs | TRUE
6 | LV_1213-14_0_2_line_6 |  | 5 | 7 | 0.064447 | 0.125 | 0.08 | 261 | 0 | 0.364 | 1 | 1 | cs | TRUE
7 | LV_1213-14_0_2_line_7 |  | 6 | 9 | 0.013981 | 0.125 | 0.08 | 261 | 0 | 0.364 | 1 | 1 | cs | TRUE
8 | LV_1213-14_0_2_line_8 |  | 7 | 8 | 0.025832 | 0.125 | 0.08 | 261 | 0 | 0.364 | 1 | 1 | cs | TRUE
9 | LV_1213-14_0_2_line_9 |  | 9 | 10 | 0.0005116 | 0.125 | 0.08 | 261 | 0 | 0.364 | 1 | 1 | cs | TRUE
10 | LV_1213-14_0_2_line_10 |  | 10 | 11 | 0.011364 | 0.125 | 0.08 | 261 | 0 | 0.364 | 1 | 1 | cs | TRUE
11 | LV_1213-14_0_2_line_11 |  | 11 | 31 | 0.016407 | 0.125 | 0.08 | 261 | 0 | 0.364 | 1 | 1 | cs | TRUE
12 | LV_1213-14_0_2_line_12 |  | 12 | 13 | 0.023129 | 0.125 | 0.08 | 261 | 0 | 0.364 | 1 | 1 | cs | TRUE
13 | LV_1213-14_0_2_line_13 |  | 12 | 14 | 0.0037995 | 0.125 | 0.08 | 261 | 0 | 0.364 | 1 | 1 | cs | TRUE
14 | LV_1213-14_0_2_line_14 |  | 13 | 15 | 0.0080852 | 0.125 | 0.08 | 261 | 0 | 0.364 | 1 | 1 | cs | TRUE
15 | LV_1213-14_0_2_line_15 |  | 13 | 16 | 0.21135 | 0.125 | 0.08 | 261 | 0 | 0.364 | 1 | 1 | cs | TRUE
16 | LV_1213-14_0_2_line_16 |  | 15 | 19 | 0.013365 | 0.125 | 0.08 | 261 | 0 | 0.364 | 1 | 1 | cs | TRUE
17 | LV_1213-14_0_2_line_17 |  | 16 | 20 | 0.0021641 | 0.125 | 0.08 | 261 | 0 | 0.364 | 1 | 1 | cs | TRUE
18 | LV_1213-14_0_2_line_18 |  | 16 | 17 | 0.028341 | 0.125 | 0.08 | 261 | 0 | 0.364 | 1 | 1 | cs | TRUE
19 | LV_1213-14_0_2_line_19 |  | 17 | 18 | 0.01077 | 0.125 | 0.08 | 261 | 0 | 0.364 | 1 | 1 | cs | TRUE
20 | LV_1213-14_0_2_line_20 |  | 18 | 29 | 0.002843 | 0.125 | 0.08 | 261 | 0 | 0.364 | 1 | 1 | cs | TRUE
21 | LV_1213-14_0_2_line_21 |  | 19 | 21 | 0.013678 | 0.125 | 0.08 | 261 | 0 | 0.364 | 1 | 1 | cs | TRUE
22 | LV_1213-14_0_2_line_22 |  | 20 | 23 | 0.019239 | 0.125 | 0.08 | 261 | 0 | 0.364 | 1 | 1 | cs | TRUE
23 | LV_1213-14_0_2_line_23 |  | 21 | 22 | 0.0050282 | 0.125 | 0.08 | 261 | 0 | 0.364 | 1 | 1 | cs | TRUE
24 | LV_1213-14_0_2_line_24 |  | 22 | 24 | 0.016153 | 0.125 | 0.08 | 261 | 0 | 0.364 | 1 | 1 | cs | TRUE
25 | LV_1213-14_0_2_line_25 |  | 23 | 25 | 0.0022593 | 0.125 | 0.08 | 261 | 0 | 0.364 | 1 | 1 | cs | TRUE
26 | LV_1213-14_0_2_line_26 |  | 25 | 28 | 0.0021252 | 0.125 | 0.08 | 261 | 0 | 0.364 | 1 | 1 | cs | TRUE
27 | LV_1213-14_0_2_line_27 |  | 26 | 27 | 0.012716 | 0.125 | 0.08 | 261 | 0 | 0.364 | 1 | 1 | cs | TRUE
28 | LV_1213-14_0_2_line_28 |  | 26 | 28 | 0.01473 | 0.125 | 0.08 | 261 | 0 | 0.364 | 1 | 1 | cs | TRUE
29 | LV_1213-14_0_2_line_29 |  | 27 | 31 | 0.00072081 | 0.125 | 0.08 | 261 | 0 | 0.364 | 1 | 1 | cs | TRUE
30 | LV_1213-14_0_2_line_30 |  | 29 | 30 | 0.0068502 | 0.125 | 0.08 | 261 | 0 | 0.364 | 1 | 1 | cs | TRUE

## trafo
| name | std_type | hv_bus | lv_bus | sn_mva | vn_hv_kv | vn_lv_kv | vk_percent | vkr_percent | pfe_kw | i0_percent | shift_degree | tap_side | tap_neutral | tap_min | tap_max | tap_step_percent | tap_step_degree | tap_pos | tap_phase_shifter | parallel | df | in_service
0 | LV_1213-14_0_2_trafo_31 | 0.63 MVA 20/0.4 kV | 32 | 10 | 0.63 | 20 | 0.4 | 6 | 1.206 | 1.65 | 0.2619 | 150 | hv | 0 | -2 | 2 | 2.5 | 0 | 0 | FALSE | 1 | 1 | TRUE

## line_geodata
| x0 | y0 | x1 | y1 | x2 | y2
0 | 2693110.2623 | 1191499.2787 | 2693108.0556 | 1191496.8198 | 2693088.7219 | 1191481.5389
1 | 2693110.2623 | 1191499.2787 | 2693112.6255 | 1191501.9121
2 | 2693068.2207 | 1191459.5985 | 2693083.8909 | 1191477.7205 | 2693088.7219 | 1191481.5389
3 | 2693115.548 | 1191505.1686 | 2693112.6255 | 1191501.9121
4 | 2693068.2207 | 1191459.5985 | 2693048.1976 | 1191436.4425
5 | 2692952.5997 | 1191327.8022 | 2692991.0875 | 1191366.5407
6 | 2692991.0875 | 1191366.5407 | 2693031.3013 | 1191416.9025
7 | 2692941.7173 | 1191319.0253 | 2692952.5997 | 1191327.8022
8 | 2693031.3013 | 1191416.9025 | 2693048.1976 | 1191436.4425
9 | 2692941.7173 | 1191319.0253 | 2692941.319 | 1191318.7041
10 | 2692932.4737 | 1191311.5702 | 2692941.319 | 1191318.7041
11 | 2692932.4737 | 1191311.5702 | 2692928.751 | 1191308.5678 | 2692918.962 | 1191302.298
12 | 2692726.72 | 1191426.7264 | 2692743.4085 | 1191439.6776 | 2692744.9635 | 1191440.9421
13 | 2692723.7183 | 1191424.397 | 2692726.72 | 1191426.7264
14 | 2692751.2363 | 1191446.0432 | 2692744.9635 | 1191440.9421
15 | 2692873.5282 | 1191273.1975 | 2692744.9635 | 1191440.9421
16 | 2692761.6054 | 1191454.4755 | 2692751.2363 | 1191446.0432
17 | 2692875.3505 | 1191274.3647 | 2692873.5282 | 1191273.1975
18 | 2692851.6719 | 1191255.3342 | 2692864.5647 | 1191267.4564 | 2692873.5282 | 1191273.1975
19 | 2692843.8257 | 1191247.9568 | 2692851.6719 | 1191255.3342
20 | 2692843.8257 | 1191247.9568 | 2692841.7544 | 1191246.0094
21 | 2692772.2178 | 1191463.1055 | 2692761.6054 | 1191454.4755
22 | 2692875.3505 | 1191274.3647 | 2692891.5513 | 1191284.7414
23 | 2692772.2178 | 1191463.1055 | 2692776.1189 | 1191466.2779
24 | 2692788.6509 | 1191476.4691 | 2692776.1189 | 1191466.2779
25 | 2692891.5513 | 1191284.7414 | 2692893.4538 | 1191285.9599
26 | 2692895.2434 | 1191287.1061 | 2692893.4538 | 1191285.9599
27 | 2692918.355 | 1191301.9092 | 2692907.6469 | 1191295.0506
28 | 2692895.2434 | 1191287.1061 | 2692907.6469 | 1191295.0506
29 | 2692918.962 | 1191302.298 | 2692918.355 | 1191301.9092
30 | 2692836.7638 | 1191241.317 | 2692841.7544 | 1191246.0094

## bus_geodata
| x | y | coords
0 | 2693110.2623 | 1191499.2787
1 | 2693088.7219 | 1191481.5389
2 | 2693112.6255 | 1191501.9121
3 | 2693068.2207 | 1191459.5985
4 | 2693115.548 | 1191505.1686
5 | 2692991.0875 | 1191366.5407
6 | 2692952.5997 | 1191327.8022
7 | 2693031.3013 | 1191416.9025
8 | 2693048.1976 | 1191436.4425
9 | 2692941.7173 | 1191319.0253
10 | 2692941.319 | 1191318.7041
11 | 2692932.4737 | 1191311.5702
12 | 2692726.72 | 1191426.7264
13 | 2692744.9635 | 1191440.9421
14 | 2692723.7183 | 1191424.397
15 | 2692751.2363 | 1191446.0432
16 | 2692873.5282 | 1191273.1975
17 | 2692851.6719 | 1191255.3342
18 | 2692843.8257 | 1191247.9568
19 | 2692761.6054 | 1191454.4755
20 | 2692875.3505 | 1191274.3647
21 | 2692772.2178 | 1191463.1055
22 | 2692776.1189 | 1191466.2779
23 | 2692891.5513 | 1191284.7414
24 | 2692788.6509 | 1191476.4691
25 | 2692893.4538 | 1191285.9599
26 | 2692907.6469 | 1191295.0506
27 | 2692918.355 | 1191301.9092
28 | 2692895.2434 | 1191287.1061
29 | 2692841.7544 | 1191246.0094
30 | 2692836.7638 | 1191241.317
31 | 2692918.962 | 1191302.298
32 | 2692800.0582 | 1191211.042

## line_std_types
| c_nf_per_km | r_ohm_per_km | x_ohm_per_km | max_i_ka | type | q_mm2 | alpha | voltage_rating
NAYY 4x50 SE | 210 | 0.642 | 0.083 | 0.142 | cs | 50 | 0.00403 | LV
NAYY 4x120 SE | 264 | 0.225 | 0.08 | 0.242 | cs | 120 | 0.00403 | LV
NAYY 4x150 SE | 261 | 0.208 | 0.08 | 0.27 | cs | 150 | 0.00403 | LV
NA2XS2Y 1x95 RM/25 12/20 kV | 216 | 0.313 | 0.132 | 0.252 | cs | 95 | 0.00403 | MV
NA2XS2Y 1x185 RM/25 12/20 kV | 273 | 0.161 | 0.117 | 0.362 | cs | 185 | 0.00403 | MV
NA2XS2Y 1x240 RM/25 12/20 kV | 304 | 0.122 | 0.112 | 0.421 | cs | 240 | 0.00403 | MV
NA2XS2Y 1x95 RM/25 6/10 kV | 315 | 0.313 | 0.123 | 0.249 | cs | 95 | 0.00403 | MV
NA2XS2Y 1x185 RM/25 6/10 kV | 406 | 0.161 | 0.11 | 0.358 | cs | 185 | 0.00403 | MV
NA2XS2Y 1x240 RM/25 6/10 kV | 456 | 0.122 | 0.105 | 0.416 | cs | 240 | 0.00403 | MV
NA2XS2Y 1x150 RM/25 12/20 kV | 250 | 0.206 | 0.116 | 0.319 | cs | 150 | 0.00403 | MV
NA2XS2Y 1x120 RM/25 12/20 kV | 230 | 0.253 | 0.119 | 0.283 | cs | 120 | 0.00403 | MV
NA2XS2Y 1x70 RM/25 12/20 kV | 190 | 0.443 | 0.132 | 0.22 | cs | 70 | 0.00403 | MV
NA2XS2Y 1x150 RM/25 6/10 kV | 360 | 0.206 | 0.11 | 0.315 | cs | 150 | 0.00403 | MV
NA2XS2Y 1x120 RM/25 6/10 kV | 340 | 0.253 | 0.113 | 0.28 | cs | 120 | 0.00403 | MV
NA2XS2Y 1x70 RM/25 6/10 kV | 280 | 0.443 | 0.123 | 0.217 | cs | 70 | 0.00403 | MV
N2XS(FL)2Y 1x120 RM/35 64/110 kV | 112 | 0.153 | 0.166 | 0.366 | cs | 120 | 0.00393 | HV
N2XS(FL)2Y 1x185 RM/35 64/110 kV | 125 | 0.099 | 0.156 | 0.457 | cs | 185 | 0.00393 | HV
N2XS(FL)2Y 1x240 RM/35 64/110 kV | 135 | 0.075 | 0.149 | 0.526 | cs | 240 | 0.00393 | HV
N2XS(FL)2Y 1x300 RM/35 64/110 kV | 144 | 0.06 | 0.144 | 0.588 | cs | 300 | 0.00393 | HV
15-AL1/3-ST1A 0.4 | 11 | 1.8769 | 0.35 | 0.105 | ol | 16 | 0.00403 | LV
24-AL1/4-ST1A 0.4 | 11.25 | 1.2012 | 0.335 | 0.14 | ol | 24 | 0.00403 | LV
48-AL1/8-ST1A 0.4 | 12.2 | 0.5939 | 0.3 | 0.21 | ol | 48 | 0.00403 | LV
94-AL1/15-ST1A 0.4 | 13.2 | 0.306 | 0.29 | 0.35 | ol | 94 | 0.00403 | LV
34-AL1/6-ST1A 10.0 | 9.7 | 0.8342 | 0.36 | 0.17 | ol | 34 | 0.00403 | MV
48-AL1/8-ST1A 10.0 | 10.1 | 0.5939 | 0.35 | 0.21 | ol | 48 | 0.00403 | MV
70-AL1/11-ST1A 10.0 | 10.4 | 0.4132 | 0.339 | 0.29 | ol | 70 | 0.00403 | MV
94-AL1/15-ST1A 10.0 | 10.75 | 0.306 | 0.33 | 0.35 | ol | 94 | 0.00403 | MV
122-AL1/20-ST1A 10.0 | 11.1 | 0.2376 | 0.323 | 0.41 | ol | 122 | 0.00403 | MV
149-AL1/24-ST1A 10.0 | 11.25 | 0.194 | 0.315 | 0.47 | ol | 149 | 0.00403 | MV
34-AL1/6-ST1A 20.0 | 9.15 | 0.8342 | 0.382 | 0.17 | ol | 34 | 0.00403 | MV
48-AL1/8-ST1A 20.0 | 9.5 | 0.5939 | 0.372 | 0.21 | ol | 48 | 0.00403 | MV
70-AL1/11-ST1A 20.0 | 9.7 | 0.4132 | 0.36 | 0.29 | ol | 70 | 0.00403 | MV
94-AL1/15-ST1A 20.0 | 10 | 0.306 | 0.35 | 0.35 | ol | 94 | 0.00403 | MV
122-AL1/20-ST1A 20.0 | 10.3 | 0.2376 | 0.344 | 0.41 | ol | 122 | 0.00403 | MV
149-AL1/24-ST1A 20.0 | 10.5 | 0.194 | 0.337 | 0.47 | ol | 149 | 0.00403 | MV
184-AL1/30-ST1A 20.0 | 10.75 | 0.1571 | 0.33 | 0.535 | ol | 184 | 0.00403 | MV
243-AL1/39-ST1A 20.0 | 11 | 0.1188 | 0.32 | 0.645 | ol | 243 | 0.00403 | MV
48-AL1/8-ST1A 110.0 | 8 | 0.5939 | 0.46 | 0.21 | ol | 48 | 0.00403 | HV
70-AL1/11-ST1A 110.0 | 8.4 | 0.4132 | 0.45 | 0.29 | ol | 70 | 0.00403 | HV
94-AL1/15-ST1A 110.0 | 8.65 | 0.306 | 0.44 | 0.35 | ol | 94 | 0.00403 | HV
122-AL1/20-ST1A 110.0 | 8.5 | 0.2376 | 0.43 | 0.41 | ol | 122 | 0.00403 | HV
149-AL1/24-ST1A 110.0 | 8.75 | 0.194 | 0.41 | 0.47 | ol | 149 | 0.00403 | HV
184-AL1/30-ST1A 110.0 | 8.8 | 0.1571 | 0.4 | 0.535 | ol | 184 | 0.00403 | HV
243-AL1/39-ST1A 110.0 | 9 | 0.1188 | 0.39 | 0.645 | ol | 243 | 0.00403 | HV
305-AL1/39-ST1A 110.0 | 9.2 | 0.0949 | 0.38 | 0.74 | ol | 305 | 0.00403 | HV
490-AL1/64-ST1A 110.0 | 9.75 | 0.059 | 0.37 | 0.96 | ol | 490 | 0.00403 | HV
679-AL1/86-ST1A 110.0 | 9.95 | 0.042 | 0.36 | 1.15 | ol | 679 | 0.00403 | HV
490-AL1/64-ST1A 220.0 | 10 | 0.059 | 0.285 | 0.96 | ol | 490 | 0.00403 | HV
679-AL1/86-ST1A 220.0 | 11.7 | 0.042 | 0.275 | 1.15 | ol | 679 | 0.00403 | HV
490-AL1/64-ST1A 380.0 | 11 | 0.059 | 0.253 | 0.96 | ol | 490 | 0.00403 | HV
679-AL1/86-ST1A 380.0 | 14.6 | 0.042 | 0.25 | 1.15 | ol | 679 | 0.00403 | HV

## trafo_std_types
| i0_percent | pfe_kw | vkr_percent | sn_mva | vn_lv_kv | vn_hv_kv | vk_percent | shift_degree | vector_group | tap_side | tap_neutral | tap_min | tap_max | tap_step_degree | tap_step_percent | tap_phase_shifter
160 MVA 380/110 kV | 0.06 | 60 | 0.25 | 160 | 110 | 380 | 12.2 | 0 | Yy0 | hv | 0 | -9 | 9 | 0 | 1.5 | FALSE
100 MVA 220/110 kV | 0.06 | 55 | 0.26 | 100 | 110 | 220 | 12 | 0 | Yy0 | hv | 0 | -9 | 9 | 0 | 1.5 | FALSE
63 MVA 110/20 kV | 0.04 | 22 | 0.32 | 63 | 20 | 110 | 18 | 150 | YNd5 | hv | 0 | -9 | 9 | 0 | 1.5 | FALSE
40 MVA 110/20 kV | 0.05 | 18 | 0.34 | 40 | 20 | 110 | 16.2 | 150 | YNd5 | hv | 0 | -9 | 9 | 0 | 1.5 | FALSE
25 MVA 110/20 kV | 0.07 | 14 | 0.41 | 25 | 20 | 110 | 12 | 150 | YNd5 | hv | 0 | -9 | 9 | 0 | 1.5 | FALSE
63 MVA 110/10 kV | 0.04 | 22 | 0.32 | 63 | 10 | 110 | 18 | 150 | YNd5 | hv | 0 | -9 | 9 | 0 | 1.5 | FALSE
40 MVA 110/10 kV | 0.05 | 18 | 0.34 | 40 | 10 | 110 | 16.2 | 150 | YNd5 | hv | 0 | -9 | 9 | 0 | 1.5 | FALSE
25 MVA 110/10 kV | 0.07 | 14 | 0.41 | 25 | 10 | 110 | 12 | 150 | YNd5 | hv | 0 | -9 | 9 | 0 | 1.5 | FALSE
0.25 MVA 20/0.4 kV | 0.32 | 0.8 | 1.44 | 0.25 | 0.4 | 20 | 6 | 150 | Yzn5 | hv | 0 | -2 | 2 | 0 | 2.5 | FALSE
0.4 MVA 20/0.4 kV | 0.3375 | 1.35 | 1.425 | 0.4 | 0.4 | 20 | 6 | 150 | Dyn5 | hv | 0 | -2 | 2 | 0 | 2.5 | FALSE
0.63 MVA 20/0.4 kV | 0.2619 | 1.65 | 1.206 | 0.63 | 0.4 | 20 | 6 | 150 | Dyn5 | hv | 0 | -2 | 2 | 0 | 2.5 | FALSE
0.25 MVA 10/0.4 kV | 0.24 | 0.6 | 1.2 | 0.25 | 0.4 | 10 | 4 | 150 | Dyn5 | hv | 0 | -2 | 2 | 0 | 2.5 | FALSE
0.4 MVA 10/0.4 kV | 0.2375 | 0.95 | 1.325 | 0.4 | 0.4 | 10 | 4 | 150 | Dyn5 | hv | 0 | -2 | 2 | 0 | 2.5 | FALSE
0.63 MVA 10/0.4 kV | 0.1873 | 1.18 | 1.0794 | 0.63 | 0.4 | 10 | 4 | 150 | Dyn5 | hv | 0 | -2 | 2 | 0 | 2.5 | FALSE

## trafo3w_std_types
| sn_hv_mva | sn_mv_mva | sn_lv_mva | vn_hv_kv | vn_mv_kv | vn_lv_kv | vk_hv_percent | vk_mv_percent | vk_lv_percent | vkr_hv_percent | vkr_mv_percent | vkr_lv_percent | pfe_kw | i0_percent | shift_mv_degree | shift_lv_degree | vector_group | tap_side | tap_neutral | tap_min | tap_max | tap_step_percent
63/25/38 MVA 110/20/10 kV | 63 | 25 | 38 | 110 | 20 | 10 | 10.4 | 10.4 | 10.4 | 0.28 | 0.32 | 0.35 | 35 | 0.89 | 0 | 0 | YN0yn0yn0 | hv | 0 | -10 | 10 | 1.2
63/25/38 MVA 110/10/10 kV | 63 | 25 | 38 | 110 | 10 | 10 | 10.4 | 10.4 | 10.4 | 0.28 | 0.32 | 0.35 | 35 | 0.89 | 0 | 0 | YN0yn0yn0 | hv | 0 | -10 | 10 | 1.2

## fuse_std_types
| fuse_type | i_rated_a | t_avg | t_min | t_total | x_avg | x_min | x_total
HV 100A | HV 100A | 100 | 0 | [10.0, 3.64, 0.854, 0.281, 0.1, 0.0531, 0.022, 0.01] | [10.0, 4.267, 1.21, 0.403, 0.1, 0.058, 0.022, 0.01] | 0 | [300.0, 350.0, 450.0, 550.0, 700.0, 850.0, 1200.0, 1752.0] | [600.0, 700.0, 900.0, 1150.0, 1665.0, 2000.0, 3000.0, 4313.0]
HV 10A | HV 10A | 10 | 0 | [10.0, 1675.0, 0.344, 0.156, 0.1, 0.0417, 0.0171, 0.01] | [10.0, 1.3, 0.3, 0.155, 0.1, 0.0555, 0.023, 0.01] | 0 | [30.0, 32.0, 35.0, 37.0, 39.0, 50.0, 70.0, 88.0] | [60.0, 70.0, 80.0, 87.0, 94.0, 110.0, 150.0, 216.0]
HV 125A | HV 125A | 125 | 0 | [10.0, 1.82, 0.344, 0.1, 0.0467, 0.0269, 0.01] | [10.0, 2.478, 0.426, 0.1, 0.0427, 0.0211, 0.01] | 0 | [375.0, 500.0, 700.0, 925.0, 1200.0, 1500.0, 2341.0] | [750.0, 1000.0, 1500.0, 2200.0, 3000.0, 4000.0, 5765.0]
HV 160A | HV 160A | 160 | 0 | [10.0, 4.15, 1.03, 0.198, 0.1, 0.051, 0.0172, 0.01] | [10.0, 2.3, 0.734, 0.274, 0.1, 0.046, 0.0177, 0.01] | 0 | [480.0, 550.0, 700.0, 1000.0, 1260.0, 1600.0, 2500.0, 3227.0] | [960.0, 1300.0, 1700.0, 2200.0, 2996.0, 4000.0, 6000.0, 7946.0]
HV 16A | HV 16A | 16 | 0 | [10.0, 0.352, 0.164, 0.1, 0.0649, 0.0342, 0.01] | [10.0, 2.34, 0.722, 0.181, 0.1, 0.055, 0.0296, 0.01] | 0 | [48.0, 60.0, 65.0, 71.0, 80.0, 100.0, 162.0] | [96.0, 110.0, 125.0, 150.0, 168.0, 200.0, 250.0, 398.0]
HV 200A | HV 200A | 200 | 0 | [10.0, 4.267, 1.21, 0.403, 0.1, 0.058, 0.022, 0.01] | [10.0, 3.73, 1.654, 0.328, 0.1, 0.0531, 0.019, 0.01] | 0 | [600.0, 700.0, 900.0, 1150.0, 1665.0, 2000.0, 3000.0, 4313.0] | [1200.0, 1500.0, 1800.0, 2700.0, 3960.0, 5000.0, 7500.0, 10620.0]
HV 20A | HV 20A | 20 | 0 | [10.0, 1.3, 0.3, 0.155, 0.1, 0.0555, 0.023, 0.01] | [10.0, 1.3, 0.161, 0.1, 0.0611, 0.0399, 0.0141, 0.01] | 0 | [60.0, 70.0, 80.0, 87.0, 94.0, 110.0, 150.0, 216.0] | [120.0, 150.0, 200.0, 223.0, 260.0, 300.0, 450.0, 532.0]
HV 25A | HV 25A | 25 | 0 | [10.0, 2.512, 0.833, 0.299, 0.1, 0.0372, 0.0223, 0.01] | [10.0, 3.125, 0.597, 0.198, 0.1, 0.0378, 0.022, 0.01] | 0 | [75.0, 82.0, 90.0, 100.0, 124.0, 170.0, 200.0, 289.0] | [150.0, 170.0, 210.0, 250.0, 294.0, 400.0, 500.0, 711.0]
HV 31.5A | HV 31.5A | 31.5 | 0 | [10.0, 2.34, 0.722, 0.181, 0.1, 0.055, 0.0296, 0.01] | [10.0, 2.84, 0.368, 0.164, 0.1, 0.0621, 0.0378, 0.0195, 0.01] | 0 | [95.0, 110.0, 125.0, 150.0, 165.0, 200.0, 250.0, 390.0] | [189.0, 220.0, 300.0, 350.0, 393.0, 450.0, 530.0, 700.0, 960.0]
HV 40A | HV 40A | 40 | 0 | [10.0, 1.3, 0.161, 0.1, 0.0611, 0.0399, 0.0141, 0.01] | [10.0, 2.05, 0.369, 0.198, 0.1, 0.051, 0.0298, 0.01] | 0 | [120.0, 150.0, 200.0, 223.0, 260.0, 300.0, 450.0, 532.0] | [240.0, 300.0, 400.0, 450.0, 530.0, 650.0, 800.0, 1311.0]
HV 50A | HV 50A | 50 | 0 | [10.0, 3.215, 0.597, 0.198, 0.1, 0.0378, 0.022, 0.01] | [10.0, 3.64, 0.854, 0.281, 0.1, 0.0531, 0.022, 0.01] | 0 | [150.0, 170.0, 210.0, 250.0, 294.0, 400.0, 500.0, 711.0] | [300.0, 350.0, 450.0, 550.0, 700.0, 850.0, 1200.0, 1752.0]
HV 6.3A | HV 6.3A | 6.3 | 0 | [10.0, 1.39, 0.344, 0.168, 0.1, 0.056, 0.0263, 0.01] | [10.0, 1.711, 0.516, 0.198, 0.1, 0.0634, 0.0303, 0.01] | 0 | [19.0, 19.5, 20.4, 20.8, 22.0, 25.0, 32.0, 48.0] | [38.0, 40.0, 43.0, 48.0, 53.0, 60.0, 75.0, 118.0]
HV 63A | HV 63A | 63 | 0 | [10.0, 2.84, 0.368, 0.164, 0.1, 0.0621, 0.0378, 0.0195, 0.01] | [10.0, 1.82, 0.344, 0.1, 0.0467, 0.0269, 0.01] | 0 | [189.0, 220.0, 300.0, 350.0, 393.0, 450.0, 530.0, 700.0, 961.0] | [378.0, 500.0, 700.0, 934.0, 1200.0, 1500.0, 2366.0]
HV 80A | HV 80A | 80 | 0 | [10.0, 2.05, 0.369, 0.198, 0.1, 0.051, 0.0298, 0.01] | [10.0, 4.15, 1.03, 0.198, 0.1, 0.051, 0.0172, 0.01] | 0 | [240.0, 300.0, 400.0, 450.0, 530.0, 650.0, 800.0, 1311.0] | [480.0, 550.0, 700.0, 1000.0, 1260.0, 1600.0, 2500.0, 3227.0]
Siemens NH-1-100 | Siemens NH-1-100 | 100 | [5400.0, 2000.0, 400.0, 20.0, 1.0, 0.2, 0.012, 0.004] | 0 | 0 | [150.0, 190.0, 250.0, 430.0, 900.0, 1250.0, 2700.0, 3600.0] | 0 | 0
Siemens NH-1-125 | Siemens NH-1-125 | 125 | [4800.0, 120.0, 7.0, 0.1, 0.004] | 0 | 0 | [180.0, 400.0, 740.0, 2000.0, 4250.0] | 0 | 0
Siemens NH-1-16 | Siemens NH-1-16 | 16 | [4000.0, 400.0, 2.0, 0.1, 0.04, 0.01] | 0 | 0 | [26.0, 35.0, 75.0, 150.0, 200.0, 300.0] | 0 | 0
Siemens NH-1-160 | Siemens NH-1-160 | 160 | [4800.0, 120.0, 7.0, 0.1, 0.004] | 0 | 0 | [210.0, 500.0, 900.0, 2300.0, 5000.0] | 0 | 0
Siemens NH-1-25 | Siemens NH-1-25 | 25 | [4000.0, 1000.0, 10.0, 0.2, 0.02, 0.01] | 0 | 0 | [40.0, 50.0, 100.0, 210.0, 400.0, 500.0] | 0 | 0
Siemens NH-1-50 | Siemens NH-1-50 | 50 | [4000.0, 40.0, 4.0, 1.0, 0.02, 0.01] | 0 | 0 | [86.0, 200.0, 300.0, 400.0, 1000.0, 1280.0] | 0 | 0
Siemens NH-1-63 | Siemens NH-1-63 | 63 | [4000.0, 100.0, 10.0, 2.0, 0.04, 0.01] | 0 | 0 | [100.0, 200.0, 300.0, 400.0, 1000.0, 1500.0] | 0 | 0
Siemens NH-1-80 | Siemens NH-1-80 | 80 | [4800.0, 120.0, 7.0, 0.1, 0.01] | 0 | 0 | [150.58, 250.0, 450.0, 1150.0, 2470.0] | 0 | 0
Siemens NH-2-1000 | Siemens NH-2-1000 | 1000 | [4800.0, 120.0, 7.0, 0.1, 0.004] | 0 | 0 | [1900.0, 3500.0, 8400.0, 24000.0, 52000.0] | 0 | 0
Siemens NH-2-200 | Siemens NH-2-200 | 200 | [4800.0, 120.0, 7.0, 0.1, 0.004] | 0 | 0 | [280.0, 650.0, 1200.0, 3000.0, 7000.0] | 0 | 0
Siemens NH-2-224 | Siemens NH-2-224 | 224 | [4800.0, 120.0, 7.0, 0.2, 0.04, 0.004] | 0 | 0 | [400.0, 750.0, 1453.0, 3025.0, 4315.0, 7600.0] | 0 | 0
Siemens NH-2-250 | Siemens NH-2-250 | 250 | [4800.0, 120.0, 7.0, 0.1, 0.004] | 0 | 0 | [450.0, 800.0, 1650.0, 4000.0, 8500.0] | 0 | 0
Siemens NH-2-315 | Siemens NH-2-315 | 315 | [4800.0, 120.0, 7.0, 0.1, 0.004] | 0 | 0 | [550.0, 920.0, 1900.0, 5000.0, 11000.0] | 0 | 0
Siemens NH-2-355 | Siemens NH-2-355 | 355 | [4800.0, 120.0, 6.0, 0.1, 0.004] | 0 | 0 | [650.0, 1116.27, 2350.0, 5840.0, 12790.0] | 0 | 0
Siemens NH-2-400 | Siemens NH-2-400 | 400 | [4800.0, 120.0, 7.0, 0.1, 0.004] | 0 | 0 | [720.0, 1350.0, 2800.0, 6500.0, 15000.0] | 0 | 0
Siemens NH-2-425 | Siemens NH-2-425 | 425 | [4800.0, 120.0, 7.0, 0.1, 0.004] | 0 | 0 | [850.0, 1500.0, 3050.0, 7500.0, 16500.0] | 0 | 0
Siemens NH-2-630 | Siemens NH-2-630 | 630 | [4800.0, 120.0, 7.0, 0.1, 0.004] | 0 | 0 | [1200.0, 2000.0, 4800.0, 12000.0, 26000.0] | 0 | 0

## res_bus
| vm_pu | va_degree | p_mw | q_mvar
0 | 0.99439 | -0.10799 | 0.01181 | 0.0029599
1 | 0.99479 | -0.10022 | 0.004516 | 0.0011318
2 | 0.99437 | -0.10824 | 0.0019607 | 0.0004914
3 | 0.99534 | -0.089461 | 0 | 0
4 | 0.99436 | -0.10839 | 0.0020067 | 0.00050292
5 | 0.99813 | -0.03581 | 0.0013971 | 0.00035016
6 | 0.99959 | -0.0078268 | 0.0015969 | 0.00040022
7 | 0.99649 | -0.067358 | 0.0032937 | 0.00082547
8 | 0.99591 | -0.078536 | 0.0043423 | 0.0010883
9 | 0.99999 | -0.00028628 | 0.0011722 | 0.00029377
10 | 1 | 0 | -0.13528 | -0.03395
11 | 0.99895 | -0.019896 | 0.0015733 | 0.00039431
12 | 0.98322 | -0.32278 | 0.0038021 | 0.00095289
13 | 0.98338 | -0.3196 | 0.0067172 | 0.0016835
14 | 0.98321 | -0.32304 | 0.0038149 | 0.00095611
15 | 0.98311 | -0.32499 | 0.0054771 | 0.0013727
16 | 0.9934 | -0.12611 | 0.0021601 | 0.00054136
17 | 0.99306 | -0.1326 | 0.0037235 | 0.00093321
18 | 0.99297 | -0.13436 | 0.0027482 | 0.00068875
19 | 0.98272 | -0.33258 | 0.0040535 | 0.0010159
20 | 0.99353 | -0.12357 | 0.0029685 | 0.00074397
21 | 0.98237 | -0.33936 | 0.0048712 | 0.0012208
22 | 0.98227 | -0.34141 | 0.0066396 | 0.0016641
23 | 0.99476 | -0.10002 | 0.013923 | 0.0034893
24 | 0.98203 | -0.34606 | 0.015932 | 0.0039928
25 | 0.99493 | -0.096702 | 0.0019177 | 0.00048061
26 | 0.9963 | -0.070472 | 0.0051942 | 0.0013018
27 | 0.9974 | -0.049467 | 0.0027411 | 0.00068698
28 | 0.9951 | -0.093513 | 0.0037236 | 0.00093322
29 | 0.99295 | -0.13469 | 0.0037537 | 0.00094076
30 | 0.99293 | -0.13502 | 0.0027418 | 0.00068716
31 | 0.99747 | -0.048243 | 0.0018579 | 0.00046562
32 | 0.99998 | 149.9956 | 0 | 0

## res_line
| p_from_mw | q_from_mvar | p_to_mw | q_to_mvar | pl_mw | ql_mvar | i_from_ka | i_to_ka | i_ka | vm_from_pu | va_from_degree | vm_to_pu | va_to_degree | loading_percent
0 | -0.015778 | -0.0039542 | 0.015783 | 0.0039575 | 5.8419e-06 | 3.3761e-06 | 0.02361 | 0.02361 | 0.02361 | 0.99439 | -0.10799 | 0.99479 | -0.10022 | 6.4862
1 | 0.0039675 | 0.00099426 | -0.0039674 | -0.00099428 | 4.6768e-08 | -1.5967e-08 | 0.005937 | 0.005937 | 0.005937 | 0.99439 | -0.10799 | 0.99437 | -0.10824 | 1.631
2 | -0.020299 | -0.0050893 | 0.02031 | 0.0050956 | 1.0413e-05 | 6.2728e-06 | 0.030365 | 0.030365 | 0.030365 | 0.99479 | -0.10022 | 0.99534 | -0.089461 | 8.342
3 | 0.0020067 | 0.00050288 | -0.0020067 | -0.00050292 | 1.4796e-08 | -4.7291e-08 | 0.0030029 | 0.0030029 | 0.0030029 | 0.99437 | -0.10824 | 0.99436 | -0.10839 | 0.82498
4 | -0.02031 | -0.0050956 | 0.02032 | 0.005102 | 1.0584e-05 | 6.3759e-06 | 0.030365 | 0.030365 | 0.030365 | 0.99534 | -0.089461 | 0.99591 | -0.078536 | 8.3419
5 | -0.029409 | -0.0074001 | 0.029448 | 0.0074246 | 3.9381e-05 | 2.4489e-05 | 0.043853 | 0.043853 | 0.043853 | 0.99813 | -0.03581 | 0.99959 | -0.0078268 | 12.0476
6 | 0.028012 | 0.00705 | -0.02797 | -0.0070238 | 4.2167e-05 | 2.6146e-05 | 0.04177 | 0.041771 | 0.041771 | 0.99813 | -0.03581 | 0.99649 | -0.067358 | 11.4755
7 | -0.031045 | -0.0078249 | 0.031056 | 0.0078318 | 1.1205e-05 | 6.9879e-06 | 0.04623 | 0.04623 | 0.04623 | 0.99959 | -0.0078268 | 0.99999 | -0.00028628 | 12.7006
8 | 0.024676 | 0.0061984 | -0.024663 | -0.0061903 | 1.3156e-05 | 8.0835e-06 | 0.036852 | 0.036852 | 0.036852 | 0.99649 | -0.067358 | 0.99591 | -0.078536 | 10.1243
9 | -0.032229 | -0.0081256 | 0.032229 | 0.0081259 | 4.4155e-07 | 2.7588e-07 | 0.047974 | 0.047974 | 0.047974 | 0.99999 | -0.00028628 | 1 | 0 | 13.1798
10 | 0.1014 | 0.025824 | -0.1013 | -0.025762 | 9.7204e-05 | 6.2062e-05 | 0.15103 | 0.15103 | 0.15103 | 1 | 0 | 0.99895 | -0.019896 | 41.4923
11 | 0.099731 | 0.025368 | -0.099595 | -0.025281 | 0.00013603 | 8.6843e-05 | 0.14869 | 0.14869 | 0.14869 | 0.99895 | -0.019896 | 0.99747 | -0.048243 | 40.8485
12 | -0.0076171 | -0.001909 | 0.0076182 | 0.0019094 | 1.1526e-06 | 4.4425e-07 | 0.011528 | 0.011528 | 0.011528 | 0.98322 | -0.32278 | 0.98338 | -0.3196 | 3.1669
13 | 0.003815 | 0.00095609 | -0.0038149 | -0.00095611 | 4.7495e-08 | -1.779e-08 | 0.0057736 | 0.0057736 | 0.0057736 | 0.98322 | -0.32278 | 0.98321 | -0.32304 | 1.5862
14 | 0.037008 | 0.0092883 | -0.036999 | -0.0092823 | 9.5097e-06 | 5.9836e-06 | 0.056004 | 0.056004 | 0.056004 | 0.98338 | -0.3196 | 0.98311 | -0.32499 | 15.3858
15 | -0.051344 | -0.012881 | 0.051822 | 0.013185 | 0.00047843 | 0.00030349 | 0.077696 | 0.077695 | 0.077696 | 0.98338 | -0.3196 | 0.9934 | -0.12611 | 21.3451
16 | 0.031522 | 0.0079096 | -0.03151 | -0.0079025 | 1.141e-05 | 7.1332e-06 | 0.047714 | 0.047714 | 0.047714 | 0.98311 | -0.32499 | 0.98272 | -0.33258 | 13.1083
17 | -0.066954 | -0.016978 | 0.066963 | 0.016984 | 8.1743e-06 | 5.2035e-06 | 0.10036 | 0.10036 | 0.10036 | 0.9934 | -0.12611 | 0.99353 | -0.12357 | 27.572
18 | 0.012972 | 0.0032524 | -0.012968 | -0.0032502 | 4.013e-06 | 2.2015e-06 | 0.019432 | 0.019432 | 0.019432 | 0.9934 | -0.12611 | 0.99306 | -0.1326 | 5.3384
19 | 0.0092446 | 0.002317 | -0.0092438 | -0.0023166 | 7.7496e-07 | 3.5665e-07 | 0.013852 | 0.013852 | 0.013852 | 0.99306 | -0.1326 | 0.99297 | -0.13436 | 3.8056
20 | 0.0064957 | 0.0016279 | -0.0064956 | -0.0016279 | 1.0102e-07 | 2.7876e-08 | 0.0097341 | 0.0097341 | 0.0097341 | 0.99297 | -0.13436 | 0.99295 | -0.13469 | 2.6742
21 | 0.027457 | 0.0068866 | -0.027448 | -0.0068811 | 8.8668e-06 | 5.5015e-06 | 0.041577 | 0.041577 | 0.041577 | 0.98272 | -0.33258 | 0.98237 | -0.33936 | 11.4222
22 | -0.069931 | -0.017728 | 0.07001 | 0.017778 | 7.925e-05 | 5.0471e-05 | 0.10481 | 0.10481 | 0.10481 | 0.99353 | -0.12357 | 0.99476 | -0.10002 | 28.7934
23 | 0.022577 | 0.0056603 | -0.022575 | -0.0056589 | 2.2052e-06 | 1.3477e-06 | 0.034198 | 0.034198 | 0.034198 | 0.98237 | -0.33936 | 0.98227 | -0.34141 | 9.3952
24 | 0.015935 | 0.0039949 | -0.015932 | -0.0039928 | 3.5298e-06 | 2.0547e-06 | 0.02414 | 0.02414 | 0.02414 | 0.98227 | -0.34141 | 0.98203 | -0.34606 | 6.6319
25 | -0.083933 | -0.021267 | 0.083946 | 0.021276 | 1.3373e-05 | 8.5294e-06 | 0.12563 | 0.12563 | 0.12563 | 0.99476 | -0.10002 | 0.99493 | -0.096702 | 34.5148
26 | -0.085864 | -0.021757 | 0.085877 | 0.021765 | 1.316e-05 | 8.3945e-06 | 0.1285 | 0.1285 | 0.1285 | 0.99493 | -0.096702 | 0.9951 | -0.093513 | 35.3027
27 | -0.094894 | -0.024063 | 0.09499 | 0.024125 | 9.5921e-05 | 6.1224e-05 | 0.14183 | 0.14183 | 0.14183 | 0.9963 | -0.070472 | 0.9974 | -0.049467 | 38.9637
28 | 0.0897 | 0.022762 | -0.089601 | -0.022698 | 9.9285e-05 | 6.3351e-05 | 0.13407 | 0.13407 | 0.13407 | 0.9963 | -0.070472 | 0.9951 | -0.093513 | 36.8324
29 | -0.097731 | -0.024812 | 0.097737 | 0.024815 | 5.7552e-06 | 3.6739e-06 | 0.14592 | 0.14592 | 0.14592 | 0.9974 | -0.049467 | 0.99747 | -0.048243 | 40.0871
30 | 0.0027419 | 0.0006871 | -0.0027418 | -0.00068716 | 4.3369e-08 | -6.085e-08 | 0.0041089 | 0.0041089 | 0.0041089 | 0.99295 | -0.13469 | 0.99293 | -0.13502 | 1.1288

## res_trafo
| p_hv_mw | q_hv_mvar | p_lv_mw | q_lv_mvar | pl_mw | ql_mvar | i_hv_ka | i_lv_ka | vm_hv_pu | va_hv_degree | vm_lv_pu | va_lv_degree | loading_percent
0 | -1.2729e-15 | -1.3162e-15 | 0.00165 | 1.2699e-07 | 0.00165 | 1.2699e-07 | 5.2857e-17 | 0.0023815 | 0.99998 | 149.9956 | 1 | 0 | 0.2619

## res_ext_grid
| p_mw | q_mvar
0 | 0.13684 | 0.034341

## res_load
| p_mw | q_mvar
0 | 0.01181 | 0.0029599
1 | 0.004516 | 0.0011318
2 | 0.0019607 | 0.0004914
3 | 0.0020067 | 0.00050292
4 | 0.0013971 | 0.00035016
5 | 0.0015969 | 0.00040022
6 | 0.0032937 | 0.00082547
7 | 0.0043423 | 0.0010883
8 | 0.0011722 | 0.00029377
9 | 0.0015589 | 0.00039071
10 | 0.0015733 | 0.00039431
11 | 0.0038021 | 0.00095289
12 | 0.0067172 | 0.0016835
13 | 0.0038149 | 0.00095611
14 | 0.0054771 | 0.0013727
15 | 0.0021601 | 0.00054136
16 | 0.0037235 | 0.00093321
17 | 0.0027482 | 0.00068875
18 | 0.0040535 | 0.0010159
19 | 0.0029685 | 0.00074397
20 | 0.0048712 | 0.0012208
21 | 0.0066396 | 0.0016641
22 | 0.013923 | 0.0034893
23 | 0.015932 | 0.0039928
24 | 0.0019177 | 0.00048061
25 | 0.0051942 | 0.0013018
26 | 0.0027411 | 0.00068698
27 | 0.0037236 | 0.00093322
28 | 0.0037537 | 0.00094076
29 | 0.0027418 | 0.00068716
30 | 0.0018579 | 0.00046562

## dtypes
| element | column | dtype
0 | bus | name | object
1 | bus | vn_kv | float64
2 | bus | type | object
3 | bus | zone | object
4 | bus | in_service | bool
5 | load | name | object
6 | load | bus | uint32
7 | load | p_mw | float64
8 | load | q_mvar | float64
9 | load | const_z_percent | float64
10 | load | const_i_percent | float64
11 | load | sn_mva | float64
12 | load | scaling | float64
13 | load | in_service | bool
14 | load | type | object
15 | ext_grid | name | object
16 | ext_grid | bus | uint32
17 | ext_grid | vm_pu | float64
18 | ext_grid | va_degree | float64
19 | ext_grid | slack_weight | float64
20 | ext_grid | in_service | bool
21 | line | name | object
22 | line | std_type | object
23 | line | from_bus | uint32
24 | line | to_bus | uint32
25 | line | length_km | float64
26 | line | r_ohm_per_km | float64
27 | line | x_ohm_per_km | float64
28 | line | c_nf_per_km | float64
29 | line | g_us_per_km | float64
30 | line | max_i_ka | float64
31 | line | df | float64
32 | line | parallel | uint32
33 | line | type | object
34 | line | in_service | bool
35 | trafo | name | object
36 | trafo | std_type | object
37 | trafo | hv_bus | uint32
38 | trafo | lv_bus | uint32
39 | trafo | sn_mva | float64
40 | trafo | vn_hv_kv | float64
41 | trafo | vn_lv_kv | float64
42 | trafo | vk_percent | float64
43 | trafo | vkr_percent | float64
44 | trafo | pfe_kw | float64
45 | trafo | i0_percent | float64
46 | trafo | shift_degree | float64
47 | trafo | tap_side | object
48 | trafo | tap_neutral | int32
49 | trafo | tap_min | int32
50 | trafo | tap_max | int32
51 | trafo | tap_step_percent | float64
52 | trafo | tap_step_degree | float64
53 | trafo | tap_pos | int32
54 | trafo | tap_phase_shifter | bool
55 | trafo | parallel | uint32
56 | trafo | df | float64
57 | trafo | in_service | bool
58 | line_geodata | coords | object
59 | bus_geodata | x | float64
60 | bus_geodata | y | float64
61 | bus_geodata | coords | object
62 | res_bus | vm_pu | float64
63 | res_bus | va_degree | float64
64 | res_bus | p_mw | float64
65 | res_bus | q_mvar | float64
66 | res_line | p_from_mw | float64
67 | res_line | q_from_mvar | float64
68 | res_line | p_to_mw | float64
69 | res_line | q_to_mvar | float64
70 | res_line | pl_mw | float64
71 | res_line | ql_mvar | float64
72 | res_line | i_from_ka | float64
73 | res_line | i_to_ka | float64
74 | res_line | i_ka | float64
75 | res_line | vm_from_pu | float64
76 | res_line | va_from_degree | float64
77 | res_line | vm_to_pu | float64
78 | res_line | va_to_degree | float64
79 | res_line | loading_percent | float64
80 | res_trafo | p_hv_mw | float64
81 | res_trafo | q_hv_mvar | float64
82 | res_trafo | p_lv_mw | float64
83 | res_trafo | q_lv_mvar | float64
84 | res_trafo | pl_mw | float64
85 | res_trafo | ql_mvar | float64
86 | res_trafo | i_hv_ka | float64
87 | res_trafo | i_lv_ka | float64
88 | res_trafo | vm_hv_pu | float64
89 | res_trafo | va_hv_degree | float64
90 | res_trafo | vm_lv_pu | float64
91 | res_trafo | va_lv_degree | float64
92 | res_trafo | loading_percent | float64
93 | res_ext_grid | p_mw | float64
94 | res_ext_grid | q_mvar | float64
95 | res_load | p_mw | float64
96 | res_load | q_mvar | float64

## parameters
| version | format_version | converged | OPF_converged | name | f_hz | sn_mva
0 | 2.14.6 | 2.14.0 | TRUE | FALSE |  | 50 | 1