## bus
| name | vn_kv | type | zone | in_service
0 | bus_LV_1213-18_0_4_node_0 | 0.4 | n |  | TRUE
1 | bus_LV_1213-18_0_4_node_1 | 0.4 | n |  | TRUE
2 | bus_LV_1213-18_0_4_node_2 | 0.4 | n |  | TRUE
3 | bus_LV_1213-18_0_4_node_3 | 0.4 | n |  | TRUE
4 | bus_LV_1213-18_0_4_node_4 | 0.4 | n |  | TRUE
5 | bus_LV_1213-18_0_4_node_5 | 0.4 | n |  | TRUE
6 | bus_LV_1213-18_0_4_node_6 | 0.4 | n |  | TRUE
7 | bus_LV_1213-18_0_4_node_12 | 0.4 | n |  | TRUE
8 | bus_LV_1213-18_0_4_node_7 | 0.4 | n |  | TRUE
9 | bus_LV_1213-18_0_4_node_13 | 0.4 | n |  | TRUE
10 | bus_LV_1213-18_0_4_node_9 | 0.4 | n |  | TRUE
11 | bus_LV_1213-18_0_4_node_8 | 0.4 | n |  | TRUE
12 | bus_LV_1213-18_0_4_node_10 | 0.4 | n |  | TRUE
13 | bus_LV_1213-18_0_4_node_11 | 0.4 | n |  | TRUE
14 | bus_LV_1213-18_0_4_node_15 | 0.4 | n |  | TRUE
15 | bus_LV_1213-18_0_4_node_16 | 0.4 | n |  | TRUE
16 | bus_LV_1213-18_0_4_node_14 | 0.4 | n |  | TRUE
17 | bus_LV_1213-18_0_4_node_52 | 0.4 | n |  | TRUE
18 | bus_LV_1213-18_0_4_node_55 | 0.4 | n |  | TRUE
19 | bus_LV_1213-18_0_4_node_51 | 0.4 | n |  | TRUE
20 | bus_LV_1213-18_0_4_node_53 | 0.4 | n |  | TRUE
21 | bus_LV_1213-18_0_4_node_54 | 0.4 | n |  | TRUE
22 | bus_LV_1213-18_0_4_node_17 | 0.4 | n |  | TRUE
23 | bus_LV_1213-18_0_4_node_18 | 0.4 | n |  | TRUE
24 | bus_LV_1213-18_0_4_node_19 | 0.4 | n |  | TRUE
25 | bus_LV_1213-18_0_4_node_24 | 0.4 | n |  | TRUE
26 | bus_LV_1213-18_0_4_node_22 | 0.4 | n |  | TRUE
27 | bus_LV_1213-18_0_4_node_25 | 0.4 | n |  | TRUE
28 | bus_LV_1213-18_0_4_node_20 | 0.4 | n |  | TRUE
29 | bus_LV_1213-18_0_4_node_21 | 0.4 | n |  | TRUE
30 | bus_LV_1213-18_0_4_node_23 | 0.4 | n |  | TRUE
31 | bus_LV_1213-18_0_4_node_26 | 0.4 | n |  | TRUE
32 | bus_LV_1213-18_0_4_node_27 | 0.4 | n |  | TRUE
33 | bus_LV_1213-18_0_4_node_28 | 0.4 | n |  | TRUE
34 | bus_LV_1213-18_0_4_node_29 | 0.4 | n |  | TRUE
35 | bus_LV_1213-18_0_4_node_30 | 0.4 | n |  | TRUE
36 | bus_LV_1213-18_0_4_node_34 | 0.4 | n |  | TRUE
37 | bus_LV_1213-18_0_4_node_42 | 0.4 | n |  | TRUE
38 | bus_LV_1213-18_0_4_node_31 | 0.4 | n |  | TRUE
39 | bus_LV_1213-18_0_4_node_32 | 0.4 | n |  | TRUE
40 | bus_LV_1213-18_0_4_node_33 | 0.4 | n |  | TRUE
41 | bus_LV_1213-18_0_4_node_35 | 0.4 | n |  | TRUE
42 | bus_LV_1213-18_0_4_node_36 | 0.4 | n |  | TRUE
43 | bus_LV_1213-18_0_4_node_73 | 0.4 | n |  | TRUE
44 | bus_LV_1213-18_0_4_node_72 | 0.4 | n |  | TRUE
45 | bus_LV_1213-18_0_4_node_43 | 0.4 | n |  | TRUE
46 | bus_LV_1213-18_0_4_node_37 | 0.4 | n |  | TRUE
47 | bus_LV_1213-18_0_4_node_38 | 0.4 | n |  | TRUE
48 | bus_LV_1213-18_0_4_node_40 | 0.4 | n |  | TRUE
49 | bus_LV_1213-18_0_4_node_71 | 0.4 | n |  | TRUE
50 | bus_LV_1213-18_0_4_node_39 | 0.4 | n |  | TRUE
51 | bus_LV_1213-18_0_4_node_70 | 0.4 | n |  | TRUE
52 | bus_LV_1213-18_0_4_node_41 | 0.4 | n |  | TRUE
53 | bus_LV_1213-18_0_4_node_69 | 0.4 | n |  | TRUE
54 | bus_LV_1213-18_0_4_node_68 | 0.4 | n |  | TRUE
55 | bus_LV_1213-18_0_4_node_44 | 0.4 | n |  | TRUE
56 | bus_LV_1213-18_0_4_node_45 | 0.4 | n |  | TRUE
57 | bus_LV_1213-18_0_4_node_46 | 0.4 | n |  | TRUE
58 | bus_LV_1213-18_0_4_node_47 | 0.4 | n |  | TRUE
59 | bus_LV_1213-18_0_4_node_48 | 0.4 | n |  | TRUE
60 | bus_LV_1213-18_0_4_node_49 | 0.4 | n |  | TRUE
61 | bus_LV_1213-18_0_4_node_50 | 0.4 | n |  | TRUE
62 | bus_LV_1213-18_0_4_node_56 | 0.4 | n |  | TRUE
63 | bus_LV_1213-18_0_4_node_57 | 0.4 | n |  | TRUE
64 | bus_LV_1213-18_0_4_node_58 | 0.4 | n |  | TRUE
65 | bus_LV_1213-18_0_4_node_59 | 0.4 | n |  | TRUE
66 | bus_LV_1213-18_0_4_node_66 | 0.4 | n |  | TRUE
67 | bus_LV_1213-18_0_4_node_60 | 0.4 | n |  | TRUE
68 | bus_LV_1213-18_0_4_node_65 | 0.4 | n |  | TRUE
69 | bus_LV_1213-18_0_4_node_61 | 0.4 | n |  | TRUE
70 | bus_LV_1213-18_0_4_node_62 | 0.4 | n |  | TRUE
71 | bus_LV_1213-18_0_4_node_63 | 0.4 | n |  | TRUE
72 | bus_LV_1213-18_0_4_node_64 | 0.4 | n |  | TRUE
73 | bus_LV_1213-18_0_4_node_67 | 0.4 | n |  | TRUE
74 | bus_MV_11_0_node_97 | 20 | n |  | TRUE

## load
| name | bus | p_mw | q_mvar | const_z_percent | const_i_percent | sn_mva | scaling | in_service | type
0 | LV_1213-18_0_4_load_0 | 0 | 0.0064816 | 0.0016244 | 0 | 0 |  | 1 | TRUE | wye
1 | LV_1213-18_0_4_load_1 | 1 | 0.0024044 | 0.00060261 | 0 | 0 |  | 1 | TRUE | wye
2 | LV_1213-18_0_4_load_2 | 2 | 0.005866 | 0.0014701 | 0 | 0 |  | 1 | TRUE | wye
3 | LV_1213-18_0_4_load_3 | 3 | 0.0047595 | 0.0011928 | 0 | 0 |  | 1 | TRUE | wye
4 | LV_1213-18_0_4_load_4 | 4 | 0.0066447 | 0.0016653 | 0 | 0 |  | 1 | TRUE | wye
5 | LV_1213-18_0_4_load_5 | 5 | 0.0044652 | 0.0011191 | 0 | 0 |  | 1 | TRUE | wye
6 | LV_1213-18_0_4_load_6 | 6 | 0.0036142 | 0.00090581 | 0 | 0 |  | 1 | TRUE | wye
7 | LV_1213-18_0_4_load_12 | 7 | 0.0050047 | 0.0012543 | 0 | 0 |  | 1 | TRUE | wye
8 | LV_1213-18_0_4_load_7 | 8 | 0.0060527 | 0.001517 | 0 | 0 |  | 1 | TRUE | wye
9 | LV_1213-18_0_4_load_13 | 9 | 0.0050902 | 0.0012757 | 0 | 0 |  | 1 | TRUE | wye
10 | LV_1213-18_0_4_load_9 | 10 | 0.0044964 | 0.0011269 | 0 | 0 |  | 1 | TRUE | wye
11 | LV_1213-18_0_4_load_8 | 11 | 0.02275 | 0.0057017 | 0 | 0 |  | 1 | TRUE | wye
12 | LV_1213-18_0_4_load_10 | 12 | 0.0065966 | 0.0016533 | 0 | 0 |  | 1 | TRUE | wye
13 | LV_1213-18_0_4_load_11 | 13 | 0.0062092 | 0.0015562 | 0 | 0 |  | 1 | TRUE | wye
14 | LV_1213-18_0_4_load_15 | 14 | 0.020641 | 0.0051731 | 0 | 0 |  | 1 | TRUE | wye
15 | LV_1213-18_0_4_load_16 | 15 | 0.0052794 | 0.0013231 | 0 | 0 |  | 1 | TRUE | wye
16 | LV_1213-18_0_4_load_52 | 17 | 0.018409 | 0.0046137 | 0 | 0 |  | 1 | TRUE | wye
17 | LV_1213-18_0_4_load_51 | 19 | 0.0032837 | 0.00082297 | 0 | 0 |  | 1 | TRUE | wye
18 | LV_1213-18_0_4_load_53 | 20 | 0.0042847 | 0.0010739 | 0 | 0 |  | 1 | TRUE | wye
19 | LV_1213-18_0_4_load_54 | 21 | 0.0059065 | 0.0014803 | 0 | 0 |  | 1 | TRUE | wye
20 | LV_1213-18_0_4_load_17 | 22 | 0.0047948 | 0.0012017 | 0 | 0 |  | 1 | TRUE | wye
21 | LV_1213-18_0_4_load_18 | 23 | 0.0061186 | 0.0015335 | 0 | 0 |  | 1 | TRUE | wye
22 | LV_1213-18_0_4_load_24 | 25 | 0.0091004 | 0.0022808 | 0 | 0 |  | 1 | TRUE | wye
23 | LV_1213-18_0_4_load_22 | 26 | 0.0078469 | 0.0019666 | 0 | 0 |  | 1 | TRUE | wye
24 | LV_1213-18_0_4_load_25 | 27 | 0.0082431 | 0.0020659 | 0 | 0 |  | 1 | TRUE | wye
25 | LV_1213-18_0_4_load_20 | 28 | 0.012554 | 0.0031463 | 0 | 0 |  | 1 | TRUE | wye
26 | LV_1213-18_0_4_load_21 | 29 | 0.010368 | 0.0025985 | 0 | 0 |  | 1 | TRUE | wye
27 | LV_1213-18_0_4_load_23 | 30 | 0.014682 | 0.0036797 | 0 | 0 |  | 1 | TRUE | wye
28 | LV_1213-18_0_4_load_26 | 31 | 0.004622 | 0.0011584 | 0 | 0 |  | 1 | TRUE | wye
29 | LV_1213-18_0_4_load_27 | 32 | 0.0076485 | 0.0019169 | 0 | 0 |  | 1 | TRUE | wye
30 | LV_1213-18_0_4_load_28 | 33 | 0.0050293 | 0.0012605 | 0 | 0 |  | 1 | TRUE | wye
31 | LV_1213-18_0_4_load_29 | 34 | 0.0062625 | 0.0015695 | 0 | 0 |  | 1 | TRUE | wye
32 | LV_1213-18_0_4_load_34 | 36 | 0.0047693 | 0.0011953 | 0 | 0 |  | 1 | TRUE | wye
33 | LV_1213-18_0_4_load_42 | 37 | 0.0057422 | 0.0014391 | 0 | 0 |  | 1 | TRUE | wye
34 | LV_1213-18_0_4_load_31 | 38 | 0.0045076 | 0.0011297 | 0 | 0 |  | 1 | TRUE | wye
35 | LV_1213-18_0_4_load_32 | 39 | 0.0047874 | 0.0011998 | 0 | 0 |  | 1 | TRUE | wye
36 | LV_1213-18_0_4_load_33 | 40 | 0.0064285 | 0.0016111 | 0 | 0 |  | 1 | TRUE | wye
37 | LV_1213-18_0_4_load_35 | 41 | 0.0059152 | 0.0014825 | 0 | 0 |  | 1 | TRUE | wye
38 | LV_1213-18_0_4_load_36 | 42 | 0.0083402 | 0.0020903 | 0 | 0 |  | 1 | TRUE | wye
39 | LV_1213-18_0_4_load_73 | 43 | 0.0051469 | 0.0012899 | 0 | 0 |  | 1 | TRUE | wye
40 | LV_1213-18_0_4_load_72 | 44 | 0.0044364 | 0.0011119 | 0 | 0 |  | 1 | TRUE | wye
41 | LV_1213-18_0_4_load_43 | 45 | 0.003841 | 0.00096264 | 0 | 0 |  | 1 | TRUE | wye
42 | LV_1213-18_0_4_load_40 | 48 | 0.0072533 | 0.0018178 | 0 | 0 |  | 1 | TRUE | wye
43 | LV_1213-18_0_4_load_39 | 50 | 0.0045047 | 0.001129 | 0 | 0 |  | 1 | TRUE | wye
44 | LV_1213-18_0_4_load_70 | 51 | 0.003919 | 0.00098219 | 0 | 0 |  | 1 | TRUE | wye
45 | LV_1213-18_0_4_load_41 | 52 | 0.014682 | 0.0036796 | 0 | 0 |  | 1 | TRUE | wye
46 | LV_1213-18_0_4_load_69 | 53 | 0.0045668 | 0.0011446 | 0 | 0 |  | 1 | TRUE | wye
47 | LV_1213-18_0_4_load_68 | 54 | 0.0044741 | 0.0011213 | 0 | 0 |  | 1 | TRUE | wye
48 | LV_1213-18_0_4_load_44 | 55 | 0.0049916 | 0.001251 | 0 | 0 |  | 1 | TRUE | wye
49 | LV_1213-18_0_4_load_45 | 56 | 0.0046932 | 0.0011762 | 0 | 0 |  | 1 | TRUE | wye
50 | LV_1213-18_0_4_load_46 | 57 | 0.0065673 | 0.0016459 | 0 | 0 |  | 1 | TRUE | wye
51 | LV_1213-18_0_4_load_47 | 58 | 0.0046286 | 0.00116 | 0 | 0 |  | 1 | TRUE | wye
52 | LV_1213-18_0_4_load_48 | 59 | 0.0062144 | 0.0015575 | 0 | 0 |  | 1 | TRUE | wye
53 | LV_1213-18_0_4_load_49 | 60 | 0.0067389 | 0.0016889 | 0 | 0 |  | 1 | TRUE | wye
54 | LV_1213-18_0_4_load_50 | 61 | 0.0029977 | 0.0007513 | 0 | 0 |  | 1 | TRUE | wye
55 | LV_1213-18_0_4_load_57 | 63 | 0.0060472 | 0.0015156 | 0 | 0 |  | 1 | TRUE | wye
56 | LV_1213-18_0_4_load_59 | 65 | 0.0085736 | 0.0021487 | 0 | 0 |  | 1 | TRUE | wye
57 | LV_1213-18_0_4_load_66 | 66 | 0.0024761 | 0.00062058 | 0 | 0 |  | 1 | TRUE | wye
58 | LV_1213-18_0_4_load_60 | 67 | 0.0093564 | 0.0023449 | 0 | 0 |  | 1 | TRUE | wye
59 | LV_1213-18_0_4_load_65 | 68 | 0.0029187 | 0.00073151 | 0 | 0 |  | 1 | TRUE | wye
60 | LV_1213-18_0_4_load_61 | 69 | 0.0018754 | 0.00047001 | 0 | 0 |  | 1 | TRUE | wye
61 | LV_1213-18_0_4_load_62 | 70 | 0.004504 | 0.0011288 | 0 | 0 |  | 1 | TRUE | wye
62 | LV_1213-18_0_4_load_63 | 71 | 0.006007 | 0.0015055 | 0 | 0 |  | 1 | TRUE | wye
63 | LV_1213-18_0_4_load_64 | 72 | 0.011888 | 0.0029794 | 0 | 0 |  | 1 | TRUE | wye
64 | LV_1213-18_0_4_load_67 | 73 | 0.0036009 | 0.00090248 | 0 | 0 |  | 1 | TRUE | wye

## ext_grid
| name | bus | vm_pu | va_degree | slack_weight | in_service
0 |  | 56 | 1 | 0 | 1 | TRUE

## line
| name | std_type | from_bus | to_bus | length_km | r_ohm_per_km | x_ohm_per_km | c_nf_per_km | g_us_per_km | max_i_ka | df | parallel | type | in_service
0 | LV_1213-18_0_4_line_0 |  | 0 | 1 | 0.014729 | 0.125 | 0.08 | 261 | 0 | 0.364 | 1 | 1 | cs | TRUE
1 | LV_1213-18_0_4_line_1 |  | 0 | 2 | 0.024022 | 0.125 | 0.08 | 261 | 0 | 0.364 | 1 | 1 | cs | TRUE
2 | LV_1213-18_0_4_line_2 |  | 1 | 3 | 0.015494 | 0.125 | 0.08 | 261 | 0 | 0.364 | 1 | 1 | cs | TRUE
3 | LV_1213-18_0_4_line_3 |  | 2 | 4 | 0.0012702 | 0.125 | 0.08 | 261 | 0 | 0.364 | 1 | 1 | cs | TRUE
4 | LV_1213-18_0_4_line_4 |  | 3 | 5 | 0.014627 | 0.125 | 0.08 | 261 | 0 | 0.364 | 1 | 1 | cs | TRUE
5 | LV_1213-18_0_4_line_5 |  | 4 | 6 | 0.00014776 | 0.125 | 0.08 | 261 | 0 | 0.364 | 1 | 1 | cs | TRUE
6 | LV_1213-18_0_4_line_6 |  | 5 | 7 | 0.010205 | 0.125 | 0.08 | 261 | 0 | 0.364 | 1 | 1 | cs | TRUE
7 | LV_1213-18_0_4_line_7 |  | 6 | 8 | 0.026572 | 0.125 | 0.08 | 261 | 0 | 0.364 | 1 | 1 | cs | TRUE
8 | LV_1213-18_0_4_line_8 |  | 7 | 9 | 0.017182 | 0.125 | 0.08 | 261 | 0 | 0.364 | 1 | 1 | cs | TRUE
9 | LV_1213-18_0_4_line_9 |  | 8 | 10 | 0.0011591 | 0.125 | 0.08 | 261 | 0 | 0.364 | 1 | 1 | cs | TRUE
10 | LV_1213-18_0_4_line_10 |  | 9 | 16 | 0.021726 | 0.125 | 0.08 | 261 | 0 | 0.364 | 1 | 1 | cs | TRUE
11 | LV_1213-18_0_4_line_11 |  | 10 | 11 | 0.0041678 | 0.125 | 0.08 | 261 | 0 | 0.364 | 1 | 1 | cs | TRUE
12 | LV_1213-18_0_4_line_12 |  | 11 | 12 | 0.021871 | 0.125 | 0.08 | 261 | 0 | 0.364 | 1 | 1 | cs | TRUE
13 | LV_1213-18_0_4_line_13 |  | 12 | 13 | 0.00037733 | 0.125 | 0.08 | 261 | 0 | 0.364 | 1 | 1 | cs | TRUE
14 | LV_1213-18_0_4_line_14 |  | 13 | 14 | 0.022889 | 0.125 | 0.08 | 261 | 0 | 0.364 | 1 | 1 | cs | TRUE
15 | LV_1213-18_0_4_line_15 |  | 14 | 15 | 0.004418 | 0.125 | 0.08 | 261 | 0 | 0.364 | 1 | 1 | cs | TRUE
16 | LV_1213-18_0_4_line_16 |  | 15 | 22 | 0.0013105 | 0.125 | 0.08 | 261 | 0 | 0.364 | 1 | 1 | cs | TRUE
17 | LV_1213-18_0_4_line_17 |  | 16 | 17 | 0.014205 | 0.125 | 0.08 | 261 | 0 | 0.364 | 1 | 3 | cs | TRUE
18 | LV_1213-18_0_4_line_18 |  | 16 | 18 | 0.035351 | 0.125 | 0.08 | 261 | 0 | 0.364 | 1 | 3 | cs | TRUE
19 | LV_1213-18_0_4_line_19 |  | 17 | 19 | 0.0023124 | 0.125 | 0.08 | 261 | 0 | 0.364 | 1 | 3 | cs | TRUE
20 | LV_1213-18_0_4_line_20 |  | 18 | 20 | 0.023278 | 0.125 | 0.08 | 261 | 0 | 0.364 | 1 | 3 | cs | TRUE
21 | LV_1213-18_0_4_line_21 |  | 19 | 61 | 0.02673 | 0.125 | 0.08 | 261 | 0 | 0.364 | 1 | 3 | cs | TRUE
22 | LV_1213-18_0_4_line_22 |  | 20 | 21 | 0.021212 | 0.125 | 0.08 | 261 | 0 | 0.364 | 1 | 3 | cs | TRUE
23 | LV_1213-18_0_4_line_23 |  | 21 | 62 | 0.049477 | 0.125 | 0.08 | 261 | 0 | 0.364 | 1 | 3 | cs | TRUE
24 | LV_1213-18_0_4_line_24 |  | 23 | 24 | 0.017305 | 0.125 | 0.08 | 261 | 0 | 0.364 | 1 | 1 | cs | TRUE
25 | LV_1213-18_0_4_line_25 |  | 24 | 25 | 0.022317 | 0.125 | 0.08 | 261 | 0 | 0.364 | 1 | 1 | cs | TRUE
26 | LV_1213-18_0_4_line_26 |  | 24 | 26 | 0.017308 | 0.125 | 0.08 | 261 | 0 | 0.364 | 1 | 1 | cs | TRUE
27 | LV_1213-18_0_4_line_27 |  | 25 | 27 | 0.00066528 | 0.125 | 0.08 | 261 | 0 | 0.364 | 1 | 1 | cs | TRUE
28 | LV_1213-18_0_4_line_28 |  | 26 | 28 | 0.00346 | 0.125 | 0.08 | 261 | 0 | 0.364 | 1 | 1 | cs | TRUE
29 | LV_1213-18_0_4_line_29 |  | 27 | 31 | 0.014501 | 0.125 | 0.08 | 261 | 0 | 0.364 | 1 | 1 | cs | TRUE
30 | LV_1213-18_0_4_line_30 |  | 28 | 29 | 0.019882 | 0.125 | 0.08 | 261 | 0 | 0.364 | 1 | 1 | cs | TRUE
31 | LV_1213-18_0_4_line_31 |  | 29 | 30 | 0.0085493 | 0.125 | 0.08 | 261 | 0 | 0.364 | 1 | 1 | cs | TRUE
32 | LV_1213-18_0_4_line_32 |  | 31 | 32 | 0.0089434 | 0.125 | 0.08 | 261 | 0 | 0.364 | 1 | 1 | cs | TRUE
33 | LV_1213-18_0_4_line_33 |  | 32 | 33 | 9.6018e-05 | 0.125 | 0.08 | 261 | 0 | 0.364 | 1 | 1 | cs | TRUE
34 | LV_1213-18_0_4_line_34 |  | 33 | 34 | 0.023728 | 0.125 | 0.08 | 261 | 0 | 0.364 | 1 | 1 | cs | TRUE
35 | LV_1213-18_0_4_line_35 |  | 34 | 35 | 0.0053243 | 0.125 | 0.08 | 261 | 0 | 0.364 | 1 | 1 | cs | TRUE
36 | LV_1213-18_0_4_line_36 |  | 35 | 36 | 0.012022 | 0.125 | 0.08 | 261 | 0 | 0.364 | 1 | 1 | cs | TRUE
37 | LV_1213-18_0_4_line_37 |  | 36 | 37 | 0.0047328 | 0.125 | 0.08 | 261 | 0 | 0.364 | 1 | 1 | cs | TRUE
38 | LV_1213-18_0_4_line_38 |  | 37 | 45 | 0.022174 | 0.125 | 0.08 | 261 | 0 | 0.364 | 1 | 1 | cs | TRUE
39 | LV_1213-18_0_4_line_39 |  | 38 | 39 | 0.0044324 | 0.125 | 0.08 | 261 | 0 | 0.364 | 1 | 1 | cs | TRUE
40 | LV_1213-18_0_4_line_40 |  | 39 | 40 | 0.0039484 | 0.125 | 0.08 | 261 | 0 | 0.364 | 1 | 1 | cs | TRUE
41 | LV_1213-18_0_4_line_41 |  | 40 | 41 | 0.027652 | 0.125 | 0.08 | 261 | 0 | 0.364 | 1 | 1 | cs | TRUE
42 | LV_1213-18_0_4_line_42 |  | 41 | 42 | 0.001967 | 0.125 | 0.08 | 261 | 0 | 0.364 | 1 | 1 | cs | TRUE
43 | LV_1213-18_0_4_line_43 |  | 42 | 46 | 0.015824 | 0.125 | 0.08 | 261 | 0 | 0.364 | 1 | 1 | cs | TRUE
44 | LV_1213-18_0_4_line_44 |  | 43 | 44 | 0.025169 | 0.125 | 0.08 | 261 | 0 | 0.364 | 1 | 1 | cs | TRUE
45 | LV_1213-18_0_4_line_45 |  | 44 | 49 | 0.012053 | 0.125 | 0.08 | 261 | 0 | 0.364 | 1 | 1 | cs | TRUE
46 | LV_1213-18_0_4_line_46 |  | 45 | 55 | 0.010677 | 0.125 | 0.08 | 261 | 0 | 0.364 | 1 | 1 | cs | TRUE
47 | LV_1213-18_0_4_line_47 |  | 46 | 47 | 0.007316 | 0.125 | 0.08 | 261 | 0 | 0.364 | 1 | 1 | cs | TRUE
48 | LV_1213-18_0_4_line_48 |  | 47 | 48 | 0.016637 | 0.125 | 0.08 | 261 | 0 | 0.364 | 1 | 1 | cs | TRUE
49 | LV_1213-18_0_4_line_49 |  | 47 | 49 | 0.044127 | 0.125 | 0.08 | 261 | 0 | 0.364 | 1 | 1 | cs | TRUE
50 | LV_1213-18_0_4_line_50 |  | 48 | 50 | 0.002211 | 0.125 | 0.08 | 261 | 0 | 0.364 | 1 | 1 | cs | TRUE
51 | LV_1213-18_0_4_line_51 |  | 49 | 51 | 0.01533 | 0.125 | 0.08 | 261 | 0 | 0.364 | 1 | 1 | cs | TRUE
52 | LV_1213-18_0_4_line_52 |  | 50 | 52 | 0.014652 | 0.125 | 0.08 | 261 | 0 | 0.364 | 1 | 1 | cs | TRUE
53 | LV_1213-18_0_4_line_53 |  | 51 | 53 | 0.021386 | 0.125 | 0.08 | 261 | 0 | 0.364 | 1 | 1 | cs | TRUE
54 | LV_1213-18_0_4_line_54 |  | 53 | 54 | 0.021267 | 0.125 | 0.08 | 261 | 0 | 0.364 | 1 | 1 | cs | TRUE
55 | LV_1213-18_0_4_line_55 |  | 54 | 72 | 0.053317 | 0.125 | 0.08 | 261 | 0 | 0.364 | 1 | 1 | cs | TRUE
56 | LV_1213-18_0_4_line_56 |  | 55 | 56 | 0.020822 | 0.125 | 0.08 | 261 | 0 | 0.364 | 1 | 1 | cs | TRUE
57 | LV_1213-18_0_4_line_57 |  | 56 | 57 | 0.0032893 | 0.125 | 0.08 | 261 | 0 | 0.364 | 1 | 3 | cs | TRUE
58 | LV_1213-18_0_4_line_58 |  | 57 | 58 | 0.019597 | 0.125 | 0.08 | 261 | 0 | 0.364 | 1 | 3 | cs | TRUE
59 | LV_1213-18_0_4_line_59 |  | 58 | 59 | 0.003691 | 0.125 | 0.08 | 261 | 0 | 0.364 | 1 | 3 | cs | TRUE
60 | LV_1213-18_0_4_line_60 |  | 59 | 60 | 0.023563 | 0.125 | 0.08 | 261 | 0 | 0.364 | 1 | 3 | cs | TRUE
61 | LV_1213-18_0_4_line_61 |  | 60 | 61 | 0.0018223 | 0.125 | 0.08 | 261 | 0 | 0.364 | 1 | 3 | cs | TRUE
62 | LV_1213-18_0_4_line_62 |  | 62 | 63 | 0.016186 | 0.125 | 0.08 | 261 | 0 | 0.364 | 1 | 3 | cs | TRUE
63 | LV_1213-18_0_4_line_63 |  | 62 | 64 | 0.021056 | 0.125 | 0.08 | 261 | 0 | 0.364 | 1 | 1 | cs | TRUE
64 | LV_1213-18_0_4_line_64 |  | 63 | 65 | 0.022294 | 0.125 | 0.08 | 261 | 0 | 0.364 | 1 | 3 | cs | TRUE
65 | LV_1213-18_0_4_line_65 |  | 64 | 66 | 0.011518 | 0.125 | 0.08 | 261 | 0 | 0.364 | 1 | 1 | cs | TRUE
66 | LV_1213-18_0_4_line_66 |  | 65 | 67 | 0.011951 | 0.125 | 0.08 | 261 | 0 | 0.364 | 1 | 3 | cs | TRUE
67 | LV_1213-18_0_4_line_67 |  | 66 | 68 | 0.027893 | 0.125 | 0.08 | 261 | 0 | 0.364 | 1 | 1 | cs | TRUE
68 | LV_1213-18_0_4_line_68 |  | 67 | 69 | 0.0047957 | 0.125 | 0.08 | 261 | 0 | 0.364 | 1 | 1 | cs | TRUE
69 | LV_1213-18_0_4_line_69 |  | 68 | 73 | 0.015676 | 0.125 | 0.08 | 261 | 0 | 0.364 | 1 | 1 | cs | TRUE
70 | LV_1213-18_0_4_line_70 |  | 69 | 70 | 0.011299 | 0.125 | 0.08 | 261 | 0 | 0.364 | 1 | 1 | cs | TRUE
71 | LV_1213-18_0_4_line_71 |  | 70 | 71 | 0.0014878 | 0.125 | 0.08 | 261 | 0 | 0.364 | 1 | 1 | cs | TRUE
72 | LV_1213-18_0_4_line_72 |  | 71 | 72 | 0.0015628 | 0.125 | 0.08 | 261 | 0 | 0.364 | 1 | 1 | cs | TRUE

## trafo
| name | std_type | hv_bus | lv_bus | sn_mva | vn_hv_kv | vn_lv_kv | vk_percent | vkr_percent | pfe_kw | i0_percent | shift_degree | tap_side | tap_neutral | tap_min | tap_max | tap_step_percent | tap_step_degree | tap_pos | tap_phase_shifter | parallel | df | in_service
0 | LV_1213-18_0_4_trafo_45 | 0.63 MVA 20/0.4 kV | 74 | 56 | 0.63 | 20 | 0.4 | 6 | 1.206 | 1.65 | 0.2619 | 150 | hv | 0 | -2 | 2 | 2.5 | 0 | 0 | FALSE | 1 | 1 | TRUE

## line_geodata
| x0 | y0 | x1 | y1 | x2 | y2 | x3 | y3
0 | 2692232.9055 | 1191234.4555 | 2692237.9865 | 1191228.9661 | 2692244.6495 | 1191226.1114
1 | 2692232.9055 | 1191234.4555 | 2692216.5881 | 1191252.0844
2 | 2692244.6495 | 1191226.1114 | 2692244.6495 | 1191226.1114 | 2692251.932 | 1191227.5913 | 2692258.0897 | 1191232.7962
3 | 2692215.7253 | 1191253.0166 | 2692216.5881 | 1191252.0844
4 | 2692258.0897 | 1191232.7962 | 2692269.2603 | 1191242.2385
5 | 2692215.7253 | 1191253.0166 | 2692215.625 | 1191253.125
6 | 2692269.2603 | 1191242.2385 | 2692277.0541 | 1191248.8265
7 | 2692215.625 | 1191253.125 | 2692197.5754 | 1191272.6254
8 | 2692290.1766 | 1191259.9187 | 2692277.0541 | 1191248.8265
9 | 2692196.788 | 1191273.476 | 2692197.5754 | 1191272.6254
10 | 2692306.7693 | 1191273.9441 | 2692290.1766 | 1191259.9187
11 | 2692193.9569 | 1191276.5347 | 2692196.788 | 1191273.476
12 | 2692179.1007 | 1191292.585 | 2692193.9569 | 1191276.5347
13 | 2692179.1007 | 1191292.585 | 2692178.8444 | 1191292.8619
14 | 2692178.8444 | 1191292.8619 | 2692163.2966 | 1191309.6594
15 | 2692160.2955 | 1191312.9017 | 2692163.2966 | 1191309.6594
16 | 2692159.4053 | 1191313.8634 | 2692160.2955 | 1191312.9017
17 | 2692306.7693 | 1191273.9441 | 2692297.1111 | 1191284.3605
18 | 2692306.7693 | 1191273.9441 | 2692329.2359 | 1191246.6509
19 | 2692295.5389 | 1191286.0562 | 2692297.1111 | 1191284.3605
20 | 2692329.2359 | 1191246.6509 | 2692344.1756 | 1191264.5021
21 | 2692295.5389 | 1191286.0562 | 2692277.3649 | 1191305.657
22 | 2692344.1756 | 1191264.5021 | 2692347.0711 | 1191267.9619 | 2692356.6707 | 1191281.6277
23 | 2692382.8063 | 1191323.6379 | 2692356.6707 | 1191281.6277
24 | 2692132.3947 | 1191350.2844 | 2692131.4077 | 1191349.0129 | 2692133.5704 | 1191341.7748 | 2692139.1005 | 1191335.8003
25 | 2692132.3947 | 1191350.2844 | 2692136.7764 | 1191355.9221 | 2692149.0402 | 1191364.862
26 | 2692132.3947 | 1191350.2844 | 2692116.0569 | 1191344.5697
27 | 2692149.0402 | 1191364.862 | 2692149.5778 | 1191365.2539
28 | 2692112.7478 | 1191343.5608 | 2692115.5038 | 1191344.3762 | 2692116.0569 | 1191344.5697
29 | 2692149.5778 | 1191365.2539 | 2692161.2956 | 1191373.7958
30 | 2692112.7478 | 1191343.5608 | 2692104.4439 | 1191341.104 | 2692096.2496 | 1191348.7714
31 | 2692090.0069 | 1191354.6127 | 2692096.2496 | 1191348.7714
32 | 2692168.5226 | 1191379.0641 | 2692161.2956 | 1191373.7958
33 | 2692168.5226 | 1191379.0641 | 2692168.6002 | 1191379.1206
34 | 2692168.6002 | 1191379.1206 | 2692187.7742 | 1191393.0979 | 2692187.7742 | 1191393.0979
35 | 2692193.0052 | 1191394.0902 | 2692187.7742 | 1191393.0979
36 | 2692193.0052 | 1191394.0902 | 2692199.696 | 1191389.4236 | 2692202.3238 | 1191386.5895
37 | 2692205.5417 | 1191383.1189 | 2692202.3238 | 1191386.5895
38 | 2692205.5417 | 1191383.1189 | 2692220.6178 | 1191366.8591
39 | 2692184.11 | 1191457.0777 | 2692187.2468 | 1191453.9461
40 | 2692187.2468 | 1191453.9461 | 2692190.0411 | 1191451.1565
41 | 2692209.6514 | 1191431.6614 | 2692193.4826 | 1191447.7208 | 2692190.0411 | 1191451.1565
42 | 2692209.6514 | 1191431.6614 | 2692211.047 | 1191430.2752
43 | 2692222.2744 | 1191419.1238 | 2692211.047 | 1191430.2752
44 | 2692251.4883 | 1191462.1428 | 2692233.2621 | 1191479.4999
45 | 2692260.2166 | 1191453.8307 | 2692251.4883 | 1191462.1428
46 | 2692220.6178 | 1191366.8591 | 2692227.8775 | 1191359.0295
47 | 2692228.108 | 1191423.5609 | 2692222.2744 | 1191419.1238
48 | 2692228.108 | 1191423.5609 | 2692239.7617 | 1191411.687
49 | 2692228.108 | 1191423.5609 | 2692260.2166 | 1191453.8307
50 | 2692241.3105 | 1191410.109 | 2692239.7617 | 1191411.687
51 | 2692260.2166 | 1191453.8307 | 2692273.1547 | 1191445.6071
52 | 2692251.5739 | 1191399.6516 | 2692241.3105 | 1191410.109
53 | 2692290.7067 | 1191433.4588 | 2692285.9528 | 1191437.4725 | 2692273.1547 | 1191445.6071
54 | 2692304.1926 | 1191417.1878 | 2692303.7138 | 1191417.6003 | 2692294.9149 | 1191429.9058 | 2692290.7067 | 1191433.4588
55 | 2692335.6291 | 1191374.1249 | 2692304.1926 | 1191417.1878
56 | 2692242.0348 | 1191343.7608 | 2692227.8775 | 1191359.0295
57 | 2692242.0348 | 1191343.7608 | 2692244.2713 | 1191341.3487
58 | 2692257.5953 | 1191326.9787 | 2692244.2713 | 1191341.3487
59 | 2692257.5953 | 1191326.9787 | 2692260.1049 | 1191324.2721
60 | 2692260.1049 | 1191324.2721 | 2692276.1259 | 1191306.9932
61 | 2692276.1259 | 1191306.9932 | 2692277.3649 | 1191305.657
62 | 2692382.8063 | 1191323.6379 | 2692371.8236 | 1191335.5283
63 | 2692390.3799 | 1191343.2896 | 2692382.8063 | 1191323.6379
64 | 2692356.5234 | 1191351.7386 | 2692360.5414 | 1191347.7431 | 2692371.8236 | 1191335.5283
65 | 2692390.3799 | 1191343.2896 | 2692382.8897 | 1191346.8763 | 2692380.7436 | 1191349.2678
66 | 2692356.5234 | 1191351.7386 | 2692348.0489 | 1191360.1654
67 | 2692362.1144 | 1191370.0272 | 2692380.7436 | 1191349.2678
68 | 2692344.6483 | 1191363.5469 | 2692348.0489 | 1191360.1654
69 | 2692351.6445 | 1191381.6943 | 2692362.1144 | 1191370.0272
70 | 2692336.6364 | 1191371.5138 | 2692344.6483 | 1191363.5469
71 | 2692336.6364 | 1191371.5138 | 2692335.5814 | 1191372.5629
72 | 2692335.5814 | 1191372.5629 | 2692335.5814 | 1191372.5629 | 2692335.6291 | 1191374.1249

## bus_geodata
| x | y | coords
0 | 2692232.9055 | 1191234.4555
1 | 2692244.6495 | 1191226.1114
2 | 2692216.5881 | 1191252.0844
3 | 2692258.0897 | 1191232.7962
4 | 2692215.7253 | 1191253.0166
5 | 2692269.2603 | 1191242.2385
6 | 2692215.625 | 1191253.125
7 | 2692277.0541 | 1191248.8265
8 | 2692197.5754 | 1191272.6254
9 | 2692290.1766 | 1191259.9187
10 | 2692196.788 | 1191273.476
11 | 2692193.9569 | 1191276.5347
12 | 2692179.1007 | 1191292.585
13 | 2692178.8444 | 1191292.8619
14 | 2692163.2966 | 1191309.6594
15 | 2692160.2955 | 1191312.9017
16 | 2692306.7693 | 1191273.9441
17 | 2692297.1111 | 1191284.3605
18 | 2692329.2359 | 1191246.6509
19 | 2692295.5389 | 1191286.0562
20 | 2692344.1756 | 1191264.5021
21 | 2692356.6707 | 1191281.6277
22 | 2692159.4053 | 1191313.8634
23 | 2692139.1005 | 1191335.8003
24 | 2692132.3947 | 1191350.2844
25 | 2692149.0402 | 1191364.862
26 | 2692116.0569 | 1191344.5697
27 | 2692149.5778 | 1191365.2539
28 | 2692112.7478 | 1191343.5608
29 | 2692096.2496 | 1191348.7714
30 | 2692090.0069 | 1191354.6127
31 | 2692161.2956 | 1191373.7958
32 | 2692168.5226 | 1191379.0641
33 | 2692168.6002 | 1191379.1206
34 | 2692187.7742 | 1191393.0979
35 | 2692193.0052 | 1191394.0902
36 | 2692202.3238 | 1191386.5895
37 | 2692205.5417 | 1191383.1189
38 | 2692184.11 | 1191457.0777
39 | 2692187.2468 | 1191453.9461
40 | 2692190.0411 | 1191451.1565
41 | 2692209.6514 | 1191431.6614
42 | 2692211.047 | 1191430.2752
43 | 2692233.2621 | 1191479.4999
44 | 2692251.4883 | 1191462.1428
45 | 2692220.6178 | 1191366.8591
46 | 2692222.2744 | 1191419.1238
47 | 2692228.108 | 1191423.5609
48 | 2692239.7617 | 1191411.687
49 | 2692260.2166 | 1191453.8307
50 | 2692241.3105 | 1191410.109
51 | 2692273.1547 | 1191445.6071
52 | 2692251.5739 | 1191399.6516
53 | 2692290.7067 | 1191433.4588
54 | 2692304.1926 | 1191417.1878
55 | 2692227.8775 | 1191359.0295
56 | 2692242.0348 | 1191343.7608
57 | 2692244.2713 | 1191341.3487
58 | 2692257.5953 | 1191326.9787
59 | 2692260.1049 | 1191324.2721
60 | 2692276.1259 | 1191306.9932
61 | 2692277.3649 | 1191305.657
62 | 2692382.8063 | 1191323.6379
63 | 2692371.8236 | 1191335.5283
64 | 2692390.3799 | 1191343.2896
65 | 2692356.5234 | 1191351.7386
66 | 2692380.7436 | 1191349.2678
67 | 2692348.0489 | 1191360.1654
68 | 2692362.1144 | 1191370.0272
69 | 2692344.6483 | 1191363.5469
70 | 2692336.6364 | 1191371.5138
71 | 2692335.5814 | 1191372.5629
72 | 2692335.6291 | 1191374.1249
73 | 2692351.6445 | 1191381.6943
74 | 2692193.0052 | 1191394.0902

## line_std_types
| c_nf_per_km | r_ohm_per_km | x_ohm_per_km | max_i_ka | type | q_mm2 | alpha | voltage_rating
NAYY 4x50 SE | 210 | 0.642 | 0.083 | 0.142 | cs | 50 | 0.00403 | LV
NAYY 4x120 SE | 264 | 0.225 | 0.08 | 0.242 | cs | 120 | 0.00403 | LV
NAYY 4x150 SE | 261 | 0.208 | 0.08 | 0.27 | cs | 150 | 0.00403 | LV
NA2XS2Y 1x95 RM/25 12/20 kV | 216 | 0.313 | 0.132 | 0.252 | cs | 95 | 0.00403 | MV
NA2XS2Y 1x185 RM/25 12/20 kV | 273 | 0.161 | 0.117 | 0.362 | cs | 185 | 0.00403 | MV
NA2XS2Y 1x240 RM/25 12/20 kV | 304 | 0.122 | 0.112 | 0.421 | cs | 240 | 0.00403 | MV
NA2XS2Y 1x95 RM/25 6/10 kV | 315 | 0.313 | 0.123 | 0.249 | cs | 95 | 0.00403 | MV
NA2XS2Y 1x185 RM/25 6/10 kV | 406 | 0.161 | 0.11 | 0.358 | cs | 185 | 0.00403 | MV
NA2XS2Y 1x240 RM/25 6/10 kV | 456 | 0.122 | 0.105 | 0.416 | cs | 240 | 0.00403 | MV
NA2XS2Y 1x150 RM/25 12/20 kV | 250 | 0.206 | 0.116 | 0.319 | cs | 150 | 0.00403 | MV
NA2XS2Y 1x120 RM/25 12/20 kV | 230 | 0.253 | 0.119 | 0.283 | cs | 120 | 0.00403 | MV
NA2XS2Y 1x70 RM/25 12/20 kV | 190 | 0.443 | 0.132 | 0.22 | cs | 70 | 0.00403 | MV
NA2XS2Y 1x150 RM/25 6/10 kV | 360 | 0.206 | 0.11 | 0.315 | cs | 150 | 0.00403 | MV
NA2XS2Y 1x120 RM/25 6/10 kV | 340 | 0.253 | 0.113 | 0.28 | cs | 120 | 0.00403 | MV
NA2XS2Y 1x70 RM/25 6/10 kV | 280 | 0.443 | 0.123 | 0.217 | cs | 70 | 0.00403 | MV
N2XS(FL)2Y 1x120 RM/35 64/110 kV | 112 | 0.153 | 0.166 | 0.366 | cs | 120 | 0.00393 | HV
N2XS(FL)2Y 1x185 RM/35 64/110 kV | 125 | 0.099 | 0.156 | 0.457 | cs | 185 | 0.00393 | HV
N2XS(FL)2Y 1x240 RM/35 64/110 kV | 135 | 0.075 | 0.149 | 0.526 | cs | 240 | 0.00393 | HV
N2XS(FL)2Y 1x300 RM/35 64/110 kV | 144 | 0.06 | 0.144 | 0.588 | cs | 300 | 0.00393 | HV
15-AL1/3-ST1A 0.4 | 11 | 1.8769 | 0.35 | 0.105 | ol | 16 | 0.00403 | LV
24-AL1/4-ST1A 0.4 | 11.25 | 1.2012 | 0.335 | 0.14 | ol | 24 | 0.00403 | LV
48-AL1/8-ST1A 0.4 | 12.2 | 0.5939 | 0.3 | 0.21 | ol | 48 | 0.00403 | LV
94-AL1/15-ST1A 0.4 | 13.2 | 0.306 | 0.29 | 0.35 | ol | 94 | 0.00403 | LV
34-AL1/6-ST1A 10.0 | 9.7 | 0.8342 | 0.36 | 0.17 | ol | 34 | 0.00403 | MV
48-AL1/8-ST1A 10.0 | 10.1 | 0.5939 | 0.35 | 0.21 | ol | 48 | 0.00403 | MV
70-AL1/11-ST1A 10.0 | 10.4 | 0.4132 | 0.339 | 0.29 | ol | 70 | 0.00403 | MV
94-AL1/15-ST1A 10.0 | 10.75 | 0.306 | 0.33 | 0.35 | ol | 94 | 0.00403 | MV
122-AL1/20-ST1A 10.0 | 11.1 | 0.2376 | 0.323 | 0.41 | ol | 122 | 0.00403 | MV
149-AL1/24-ST1A 10.0 | 11.25 | 0.194 | 0.315 | 0.47 | ol | 149 | 0.00403 | MV
34-AL1/6-ST1A 20.0 | 9.15 | 0.8342 | 0.382 | 0.17 | ol | 34 | 0.00403 | MV
48-AL1/8-ST1A 20.0 | 9.5 | 0.5939 | 0.372 | 0.21 | ol | 48 | 0.00403 | MV
70-AL1/11-ST1A 20.0 | 9.7 | 0.4132 | 0.36 | 0.29 | ol | 70 | 0.00403 | MV
94-AL1/15-ST1A 20.0 | 10 | 0.306 | 0.35 | 0.35 | ol | 94 | 0.00403 | MV
122-AL1/20-ST1A 20.0 | 10.3 | 0.2376 | 0.344 | 0.41 | ol | 122 | 0.00403 | MV
149-AL1/24-ST1A 20.0 | 10.5 | 0.194 | 0.337 | 0.47 | ol | 149 | 0.00403 | MV
184-AL1/30-ST1A 20.0 | 10.75 | 0.1571 | 0.33 | 0.535 | ol | 184 | 0.00403 | MV
243-AL1/39-ST1A 20.0 | 11 | 0.1188 | 0.32 | 0.645 | ol | 243 | 0.00403 | MV
48-AL1/8-ST1A 110.0 | 8 | 0.5939 | 0.46 | 0.21 | ol | 48 | 0.00403 | HV
70-AL1/11-ST1A 110.0 | 8.4 | 0.4132 | 0.45 | 0.29 | ol | 70 | 0.00403 | HV
94-AL1/15-ST1A 110.0 | 8.65 | 0.306 | 0.44 | 0.35 | ol | 94 | 0.00403 | HV
122-AL1/20-ST1A 110.0 | 8.5 | 0.2376 | 0.43 | 0.41 | ol | 122 | 0.00403 | HV
149-AL1/24-ST1A 110.0 | 8.75 | 0.194 | 0.41 | 0.47 | ol | 149 | 0.00403 | HV
184-AL1/30-ST1A 110.0 | 8.8 | 0.1571 | 0.4 | 0.535 | ol | 184 | 0.00403 | HV
243-AL1/39-ST1A 110.0 | 9 | 0.1188 | 0.39 | 0.645 | ol | 243 | 0.00403 | HV
305-AL1/39-ST1A 110.0 | 9.2 | 0.0949 | 0.38 | 0.74 | ol | 305 | 0.00403 | HV
490-AL1/64-ST1A 110.0 | 9.75 | 0.059 | 0.37 | 0.96 | ol | 490 | 0.00403 | HV
679-AL1/86-ST1A 110.0 | 9.95 | 0.042 | 0.36 | 1.15 | ol | 679 | 0.00403 | HV
490-AL1/64-ST1A 220.0 | 10 | 0.059 | 0.285 | 0.96 | ol | 490 | 0.00403 | HV
679-AL1/86-ST1A 220.0 | 11.7 | 0.042 | 0.275 | 1.15 | ol | 679 | 0.00403 | HV
490-AL1/64-ST1A 380.0 | 11 | 0.059 | 0.253 | 0.96 | ol | 490 | 0.00403 | HV
679-AL1/86-ST1A 380.0 | 14.6 | 0.042 | 0.25 | 1.15 | ol | 679 | 0.00403 | HV

## trafo_std_types
| i0_percent | pfe_kw | vkr_percent | sn_mva | vn_lv_kv | vn_hv_kv | vk_percent | shift_degree | vector_group | tap_side | tap_neutral | tap_min | tap_max | tap_step_degree | tap_step_percent | tap_phase_shifter
160 MVA 380/110 kV | 0.06 | 60 | 0.25 | 160 | 110 | 380 | 12.2 | 0 | Yy0 | hv | 0 | -9 | 9 | 0 | 1.5 | FALSE
100 MVA 220/110 kV | 0.06 | 55 | 0.26 | 100 | 110 | 220 | 12 | 0 | Yy0 | hv | 0 | -9 | 9 | 0 | 1.5 | FALSE
63 MVA 110/20 kV | 0.04 | 22 | 0.32 | 63 | 20 | 110 | 18 | 150 | YNd5 | hv | 0 | -9 | 9 | 0 | 1.5 | FALSE
40 MVA 110/20 kV | 0.05 | 18 | 0.34 | 40 | 20 | 110 | 16.2 | 150 | YNd5 | hv | 0 | -9 | 9 | 0 | 1.5 | FALSE
25 MVA 110/20 kV | 0.07 | 14 | 0.41 | 25 | 20 | 110 | 12 | 150 | YNd5 | hv | 0 | -9 | 9 | 0 | 1.5 | FALSE
63 MVA 110/10 kV | 0.04 | 22 | 0.32 | 63 | 10 | 110 | 18 | 150 | YNd5 | hv | 0 | -9 | 9 | 0 | 1.5 | FALSE
40 MVA 110/10 kV | 0.05 | 18 | 0.34 | 40 | 10 | 110 | 16.2 | 150 | YNd5 | hv | 0 | -9 | 9 | 0 | 1.5 | FALSE
25 MVA 110/10 kV | 0.07 | 14 | 0.41 | 25 | 10 | 110 | 12 | 150 | YNd5 | hv | 0 | -9 | 9 | 0 | 1.5 | FALSE
0.25 MVA 20/0.4 kV | 0.32 | 0.8 | 1.44 | 0.25 | 0.4 | 20 | 6 | 150 | Yzn5 | hv | 0 | -2 | 2 | 0 | 2.5 | FALSE
0.4 MVA 20/0.4 kV | 0.3375 | 1.35 | 1.425 | 0.4 | 0.4 | 20 | 6 | 150 | Dyn5 | hv | 0 | -2 | 2 | 0 | 2.5 | FALSE
0.63 MVA 20/0.4 kV | 0.2619 | 1.65 | 1.206 | 0.63 | 0.4 | 20 | 6 | 150 | Dyn5 | hv | 0 | -2 | 2 | 0 | 2.5 | FALSE
0.25 MVA 10/0.4 kV | 0.24 | 0.6 | 1.2 | 0.25 | 0.4 | 10 | 4 | 150 | Dyn5 | hv | 0 | -2 | 2 | 0 | 2.5 | FALSE
0.4 MVA 10/0.4 kV | 0.2375 | 0.95 | 1.325 | 0.4 | 0.4 | 10 | 4 | 150 | Dyn5 | hv | 0 | -2 | 2 | 0 | 2.5 | FALSE
0.63 MVA 10/0.4 kV | 0.1873 | 1.18 | 1.0794 | 0.63 | 0.4 | 10 | 4 | 150 | Dyn5 | hv | 0 | -2 | 2 | 0 | 2.5 | FALSE

## trafo3w_std_types
| sn_hv_mva | sn_mv_mva | sn_lv_mva | vn_hv_kv | vn_mv_kv | vn_lv_kv | vk_hv_percent | vk_mv_percent | vk_lv_percent | vkr_hv_percent | vkr_mv_percent | vkr_lv_percent | pfe_kw | i0_percent | shift_mv_degree | shift_lv_degree | vector_group | tap_side | tap_neutral | tap_min | tap_max | tap_step_percent
63/25/38 MVA 110/20/10 kV | 63 | 25 | 38 | 110 | 20 | 10 | 10.4 | 10.4 | 10.4 | 0.28 | 0.32 | 0.35 | 35 | 0.89 | 0 | 0 | YN0yn0yn0 | hv | 0 | -10 | 10 | 1.2
63/25/38 MVA 110/10/10 kV | 63 | 25 | 38 | 110 | 10 | 10 | 10.4 | 10.4 | 10.4 | 0.28 | 0.32 | 0.35 | 35 | 0.89 | 0 | 0 | YN0yn0yn0 | hv | 0 | -10 | 10 | 1.2

## fuse_std_types
| fuse_type | i_rated_a | t_avg | t_min | t_total | x_avg | x_min | x_total
HV 100A | HV 100A | 100 | 0 | [10.0, 3.64, 0.854, 0.281, 0.1, 0.0531, 0.022, 0.01] | [10.0, 4.267, 1.21, 0.403, 0.1, 0.058, 0.022, 0.01] | 0 | [300.0, 350.0, 450.0, 550.0, 700.0, 850.0, 1200.0, 1752.0] | [600.0, 700.0, 900.0, 1150.0, 1665.0, 2000.0, 3000.0, 4313.0]
HV 10A | HV 10A | 10 | 0 | [10.0, 1675.0, 0.344, 0.156, 0.1, 0.0417, 0.0171, 0.01] | [10.0, 1.3, 0.3, 0.155, 0.1, 0.0555, 0.023, 0.01] | 0 | [30.0, 32.0, 35.0, 37.0, 39.0, 50.0, 70.0, 88.0] | [60.0, 70.0, 80.0, 87.0, 94.0, 110.0, 150.0, 216.0]
HV 125A | HV 125A | 125 | 0 | [10.0, 1.82, 0.344, 0.1, 0.0467, 0.0269, 0.01] | [10.0, 2.478, 0.426, 0.1, 0.0427, 0.0211, 0.01] | 0 | [375.0, 500.0, 700.0, 925.0, 1200.0, 1500.0, 2341.0] | [750.0, 1000.0, 1500.0, 2200.0, 3000.0, 4000.0, 5765.0]
HV 160A | HV 160A | 160 | 0 | [10.0, 4.15, 1.03, 0.198, 0.1, 0.051, 0.0172, 0.01] | [10.0, 2.3, 0.734, 0.274, 0.1, 0.046, 0.0177, 0.01] | 0 | [480.0, 550.0, 700.0, 1000.0, 1260.0, 1600.0, 2500.0, 3227.0] | [960.0, 1300.0, 1700.0, 2200.0, 2996.0, 4000.0, 6000.0, 7946.0]
HV 16A | HV 16A | 16 | 0 | [10.0, 0.352, 0.164, 0.1, 0.0649, 0.0342, 0.01] | [10.0, 2.34, 0.722, 0.181, 0.1, 0.055, 0.0296, 0.01] | 0 | [48.0, 60.0, 65.0, 71.0, 80.0, 100.0, 162.0] | [96.0, 110.0, 125.0, 150.0, 168.0, 200.0, 250.0, 398.0]
HV 200A | HV 200A | 200 | 0 | [10.0, 4.267, 1.21, 0.403, 0.1, 0.058, 0.022, 0.01] | [10.0, 3.73, 1.654, 0.328, 0.1, 0.0531, 0.019, 0.01] | 0 | [600.0, 700.0, 900.0, 1150.0, 1665.0, 2000.0, 3000.0, 4313.0] | [1200.0, 1500.0, 1800.0, 2700.0, 3960.0, 5000.0, 7500.0, 10620.0]
HV 20A | HV 20A | 20 | 0 | [10.0, 1.3, 0.3, 0.155, 0.1, 0.0555, 0.023, 0.01] | [10.0, 1.3, 0.161, 0.1, 0.0611, 0.0399, 0.0141, 0.01] | 0 | [60.0, 70.0, 80.0, 87.0, 94.0, 110.0, 150.0, 216.0] | [120.0, 150.0, 200.0, 223.0, 260.0, 300.0, 450.0, 532.0]
HV 25A | HV 25A | 25 | 0 | [10.0, 2.512, 0.833, 0.299, 0.1, 0.0372, 0.0223, 0.01] | [10.0, 3.125, 0.597, 0.198, 0.1, 0.0378, 0.022, 0.01] | 0 | [75.0, 82.0, 90.0, 100.0, 124.0, 170.0, 200.0, 289.0] | [150.0, 170.0, 210.0, 250.0, 294.0, 400.0, 500.0, 711.0]
HV 31.5A | HV 31.5A | 31.5 | 0 | [10.0, 2.34, 0.722, 0.181, 0.1, 0.055, 0.0296, 0.01] | [10.0, 2.84, 0.368, 0.164, 0.1, 0.0621, 0.0378, 0.0195, 0.01] | 0 | [95.0, 110.0, 125.0, 150.0, 165.0, 200.0, 250.0, 390.0] | [189.0, 220.0, 300.0, 350.0, 393.0, 450.0, 530.0, 700.0, 960.0]
HV 40A | HV 40A | 40 | 0 | [10.0, 1.3, 0.161, 0.1, 0.0611, 0.0399, 0.0141, 0.01] | [10.0, 2.05, 0.369, 0.198, 0.1, 0.051, 0.0298, 0.01] | 0 | [120.0, 150.0, 200.0, 223.0, 260.0, 300.0, 450.0, 532.0] | [240.0, 300.0, 400.0, 450.0, 530.0, 650.0, 800.0, 1311.0]
HV 50A | HV 50A | 50 | 0 | [10.0, 3.215, 0.597, 0.198, 0.1, 0.0378, 0.022, 0.01] | [10.0, 3.64, 0.854, 0.281, 0.1, 0.0531, 0.022, 0.01] | 0 | [150.0, 170.0, 210.0, 250.0, 294.0, 400.0, 500.0, 711.0] | [300.0, 350.0, 450.0, 550.0, 700.0, 850.0, 1200.0, 1752.0]
HV 6.3A | HV 6.3A | 6.3 | 0 | [10.0, 1.39, 0.344, 0.168, 0.1, 0.056, 0.0263, 0.01] | [10.0, 1.711, 0.516, 0.198, 0.1, 0.0634, 0.0303, 0.01] | 0 | [19.0, 19.5, 20.4, 20.8, 22.0, 25.0, 32.0, 48.0] | [38.0, 40.0, 43.0, 48.0, 53.0, 60.0, 75.0, 118.0]
HV 63A | HV 63A | 63 | 0 | [10.0, 2.84, 0.368, 0.164, 0.1, 0.0621, 0.0378, 0.0195, 0.01] | [10.0, 1.82, 0.344, 0.1, 0.0467, 0.0269, 0.01] | 0 | [189.0, 220.0, 300.0, 350.0, 393.0, 450.0, 530.0, 700.0, 961.0] | [378.0, 500.0, 700.0, 934.0, 1200.0, 1500.0, 2366.0]
HV 80A | HV 80A | 80 | 0 | [10.0, 2.05, 0.369, 0.198, 0.1, 0.051, 0.0298, 0.01] | [10.0, 4.15, 1.03, 0.198, 0.1, 0.051, 0.0172, 0.01] | 0 | [240.0, 300.0, 400.0, 450.0, 530.0, 650.0, 800.0, 1311.0] | [480.0, 550.0, 700.0, 1000.0, 1260.0, 1600.0, 2500.0, 3227.0]
Siemens NH-1-100 | Siemens NH-1-100 | 100 | [5400.0, 2000.0, 400.0, 20.0, 1.0, 0.2, 0.012, 0.004] | 0 | 0 | [150.0, 190.0, 250.0, 430.0, 900.0, 1250.0, 2700.0, 3600.0] | 0 | 0
Siemens NH-1-125 | Siemens NH-1-125 | 125 | [4800.0, 120.0, 7.0, 0.1, 0.004] | 0 | 0 | [180.0, 400.0, 740.0, 2000.0, 4250.0] | 0 | 0
Siemens NH-1-16 | Siemens NH-1-16 | 16 | [4000.0, 400.0, 2.0, 0.1, 0.04, 0.01] | 0 | 0 | [26.0, 35.0, 75.0, 150.0, 200.0, 300.0] | 0 | 0
Siemens NH-1-160 | Siemens NH-1-160 | 160 | [4800.0, 120.0, 7.0, 0.1, 0.004] | 0 | 0 | [210.0, 500.0, 900.0, 2300.0, 5000.0] | 0 | 0
Siemens NH-1-25 | Siemens NH-1-25 | 25 | [4000.0, 1000.0, 10.0, 0.2, 0.02, 0.01] | 0 | 0 | [40.0, 50.0, 100.0, 210.0, 400.0, 500.0] | 0 | 0
Siemens NH-1-50 | Siemens NH-1-50 | 50 | [4000.0, 40.0, 4.0, 1.0, 0.02, 0.01] | 0 | 0 | [86.0, 200.0, 300.0, 400.0, 1000.0, 1280.0] | 0 | 0
Siemens NH-1-63 | Siemens NH-1-63 | 63 | [4000.0, 100.0, 10.0, 2.0, 0.04, 0.01] | 0 | 0 | [100.0, 200.0, 300.0, 400.0, 1000.0, 1500.0] | 0 | 0
Siemens NH-1-80 | Siemens NH-1-80 | 80 | [4800.0, 120.0, 7.0, 0.1, 0.01] | 0 | 0 | [150.58, 250.0, 450.0, 1150.0, 2470.0] | 0 | 0
Siemens NH-2-1000 | Siemens NH-2-1000 | 1000 | [4800.0, 120.0, 7.0, 0.1, 0.004] | 0 | 0 | [1900.0, 3500.0, 8400.0, 24000.0, 52000.0] | 0 | 0
Siemens NH-2-200 | Siemens NH-2-200 | 200 | [4800.0, 120.0, 7.0, 0.1, 0.004] | 0 | 0 | [280.0, 650.0, 1200.0, 3000.0, 7000.0] | 0 | 0
Siemens NH-2-224 | Siemens NH-2-224 | 224 | [4800.0, 120.0, 7.0, 0.2, 0.04, 0.004] | 0 | 0 | [400.0, 750.0, 1453.0, 3025.0, 4315.0, 7600.0] | 0 | 0
Siemens NH-2-250 | Siemens NH-2-250 | 250 | [4800.0, 120.0, 7.0, 0.1, 0.004] | 0 | 0 | [450.0, 800.0, 1650.0, 4000.0, 8500.0] | 0 | 0
Siemens NH-2-315 | Siemens NH-2-315 | 315 | [4800.0, 120.0, 7.0, 0.1, 0.004] | 0 | 0 | [550.0, 920.0, 1900.0, 5000.0, 11000.0] | 0 | 0
Siemens NH-2-355 | Siemens NH-2-355 | 355 | [4800.0, 120.0, 6.0, 0.1, 0.004] | 0 | 0 | [650.0, 1116.27, 2350.0, 5840.0, 12790.0] | 0 | 0
Siemens NH-2-400 | Siemens NH-2-400 | 400 | [4800.0, 120.0, 7.0, 0.1, 0.004] | 0 | 0 | [720.0, 1350.0, 2800.0, 6500.0, 15000.0] | 0 | 0
Siemens NH-2-425 | Siemens NH-2-425 | 425 | [4800.0, 120.0, 7.0, 0.1, 0.004] | 0 | 0 | [850.0, 1500.0, 3050.0, 7500.0, 16500.0] | 0 | 0
Siemens NH-2-630 | Siemens NH-2-630 | 630 | [4800.0, 120.0, 7.0, 0.1, 0.004] | 0 | 0 | [1200.0, 2000.0, 4800.0, 12000.0, 26000.0] | 0 | 0

## res_bus
| vm_pu | va_degree | p_mw | q_mvar
0 | 0.98173 | -0.34973 | 0.0064816 | 0.0016244
1 | 0.98309 | -0.32328 | 0.0024044 | 0.00060261
2 | 0.97966 | -0.39019 | 0.005866 | 0.0014701
3 | 0.98456 | -0.29487 | 0.0047595 | 0.0011928
4 | 0.97956 | -0.3922 | 0.0066447 | 0.0016653
5 | 0.986 | -0.26688 | 0.0044652 | 0.0011191
6 | 0.97955 | -0.39242 | 0.0036142 | 0.00090581
7 | 0.98706 | -0.24658 | 0.0050047 | 0.0012543
8 | 0.97765 | -0.42957 | 0.0060527 | 0.001517
9 | 0.98891 | -0.21097 | 0.0050902 | 0.0012757
10 | 0.97758 | -0.43107 | 0.0044964 | 0.0011269
11 | 0.97732 | -0.43611 | 0.02275 | 0.0057017
12 | 0.97644 | -0.45349 | 0.0065966 | 0.0016533
13 | 0.97642 | -0.45375 | 0.0062092 | 0.0015562
14 | 0.97577 | -0.46661 | 0.020641 | 0.0051731
15 | 0.97573 | -0.46742 | 0.0052794 | 0.0013231
16 | 0.99135 | -0.16417 | 0 | 0
17 | 0.99252 | -0.14173 | 0.018409 | 0.0046137
18 | 0.98974 | -0.19482 | 0 | 0
19 | 0.99273 | -0.13783 | 0.0032837 | 0.00082297
20 | 0.98869 | -0.21506 | 0.0042847 | 0.0010739
21 | 0.98776 | -0.233 | 0.0059065 | 0.0014803
22 | 0.97572 | -0.46754 | 0.0047948 | 0.0012017
23 | 0.98824 | -0.22619 | 0.0061186 | 0.0015335
24 | 0.98833 | -0.2243 | 0 | 0
25 | 0.98939 | -0.20379 | 0.0091004 | 0.0022808
26 | 0.98761 | -0.23835 | 0.0078469 | 0.0019666
27 | 0.98943 | -0.20307 | 0.0082431 | 0.0020659
28 | 0.98749 | -0.24068 | 0.012554 | 0.0031463
29 | 0.98703 | -0.24958 | 0.010368 | 0.0025985
30 | 0.98692 | -0.25183 | 0.014682 | 0.0036797
31 | 0.99034 | -0.1853 | 0.004622 | 0.0011584
32 | 0.99095 | -0.17362 | 0.0076485 | 0.0019169
33 | 0.99096 | -0.17348 | 0.0050293 | 0.0012605
34 | 0.99283 | -0.13724 | 0.0062625 | 0.0015695
35 | 0.99328 | -0.12853 | 0 | 0
36 | 0.9943 | -0.10891 | 0.0047693 | 0.0011953
37 | 0.99473 | -0.1008 | 0.0057422 | 0.0014391
38 | 0.97077 | -0.56433 | 0.0045076 | 0.0011297
39 | 0.97079 | -0.56396 | 0.0047874 | 0.0011998
40 | 0.97082 | -0.56328 | 0.0064285 | 0.0016111
41 | 0.97123 | -0.55524 | 0.0059152 | 0.0014825
42 | 0.97127 | -0.55446 | 0.0083402 | 0.0020903
43 | 0.97401 | -0.50032 | 0.0051469 | 0.0012899
44 | 0.97413 | -0.49794 | 0.0044364 | 0.0011119
45 | 0.99682 | -0.060659 | 0.003841 | 0.00096264
46 | 0.97171 | -0.5457 | 0 | 0
47 | 0.97191 | -0.54165 | 0 | 0
48 | 0.9715 | -0.54977 | 0.0072533 | 0.0018178
49 | 0.97424 | -0.49582 | 0 | 0
50 | 0.97146 | -0.55055 | 0.0045047 | 0.001129
51 | 0.97518 | -0.47725 | 0.003919 | 0.00098219
52 | 0.97126 | -0.55453 | 0.014682 | 0.0036796
53 | 0.97658 | -0.44988 | 0.0045668 | 0.0011446
54 | 0.97806 | -0.42097 | 0.0044741 | 0.0011213
55 | 0.99787 | -0.040671 | 0.0049916 | 0.001251
56 | 1 | 0 | -0.43653 | -0.11157
57 | 0.99968 | -0.0060491 | 0.0065673 | 0.0016459
58 | 0.9978 | -0.041417 | 0.0046286 | 0.00116
59 | 0.99746 | -0.047994 | 0.0062144 | 0.0015575
60 | 0.99528 | -0.089229 | 0.0067389 | 0.0016889
61 | 0.99511 | -0.092353 | 0.0029977 | 0.0007513
62 | 0.98567 | -0.27322 | 0 | 0
63 | 0.98503 | -0.28554 | 0.0060472 | 0.0015156
64 | 0.9855 | -0.27662 | 0 | 0
65 | 0.98419 | -0.30173 | 0.0085736 | 0.0021487
66 | 0.9854 | -0.27848 | 0.0024761 | 0.00062058
67 | 0.98378 | -0.30981 | 0.0093564 | 0.0023449
68 | 0.98523 | -0.28174 | 0.0029187 | 0.00073151
69 | 0.98332 | -0.31873 | 0.0018754 | 0.00047001
70 | 0.98225 | -0.33939 | 0.004504 | 0.0011288
71 | 0.98212 | -0.342 | 0.006007 | 0.0015055
72 | 0.98198 | -0.34456 | 0.011888 | 0.0029794
73 | 0.98518 | -0.28276 | 0.0036009 | 0.00090248
74 | 0.99998 | 149.9956 | 0 | 0

## res_line
| p_from_mw | q_from_mvar | p_to_mw | q_to_mvar | pl_mw | ql_mvar | i_from_ka | i_to_ka | i_ka | vm_from_pu | va_from_degree | vm_to_pu | va_to_degree | loading_percent
0 | -0.09983 | -0.025175 | 0.099956 | 0.025256 | 0.00012655 | 8.0806e-05 | 0.15137 | 0.15137 | 0.15137 | 0.98173 | -0.34973 | 0.98309 | -0.32328 | 41.5845
1 | 0.093348 | 0.023551 | -0.093167 | -0.023436 | 0.00018047 | 0.0001152 | 0.14154 | 0.14154 | 0.14154 | 0.98173 | -0.34973 | 0.97966 | -0.39019 | 38.8856
2 | -0.10236 | -0.025859 | 0.1025 | 0.025948 | 0.0001396 | 8.915e-05 | 0.15501 | 0.15501 | 0.15501 | 0.98309 | -0.32328 | 0.98456 | -0.29487 | 42.5843
3 | 0.087302 | 0.021965 | -0.087293 | -0.02196 | 8.3793e-06 | 5.3468e-06 | 0.13263 | 0.13263 | 0.13263 | 0.97966 | -0.39019 | 0.97956 | -0.3922 | 36.4378
4 | -0.10726 | -0.027141 | 0.1074 | 0.027233 | 0.0001443 | 9.2168e-05 | 0.1622 | 0.1622 | 0.1622 | 0.98456 | -0.29487 | 0.986 | -0.26688 | 44.5604
5 | 0.080648 | 0.020295 | -0.080648 | -0.020294 | 8.3202e-07 | 5.3063e-07 | 0.12254 | 0.12254 | 0.12254 | 0.97956 | -0.3922 | 0.97955 | -0.39242 | 33.6648
6 | -0.11187 | -0.028352 | 0.11198 | 0.028422 | 0.00010922 | 6.9772e-05 | 0.16894 | 0.16894 | 0.16894 | 0.986 | -0.26688 | 0.98706 | -0.24658 | 46.4117
7 | 0.077033 | 0.019388 | -0.076897 | -0.019301 | 0.00013652 | 8.7038e-05 | 0.11705 | 0.11705 | 0.11705 | 0.97955 | -0.39242 | 0.97765 | -0.42957 | 32.1565
8 | -0.11698 | -0.029676 | 0.11718 | 0.029804 | 0.00020069 | 0.00012822 | 0.17648 | 0.17648 | 0.17648 | 0.98706 | -0.24658 | 0.98891 | -0.21097 | 48.4844
9 | 0.070844 | 0.017784 | -0.070839 | -0.017781 | 5.0548e-06 | 3.2205e-06 | 0.10784 | 0.10784 | 0.10784 | 0.97765 | -0.42957 | 0.97758 | -0.43107 | 29.6257
10 | -0.12227 | -0.03108 | 0.12255 | 0.031256 | 0.00027626 | 0.00017653 | 0.18414 | 0.18414 | 0.18414 | 0.98891 | -0.21097 | 0.99135 | -0.16417 | 50.5885
11 | 0.066343 | 0.016654 | -0.066327 | -0.016644 | 1.5941e-05 | 1.015e-05 | 0.10099 | 0.10099 | 0.10099 | 0.97758 | -0.43107 | 0.97732 | -0.43611 | 27.7454
12 | 0.043577 | 0.010942 | -0.043541 | -0.01092 | 3.6111e-05 | 2.2837e-05 | 0.066355 | 0.066355 | 0.066355 | 0.97732 | -0.43611 | 0.97644 | -0.45349 | 18.2295
13 | 0.036944 | 0.0092664 | -0.036944 | -0.0092661 | 4.4855e-07 | 2.8235e-07 | 0.056303 | 0.056303 | 0.056303 | 0.97644 | -0.45349 | 0.97642 | -0.45375 | 15.4677
14 | 0.030734 | 0.0077099 | -0.030716 | -0.0076981 | 1.8832e-05 | 1.1766e-05 | 0.04684 | 0.04684 | 0.04684 | 0.97642 | -0.45375 | 0.97577 | -0.46661 | 12.8682
15 | 0.010075 | 0.002525 | -0.010074 | -0.0025248 | 3.9105e-07 | 1.9509e-07 | 0.015363 | 0.015364 | 0.015364 | 0.97577 | -0.46661 | 0.97573 | -0.46742 | 4.2207
16 | 0.0047948 | 0.0012017 | -0.0047948 | -0.0012017 | 2.6276e-08 | 4.4884e-10 | 0.0073123 | 0.0073123 | 0.0073123 | 0.97573 | -0.46742 | 0.97572 | -0.46754 | 2.0089
17 | -0.2708 | -0.069122 | 0.2711 | 0.06931 | 0.00029402 | 0.00018762 | 0.40693 | 0.40693 | 0.40693 | 0.99135 | -0.16417 | 0.99252 | -0.14173 | 37.2642
18 | 0.14825 | 0.037866 | -0.14803 | -0.037727 | 0.00021932 | 0.000139 | 0.22278 | 0.22278 | 0.22278 | 0.99135 | -0.16417 | 0.98974 | -0.19482 | 20.4014
19 | -0.28951 | -0.073923 | 0.28956 | 0.073958 | 5.4576e-05 | 3.4839e-05 | 0.43452 | 0.43452 | 0.43452 | 0.99252 | -0.14173 | 0.99273 | -0.13783 | 39.7916
20 | 0.14803 | 0.037727 | -0.14789 | -0.037635 | 0.00014442 | 9.1531e-05 | 0.22278 | 0.22278 | 0.22278 | 0.98974 | -0.19482 | 0.98869 | -0.21506 | 20.4014
21 | -0.29284 | -0.074781 | 0.29349 | 0.075193 | 0.00064523 | 0.00041191 | 0.43945 | 0.43945 | 0.43945 | 0.99273 | -0.13783 | 0.99511 | -0.092353 | 40.2423
22 | 0.14361 | 0.036561 | -0.14348 | -0.036483 | 0.00012409 | 7.8604e-05 | 0.21634 | 0.21634 | 0.21634 | 0.98869 | -0.21506 | 0.98776 | -0.233 | 19.8109
23 | 0.13757 | 0.035002 | -0.13731 | -0.034834 | 0.00026612 | 0.00016842 | 0.20744 | 0.20744 | 0.20744 | 0.98776 | -0.233 | 0.98567 | -0.27322 | 18.9962
24 | -0.0061186 | -0.0015335 | 0.0061191 | 0.0015336 | 5.508e-07 | 1.3077e-07 | 0.0092129 | 0.0092128 | 0.0092129 | 0.98824 | -0.22619 | 0.98833 | -0.2243 | 2.531
25 | -0.051617 | -0.012954 | 0.051668 | 0.012986 | 5.0551e-05 | 3.2066e-05 | 0.07772 | 0.07772 | 0.07772 | 0.98833 | -0.2243 | 0.98939 | -0.20379 | 21.3517
26 | 0.045498 | 0.011421 | -0.045468 | -0.011401 | 3.0462e-05 | 1.9274e-05 | 0.068507 | 0.068507 | 0.068507 | 0.98833 | -0.2243 | 0.98761 | -0.23835 | 18.8207
27 | -0.060768 | -0.015267 | 0.06077 | 0.015268 | 2.0845e-06 | 1.3255e-06 | 0.091407 | 0.091407 | 0.091407 | 0.98939 | -0.20379 | 0.98943 | -0.20307 | 25.1118
28 | 0.037621 | 0.0094346 | -0.037617 | -0.009432 | 4.1691e-06 | 2.6239e-06 | 0.056685 | 0.056685 | 0.056685 | 0.98761 | -0.23835 | 0.98749 | -0.24068 | 15.5727
29 | -0.069013 | -0.017334 | 0.069072 | 0.017372 | 5.8593e-05 | 3.7313e-05 | 0.1038 | 0.1038 | 0.1038 | 0.98943 | -0.20307 | 0.99034 | -0.1853 | 28.5176
30 | 0.025063 | 0.0062857 | -0.025052 | -0.0062791 | 1.0635e-05 | 6.5521e-06 | 0.037768 | 0.037768 | 0.037768 | 0.98749 | -0.24068 | 0.98703 | -0.24958 | 10.3758
31 | 0.014684 | 0.0036806 | -0.014682 | -0.0036797 | 1.5711e-06 | 8.9625e-07 | 0.022137 | 0.022137 | 0.022137 | 0.98703 | -0.24958 | 0.98692 | -0.25183 | 6.0816
32 | -0.073694 | -0.01853 | 0.073735 | 0.018556 | 4.1135e-05 | 2.6211e-05 | 0.11075 | 0.11075 | 0.11075 | 0.99034 | -0.1853 | 0.99095 | -0.17362 | 30.4254
33 | -0.081384 | -0.020473 | 0.081384 | 0.020473 | 5.3798e-07 | 3.4307e-07 | 0.12223 | 0.12223 | 0.12223 | 0.99095 | -0.17362 | 0.99096 | -0.17348 | 33.5806
34 | -0.086414 | -0.021734 | 0.086563 | 0.021829 | 0.00014988 | 9.5616e-05 | 0.12979 | 0.12979 | 0.12979 | 0.99096 | -0.17348 | 0.99283 | -0.13724 | 35.6554
35 | -0.092826 | -0.023399 | 0.092865 | 0.023424 | 3.8671e-05 | 2.4681e-05 | 0.13917 | 0.13917 | 0.13917 | 0.99283 | -0.13724 | 0.99328 | -0.12853 | 38.2339
36 | -0.092865 | -0.023424 | 0.092952 | 0.023479 | 8.7321e-05 | 5.573e-05 | 0.13917 | 0.13917 | 0.13917 | 0.99328 | -0.12853 | 0.9943 | -0.10891 | 38.2339
37 | -0.097721 | -0.024675 | 0.097759 | 0.024699 | 3.7992e-05 | 2.4254e-05 | 0.14631 | 0.14631 | 0.14631 | 0.9943 | -0.10891 | 0.99473 | -0.1008 | 40.1947
38 | -0.1035 | -0.026138 | 0.1037 | 0.026265 | 0.00019951 | 0.0001274 | 0.1549 | 0.1549 | 0.1549 | 0.99473 | -0.1008 | 0.99682 | -0.060659 | 42.5545
39 | -0.0045076 | -0.0011297 | 0.0045077 | 0.0011297 | 7.9351e-08 | -4.0171e-09 | 0.0069094 | 0.0069093 | 0.0069094 | 0.97077 | -0.56433 | 0.97079 | -0.56396 | 1.8982
40 | -0.0092951 | -0.0023296 | 0.0092954 | 0.0023297 | 3.0056e-07 | 1.4354e-07 | 0.014248 | 0.014247 | 0.014248 | 0.97079 | -0.56396 | 0.97082 | -0.56328 | 3.9142
41 | -0.015724 | -0.0039408 | 0.01573 | 0.0039443 | 6.023e-06 | 3.5127e-06 | 0.024101 | 0.024101 | 0.024101 | 0.97082 | -0.56328 | 0.97123 | -0.55524 | 6.6211
42 | -0.021645 | -0.0054268 | 0.021646 | 0.0054273 | 8.1123e-07 | 4.9485e-07 | 0.033163 | 0.033163 | 0.033163 | 0.97123 | -0.55524 | 0.97127 | -0.55446 | 9.1108
43 | -0.029986 | -0.0075176 | 0.029999 | 0.0075254 | 1.2524e-05 | 7.8196e-06 | 0.045941 | 0.045941 | 0.045941 | 0.97127 | -0.55446 | 0.97171 | -0.5457 | 12.6211
44 | -0.0051469 | -0.0012899 | 0.0051475 | 0.00129 | 5.8353e-07 | 6.0165e-08 | 0.007863 | 0.0078629 | 0.007863 | 0.97401 | -0.50032 | 0.97413 | -0.49794 | 2.1602
45 | -0.0095839 | -0.0024019 | 0.0095849 | 0.0024023 | 9.687e-07 | 4.699e-07 | 0.01464 | 0.01464 | 0.01464 | 0.97413 | -0.49794 | 0.97424 | -0.49582 | 4.0219
46 | -0.10754 | -0.027228 | 0.10765 | 0.027294 | 0.00010331 | 6.5982e-05 | 0.16063 | 0.16063 | 0.16063 | 0.99682 | -0.060659 | 0.99787 | -0.040671 | 44.1297
47 | -0.029999 | -0.0075254 | 0.030004 | 0.007529 | 5.7903e-06 | 3.6151e-06 | 0.045941 | 0.045941 | 0.045941 | 0.97171 | -0.5457 | 0.97191 | -0.54165 | 12.6211
48 | 0.026454 | 0.0066348 | -0.026443 | -0.0066285 | 1.0235e-05 | 6.3443e-06 | 0.040503 | 0.040503 | 0.040503 | 0.97191 | -0.54165 | 0.9715 | -0.54977 | 11.1272
49 | -0.056458 | -0.014164 | 0.056582 | 0.014242 | 0.00012365 | 7.8589e-05 | 0.086443 | 0.086443 | 0.086443 | 0.97191 | -0.54165 | 0.97424 | -0.49582 | 23.7482
50 | 0.01919 | 0.0048107 | -0.019189 | -0.0048102 | 7.1635e-07 | 4.3109e-07 | 0.029393 | 0.029393 | 0.029393 | 0.9715 | -0.54977 | 0.97146 | -0.55055 | 8.0751
51 | -0.066167 | -0.016645 | 0.066225 | 0.016682 | 5.8741e-05 | 3.7403e-05 | 0.10108 | 0.10108 | 0.10108 | 0.97424 | -0.49582 | 0.97518 | -0.47725 | 27.77
52 | 0.014685 | 0.0036812 | -0.014682 | -0.0036796 | 2.78e-06 | 1.5978e-06 | 0.022493 | 0.022493 | 0.022493 | 0.97146 | -0.55055 | 0.97126 | -0.55453 | 6.1795
53 | -0.070144 | -0.017664 | 0.070236 | 0.017723 | 9.1927e-05 | 5.8566e-05 | 0.10706 | 0.10706 | 0.10706 | 0.97518 | -0.47725 | 0.97658 | -0.44988 | 29.4128
54 | -0.074803 | -0.018867 | 0.074907 | 0.018934 | 0.00010368 | 6.6091e-05 | 0.11402 | 0.11402 | 0.11402 | 0.97658 | -0.44988 | 0.97806 | -0.42097 | 31.3245
55 | -0.079381 | -0.020055 | 0.079673 | 0.020241 | 0.0002919 | 0.00018614 | 0.12083 | 0.12083 | 0.12083 | 0.97806 | -0.42097 | 0.98198 | -0.34456 | 33.1945
56 | -0.11264 | -0.028545 | 0.11286 | 0.028686 | 0.00022058 | 0.0001409 | 0.16808 | 0.16808 | 0.16808 | 0.99787 | -0.040671 | 1 | 0 | 46.1746
57 | 0.32202 | 0.082883 | -0.32193 | -0.082822 | 9.4713e-05 | 6.0487e-05 | 0.47995 | 0.47995 | 0.47995 | 1 | 0 | 0.99968 | -0.0060491 | 43.9515
58 | 0.31536 | 0.081176 | -0.31482 | -0.08083 | 0.00054152 | 0.0003458 | 0.47018 | 0.47018 | 0.47018 | 0.99968 | -0.0060491 | 0.9978 | -0.041417 | 43.0564
59 | 0.31019 | 0.07967 | -0.31009 | -0.079607 | 9.9022e-05 | 6.3229e-05 | 0.46327 | 0.46327 | 0.46327 | 0.9978 | -0.041417 | 0.99746 | -0.047994 | 42.4243
60 | 0.30388 | 0.07805 | -0.30327 | -0.077662 | 0.0006071 | 0.00038763 | 0.454 | 0.454 | 0.454 | 0.99746 | -0.047994 | 0.99528 | -0.089229 | 41.5754
61 | 0.29653 | 0.075973 | -0.29649 | -0.075944 | 4.489e-05 | 2.8659e-05 | 0.44393 | 0.44393 | 0.44393 | 0.99528 | -0.089229 | 0.99511 | -0.092353 | 40.6527
62 | 0.12831 | 0.032578 | -0.12823 | -0.03253 | 7.6033e-05 | 4.8043e-05 | 0.19385 | 0.19385 | 0.19385 | 0.98567 | -0.27322 | 0.98503 | -0.28554 | 17.7521
63 | 0.0089992 | 0.0022558 | -0.0089978 | -0.0022551 | 1.4574e-06 | 6.6441e-07 | 0.013586 | 0.013586 | 0.013586 | 0.98567 | -0.27322 | 0.9855 | -0.27662 | 3.7324
64 | 0.12219 | 0.031015 | -0.12209 | -0.030955 | 9.5088e-05 | 6.0005e-05 | 0.18472 | 0.18472 | 0.18472 | 0.98503 | -0.28554 | 0.98419 | -0.30173 | 16.9156
65 | 0.0089978 | 0.0022551 | -0.008997 | -0.0022548 | 7.9723e-07 | 3.6349e-07 | 0.013586 | 0.013586 | 0.013586 | 0.9855 | -0.27662 | 0.9854 | -0.27848 | 3.7324
66 | 0.11352 | 0.028806 | -0.11347 | -0.028778 | 4.4069e-05 | 2.7749e-05 | 0.17176 | 0.17176 | 0.17176 | 0.98419 | -0.30173 | 0.98378 | -0.30981 | 15.7285
67 | 0.0065209 | 0.0016342 | -0.0065198 | -0.0016339 | 1.0142e-06 | 2.9382e-07 | 0.0098469 | 0.009847 | 0.009847 | 0.9854 | -0.27848 | 0.98523 | -0.28174 | 2.7052
68 | 0.10412 | 0.026433 | -0.10407 | -0.026405 | 4.467e-05 | 2.8528e-05 | 0.1576 | 0.1576 | 0.1576 | 0.98378 | -0.30981 | 0.98332 | -0.31873 | 43.2977
69 | 0.0036011 | 0.00090239 | -0.0036009 | -0.00090248 | 1.7389e-07 | -8.833e-08 | 0.0054388 | 0.0054388 | 0.0054388 | 0.98523 | -0.28174 | 0.98518 | -0.28276 | 1.4942
70 | 0.1022 | 0.025935 | -0.1021 | -0.02587 | 0.00010149 | 6.4809e-05 | 0.15477 | 0.15477 | 0.15477 | 0.98332 | -0.31873 | 0.98225 | -0.33939 | 42.5181
71 | 0.097591 | 0.024741 | -0.097579 | -0.024733 | 1.2211e-05 | 7.7962e-06 | 0.14794 | 0.14794 | 0.14794 | 0.98225 | -0.33939 | 0.98212 | -0.342 | 40.6436
72 | 0.091572 | 0.023228 | -0.091561 | -0.02322 | 1.1297e-05 | 7.2103e-06 | 0.13884 | 0.13884 | 0.13884 | 0.98212 | -0.342 | 0.98198 | -0.34456 | 38.1433

## res_trafo
| p_hv_mw | q_hv_mvar | p_lv_mw | q_lv_mvar | pl_mw | ql_mvar | i_hv_ka | i_lv_ka | vm_hv_pu | va_hv_degree | vm_lv_pu | va_lv_degree | loading_percent
0 | -1.2729e-15 | -1.3162e-15 | 0.00165 | 1.2699e-07 | 0.00165 | 1.2699e-07 | 5.2857e-17 | 0.0023815 | 0.99998 | 149.9956 | 1 | 0 | 0.2619

## res_ext_grid
| p_mw | q_mvar
0 | 0.44122 | 0.11274

## res_load
| p_mw | q_mvar
0 | 0.0064816 | 0.0016244
1 | 0.0024044 | 0.00060261
2 | 0.005866 | 0.0014701
3 | 0.0047595 | 0.0011928
4 | 0.0066447 | 0.0016653
5 | 0.0044652 | 0.0011191
6 | 0.0036142 | 0.00090581
7 | 0.0050047 | 0.0012543
8 | 0.0060527 | 0.001517
9 | 0.0050902 | 0.0012757
10 | 0.0044964 | 0.0011269
11 | 0.02275 | 0.0057017
12 | 0.0065966 | 0.0016533
13 | 0.0062092 | 0.0015562
14 | 0.020641 | 0.0051731
15 | 0.0052794 | 0.0013231
16 | 0.018409 | 0.0046137
17 | 0.0032837 | 0.00082297
18 | 0.0042847 | 0.0010739
19 | 0.0059065 | 0.0014803
20 | 0.0047948 | 0.0012017
21 | 0.0061186 | 0.0015335
22 | 0.0091004 | 0.0022808
23 | 0.0078469 | 0.0019666
24 | 0.0082431 | 0.0020659
25 | 0.012554 | 0.0031463
26 | 0.010368 | 0.0025985
27 | 0.014682 | 0.0036797
28 | 0.004622 | 0.0011584
29 | 0.0076485 | 0.0019169
30 | 0.0050293 | 0.0012605
31 | 0.0062625 | 0.0015695
32 | 0.0047693 | 0.0011953
33 | 0.0057422 | 0.0014391
34 | 0.0045076 | 0.0011297
35 | 0.0047874 | 0.0011998
36 | 0.0064285 | 0.0016111
37 | 0.0059152 | 0.0014825
38 | 0.0083402 | 0.0020903
39 | 0.0051469 | 0.0012899
40 | 0.0044364 | 0.0011119
41 | 0.003841 | 0.00096264
42 | 0.0072533 | 0.0018178
43 | 0.0045047 | 0.001129
44 | 0.003919 | 0.00098219
45 | 0.014682 | 0.0036796
46 | 0.0045668 | 0.0011446
47 | 0.0044741 | 0.0011213
48 | 0.0049916 | 0.001251
49 | 0.0046932 | 0.0011762
50 | 0.0065673 | 0.0016459
51 | 0.0046286 | 0.00116
52 | 0.0062144 | 0.0015575
53 | 0.0067389 | 0.0016889
54 | 0.0029977 | 0.0007513
55 | 0.0060472 | 0.0015156
56 | 0.0085736 | 0.0021487
57 | 0.0024761 | 0.00062058
58 | 0.0093564 | 0.0023449
59 | 0.0029187 | 0.00073151
60 | 0.0018754 | 0.00047001
61 | 0.004504 | 0.0011288
62 | 0.006007 | 0.0015055
63 | 0.011888 | 0.0029794
64 | 0.0036009 | 0.00090248

## dtypes
| element | column | dtype
0 | bus | name | object
1 | bus | vn_kv | float64
2 | bus | type | object
3 | bus | zone | object
4 | bus | in_service | bool
5 | load | name | object
6 | load | bus | uint32
7 | load | p_mw | float64
8 | load | q_mvar | float64
9 | load | const_z_percent | float64
10 | load | const_i_percent | float64
11 | load | sn_mva | float64
12 | load | scaling | float64
13 | load | in_service | bool
14 | load | type | object
15 | ext_grid | name | object
16 | ext_grid | bus | uint32
17 | ext_grid | vm_pu | float64
18 | ext_grid | va_degree | float64
19 | ext_grid | slack_weight | float64
20 | ext_grid | in_service | bool
21 | line | name | object
22 | line | std_type | object
23 | line | from_bus | uint32
24 | line | to_bus | uint32
25 | line | length_km | float64
26 | line | r_ohm_per_km | float64
27 | line | x_ohm_per_km | float64
28 | line | c_nf_per_km | float64
29 | line | g_us_per_km | float64
30 | line | max_i_ka | float64
31 | line | df | float64
32 | line | parallel | uint32
33 | line | type | object
34 | line | in_service | bool
35 | trafo | name | object
36 | trafo | std_type | object
37 | trafo | hv_bus | uint32
38 | trafo | lv_bus | uint32
39 | trafo | sn_mva | float64
40 | trafo | vn_hv_kv | float64
41 | trafo | vn_lv_kv | float64
42 | trafo | vk_percent | float64
43 | trafo | vkr_percent | float64
44 | trafo | pfe_kw | float64
45 | trafo | i0_percent | float64
46 | trafo | shift_degree | float64
47 | trafo | tap_side | object
48 | trafo | tap_neutral | int32
49 | trafo | tap_min | int32
50 | trafo | tap_max | int32
51 | trafo | tap_step_percent | float64
52 | trafo | tap_step_degree | float64
53 | trafo | tap_pos | int32
54 | trafo | tap_phase_shifter | bool
55 | trafo | parallel | uint32
56 | trafo | df | float64
57 | trafo | in_service | bool
58 | line_geodata | coords | object
59 | bus_geodata | x | float64
60 | bus_geodata | y | float64
61 | bus_geodata | coords | object
62 | res_bus | vm_pu | float64
63 | res_bus | va_degree | float64
64 | res_bus | p_mw | float64
65 | res_bus | q_mvar | float64
66 | res_line | p_from_mw | float64
67 | res_line | q_from_mvar | float64
68 | res_line | p_to_mw | float64
69 | res_line | q_to_mvar | float64
70 | res_line | pl_mw | float64
71 | res_line | ql_mvar | float64
72 | res_line | i_from_ka | float64
73 | res_line | i_to_ka | float64
74 | res_line | i_ka | float64
75 | res_line | vm_from_pu | float64
76 | res_line | va_from_degree | float64
77 | res_line | vm_to_pu | float64
78 | res_line | va_to_degree | float64
79 | res_line | loading_percent | float64
80 | res_trafo | p_hv_mw | float64
81 | res_trafo | q_hv_mvar | float64
82 | res_trafo | p_lv_mw | float64
83 | res_trafo | q_lv_mvar | float64
84 | res_trafo | pl_mw | float64
85 | res_trafo | ql_mvar | float64
86 | res_trafo | i_hv_ka | float64
87 | res_trafo | i_lv_ka | float64
88 | res_trafo | vm_hv_pu | float64
89 | res_trafo | va_hv_degree | float64
90 | res_trafo | vm_lv_pu | float64
91 | res_trafo | va_lv_degree | float64
92 | res_trafo | loading_percent | float64
93 | res_ext_grid | p_mw | float64
94 | res_ext_grid | q_mvar | float64
95 | res_load | p_mw | float64
96 | res_load | q_mvar | float64

## parameters
| version | format_version | converged | OPF_converged | name | f_hz | sn_mva
0 | 2.14.6 | 2.14.0 | TRUE | FALSE |  | 50 | 1