## bus
| name | vn_kv | type | zone | in_service
0 | bus_LV_1213-19_0_5_node_0 | 0.4 | n |  | TRUE
1 | bus_LV_1213-19_0_5_node_1 | 0.4 | n |  | TRUE
2 | bus_LV_1213-19_0_5_node_2 | 0.4 | n |  | TRUE
3 | bus_LV_1213-19_0_5_node_3 | 0.4 | n |  | TRUE
4 | bus_LV_1213-19_0_5_node_4 | 0.4 | n |  | TRUE
5 | bus_LV_1213-19_0_5_node_5 | 0.4 | n |  | TRUE
6 | bus_LV_1213-19_0_5_node_29 | 0.4 | n |  | TRUE
7 | bus_LV_1213-19_0_5_node_26 | 0.4 | n |  | TRUE
8 | bus_LV_1213-19_0_5_node_6 | 0.4 | n |  | TRUE
9 | bus_LV_1213-19_0_5_node_31 | 0.4 | n |  | TRUE
10 | bus_LV_1213-19_0_5_node_27 | 0.4 | n |  | TRUE
11 | bus_LV_1213-19_0_5_node_7 | 0.4 | n |  | TRUE
12 | bus_LV_1213-19_0_5_node_8 | 0.4 | n |  | TRUE
13 | bus_LV_1213-19_0_5_node_9 | 0.4 | n |  | TRUE
14 | bus_LV_1213-19_0_5_node_10 | 0.4 | n |  | TRUE
15 | bus_LV_1213-19_0_5_node_11 | 0.4 | n |  | TRUE
16 | bus_LV_1213-19_0_5_node_12 | 0.4 | n |  | TRUE
17 | bus_LV_1213-19_0_5_node_13 | 0.4 | n |  | TRUE
18 | bus_LV_1213-19_0_5_node_14 | 0.4 | n |  | TRUE
19 | bus_LV_1213-19_0_5_node_22 | 0.4 | n |  | TRUE
20 | bus_LV_1213-19_0_5_node_23 | 0.4 | n |  | TRUE
21 | bus_LV_1213-19_0_5_node_15 | 0.4 | n |  | TRUE
22 | bus_LV_1213-19_0_5_node_16 | 0.4 | n |  | TRUE
23 | bus_LV_1213-19_0_5_node_17 | 0.4 | n |  | TRUE
24 | bus_LV_1213-19_0_5_node_18 | 0.4 | n |  | TRUE
25 | bus_LV_1213-19_0_5_node_19 | 0.4 | n |  | TRUE
26 | bus_LV_1213-19_0_5_node_20 | 0.4 | n |  | TRUE
27 | bus_LV_1213-19_0_5_node_21 | 0.4 | n |  | TRUE
28 | bus_LV_1213-19_0_5_node_34 | 0.4 | n |  | TRUE
29 | bus_LV_1213-19_0_5_node_24 | 0.4 | n |  | TRUE
30 | bus_LV_1213-19_0_5_node_46 | 0.4 | n |  | TRUE
31 | bus_LV_1213-19_0_5_node_35 | 0.4 | n |  | TRUE
32 | bus_LV_1213-19_0_5_node_25 | 0.4 | n |  | TRUE
33 | bus_LV_1213-19_0_5_node_44 | 0.4 | n |  | TRUE
34 | bus_LV_1213-19_0_5_node_56 | 0.4 | n |  | TRUE
35 | bus_LV_1213-19_0_5_node_57 | 0.4 | n |  | TRUE
36 | bus_LV_1213-19_0_5_node_28 | 0.4 | n |  | TRUE
37 | bus_LV_1213-19_0_5_node_30 | 0.4 | n |  | TRUE
38 | bus_LV_1213-19_0_5_node_32 | 0.4 | n |  | TRUE
39 | bus_LV_1213-19_0_5_node_33 | 0.4 | n |  | TRUE
40 | bus_LV_1213-19_0_5_node_36 | 0.4 | n |  | TRUE
41 | bus_LV_1213-19_0_5_node_37 | 0.4 | n |  | TRUE
42 | bus_LV_1213-19_0_5_node_38 | 0.4 | n |  | TRUE
43 | bus_LV_1213-19_0_5_node_39 | 0.4 | n |  | TRUE
44 | bus_LV_1213-19_0_5_node_40 | 0.4 | n |  | TRUE
45 | bus_LV_1213-19_0_5_node_41 | 0.4 | n |  | TRUE
46 | bus_LV_1213-19_0_5_node_42 | 0.4 | n |  | TRUE
47 | bus_LV_1213-19_0_5_node_43 | 0.4 | n |  | TRUE
48 | bus_LV_1213-19_0_5_node_45 | 0.4 | n |  | TRUE
49 | bus_LV_1213-19_0_5_node_54 | 0.4 | n |  | TRUE
50 | bus_LV_1213-19_0_5_node_55 | 0.4 | n |  | TRUE
51 | bus_LV_1213-19_0_5_node_47 | 0.4 | n |  | TRUE
52 | bus_LV_1213-19_0_5_node_48 | 0.4 | n |  | TRUE
53 | bus_LV_1213-19_0_5_node_49 | 0.4 | n |  | TRUE
54 | bus_LV_1213-19_0_5_node_50 | 0.4 | n |  | TRUE
55 | bus_LV_1213-19_0_5_node_51 | 0.4 | n |  | TRUE
56 | bus_LV_1213-19_0_5_node_52 | 0.4 | n |  | TRUE
57 | bus_LV_1213-19_0_5_node_67 | 0.4 | n |  | TRUE
58 | bus_LV_1213-19_0_5_node_53 | 0.4 | n |  | TRUE
59 | bus_LV_1213-19_0_5_node_66 | 0.4 | n |  | TRUE
60 | bus_LV_1213-19_0_5_node_69 | 0.4 | n |  | TRUE
61 | bus_LV_1213-19_0_5_node_58 | 0.4 | n |  | TRUE
62 | bus_LV_1213-19_0_5_node_59 | 0.4 | n |  | TRUE
63 | bus_LV_1213-19_0_5_node_60 | 0.4 | n |  | TRUE
64 | bus_LV_1213-19_0_5_node_61 | 0.4 | n |  | TRUE
65 | bus_LV_1213-19_0_5_node_62 | 0.4 | n |  | TRUE
66 | bus_LV_1213-19_0_5_node_63 | 0.4 | n |  | TRUE
67 | bus_LV_1213-19_0_5_node_83 | 0.4 | n |  | TRUE
68 | bus_LV_1213-19_0_5_node_81 | 0.4 | n |  | TRUE
69 | bus_LV_1213-19_0_5_node_64 | 0.4 | n |  | TRUE
70 | bus_LV_1213-19_0_5_node_79 | 0.4 | n |  | TRUE
71 | bus_LV_1213-19_0_5_node_82 | 0.4 | n |  | TRUE
72 | bus_LV_1213-19_0_5_node_65 | 0.4 | n |  | TRUE
73 | bus_LV_1213-19_0_5_node_68 | 0.4 | n |  | TRUE
74 | bus_LV_1213-19_0_5_node_72 | 0.4 | n |  | TRUE
75 | bus_LV_1213-19_0_5_node_70 | 0.4 | n |  | TRUE
76 | bus_LV_1213-19_0_5_node_71 | 0.4 | n |  | TRUE
77 | bus_LV_1213-19_0_5_node_73 | 0.4 | n |  | TRUE
78 | bus_LV_1213-19_0_5_node_74 | 0.4 | n |  | TRUE
79 | bus_LV_1213-19_0_5_node_75 | 0.4 | n |  | TRUE
80 | bus_LV_1213-19_0_5_node_76 | 0.4 | n |  | TRUE
81 | bus_LV_1213-19_0_5_node_77 | 0.4 | n |  | TRUE
82 | bus_LV_1213-19_0_5_node_78 | 0.4 | n |  | TRUE
83 | bus_LV_1213-19_0_5_node_80 | 0.4 | n |  | TRUE
84 | bus_LV_1213-19_0_5_node_90 | 0.4 | n |  | TRUE
85 | bus_LV_1213-19_0_5_node_84 | 0.4 | n |  | TRUE
86 | bus_LV_1213-19_0_5_node_86 | 0.4 | n |  | TRUE
87 | bus_LV_1213-19_0_5_node_87 | 0.4 | n |  | TRUE
88 | bus_LV_1213-19_0_5_node_85 | 0.4 | n |  | TRUE
89 | bus_LV_1213-19_0_5_node_88 | 0.4 | n |  | TRUE
90 | bus_LV_1213-19_0_5_node_89 | 0.4 | n |  | TRUE
91 | bus_MV_11_0_node_99 | 20 | n |  | TRUE

## load
| name | bus | p_mw | q_mvar | const_z_percent | const_i_percent | sn_mva | scaling | in_service | type
0 | LV_1213-19_0_5_load_0 | 0 | 0.0045462 | 0.0011394 | 0 | 0 |  | 1 | TRUE | wye
1 | LV_1213-19_0_5_load_4 | 4 | 0.0041297 | 0.001035 | 0 | 0 |  | 1 | TRUE | wye
2 | LV_1213-19_0_5_load_5 | 5 | 0.0054604 | 0.0013685 | 0 | 0 |  | 1 | TRUE | wye
3 | LV_1213-19_0_5_load_26 | 7 | 0.0098465 | 0.0024678 | 0 | 0 |  | 1 | TRUE | wye
4 | LV_1213-19_0_5_load_31 | 9 | 0.011377 | 0.0028513 | 0 | 0 |  | 1 | TRUE | wye
5 | LV_1213-19_0_5_load_27 | 10 | 0.0123 | 0.0030827 | 0 | 0 |  | 1 | TRUE | wye
6 | LV_1213-19_0_5_load_7 | 11 | 0.0050488 | 0.0012653 | 0 | 0 |  | 1 | TRUE | wye
7 | LV_1213-19_0_5_load_9 | 13 | 0.00632 | 0.001584 | 0 | 0 |  | 1 | TRUE | wye
8 | LV_1213-19_0_5_load_10 | 14 | 0.0054372 | 0.0013627 | 0 | 0 |  | 1 | TRUE | wye
9 | LV_1213-19_0_5_load_11 | 15 | 0.0082017 | 0.0020555 | 0 | 0 |  | 1 | TRUE | wye
10 | LV_1213-19_0_5_load_12 | 16 | 0.0063416 | 0.0015894 | 0 | 0 |  | 1 | TRUE | wye
11 | LV_1213-19_0_5_load_13 | 17 | 0.0049474 | 0.0012399 | 0 | 0 |  | 1 | TRUE | wye
12 | LV_1213-19_0_5_load_14 | 18 | 0.0086729 | 0.0021736 | 0 | 0 |  | 1 | TRUE | wye
13 | LV_1213-19_0_5_load_22 | 19 | 0.0050342 | 0.0012617 | 0 | 0 |  | 1 | TRUE | wye
14 | LV_1213-19_0_5_load_23 | 20 | 0.0061755 | 0.0015477 | 0 | 0 |  | 1 | TRUE | wye
15 | LV_1213-19_0_5_load_15 | 21 | 0.025749 | 0.0064534 | 0 | 0 |  | 1 | TRUE | wye
16 | LV_1213-19_0_5_load_18 | 24 | 0.0062004 | 0.001554 | 0 | 0 |  | 1 | TRUE | wye
17 | LV_1213-19_0_5_load_19 | 25 | 0.01348 | 0.0033785 | 0 | 0 |  | 1 | TRUE | wye
18 | LV_1213-19_0_5_load_20 | 26 | 0.0035673 | 0.00089406 | 0 | 0 |  | 1 | TRUE | wye
19 | LV_1213-19_0_5_load_21 | 27 | 0.0054095 | 0.0013558 | 0 | 0 |  | 1 | TRUE | wye
20 | LV_1213-19_0_5_load_34 | 28 | 0.010319 | 0.0025861 | 0 | 0 |  | 1 | TRUE | wye
21 | LV_1213-19_0_5_load_24 | 29 | 0.0036817 | 0.00092273 | 0 | 0 |  | 1 | TRUE | wye
22 | LV_1213-19_0_5_load_46 | 30 | 0.0075088 | 0.0018819 | 0 | 0 |  | 1 | TRUE | wye
23 | LV_1213-19_0_5_load_35 | 31 | 0.0089637 | 0.0022465 | 0 | 0 |  | 1 | TRUE | wye
24 | LV_1213-19_0_5_load_25 | 32 | 0.0044618 | 0.0011182 | 0 | 0 |  | 1 | TRUE | wye
25 | LV_1213-19_0_5_load_44 | 33 | 0.0056258 | 0.00141 | 0 | 0 |  | 1 | TRUE | wye
26 | LV_1213-19_0_5_load_56 | 34 | 0.0035857 | 0.00089865 | 0 | 0 |  | 1 | TRUE | wye
27 | LV_1213-19_0_5_load_57 | 35 | 0.005794 | 0.0014521 | 0 | 0 |  | 1 | TRUE | wye
28 | LV_1213-19_0_5_load_28 | 36 | 0.010947 | 0.0027437 | 0 | 0 |  | 1 | TRUE | wye
29 | LV_1213-19_0_5_load_30 | 37 | 0.011112 | 0.0027849 | 0 | 0 |  | 1 | TRUE | wye
30 | LV_1213-19_0_5_load_32 | 38 | 0.01221 | 0.0030601 | 0 | 0 |  | 1 | TRUE | wye
31 | LV_1213-19_0_5_load_33 | 39 | 0.019187 | 0.0048088 | 0 | 0 |  | 1 | TRUE | wye
32 | LV_1213-19_0_5_load_36 | 40 | 0.0092217 | 0.0023112 | 0 | 0 |  | 1 | TRUE | wye
33 | LV_1213-19_0_5_load_37 | 41 | 0.0095443 | 0.002392 | 0 | 0 |  | 1 | TRUE | wye
34 | LV_1213-19_0_5_load_38 | 42 | 0.0087565 | 0.0021946 | 0 | 0 |  | 1 | TRUE | wye
35 | LV_1213-19_0_5_load_39 | 43 | 0.0056119 | 0.0014065 | 0 | 0 |  | 1 | TRUE | wye
36 | LV_1213-19_0_5_load_40 | 44 | 0.0060251 | 0.00151 | 0 | 0 |  | 1 | TRUE | wye
37 | LV_1213-19_0_5_load_41 | 45 | 0.0047702 | 0.0011955 | 0 | 0 |  | 1 | TRUE | wye
38 | LV_1213-19_0_5_load_42 | 46 | 0.0097375 | 0.0024405 | 0 | 0 |  | 1 | TRUE | wye
39 | LV_1213-19_0_5_load_45 | 48 | 0.0056912 | 0.0014263 | 0 | 0 |  | 1 | TRUE | wye
40 | LV_1213-19_0_5_load_54 | 49 | 0.0043683 | 0.0010948 | 0 | 0 |  | 1 | TRUE | wye
41 | LV_1213-19_0_5_load_55 | 50 | 0.011686 | 0.0029287 | 0 | 0 |  | 1 | TRUE | wye
42 | LV_1213-19_0_5_load_47 | 51 | 0.011921 | 0.0029877 | 0 | 0 |  | 1 | TRUE | wye
43 | LV_1213-19_0_5_load_48 | 52 | 0.0071237 | 0.0017854 | 0 | 0 |  | 1 | TRUE | wye
44 | LV_1213-19_0_5_load_49 | 53 | 0.0039405 | 0.00098758 | 0 | 0 |  | 1 | TRUE | wye
45 | LV_1213-19_0_5_load_50 | 54 | 0.0053608 | 0.0013435 | 0 | 0 |  | 1 | TRUE | wye
46 | LV_1213-19_0_5_load_51 | 55 | 0.0024706 | 0.0006192 | 0 | 0 |  | 1 | TRUE | wye
47 | LV_1213-19_0_5_load_67 | 57 | 0.0079303 | 0.0019875 | 0 | 0 |  | 1 | TRUE | wye
48 | LV_1213-19_0_5_load_53 | 58 | 0.0028238 | 0.0007077 | 0 | 0 |  | 1 | TRUE | wye
49 | LV_1213-19_0_5_load_69 | 60 | 0.013732 | 0.0034416 | 0 | 0 |  | 1 | TRUE | wye
50 | LV_1213-19_0_5_load_58 | 61 | 0.0058065 | 0.0014553 | 0 | 0 |  | 1 | TRUE | wye
51 | LV_1213-19_0_5_load_59 | 62 | 0.0048812 | 0.0012233 | 0 | 0 |  | 1 | TRUE | wye
52 | LV_1213-19_0_5_load_61 | 64 | 0.010719 | 0.0026865 | 0 | 0 |  | 1 | TRUE | wye
53 | LV_1213-19_0_5_load_63 | 66 | 0.021917 | 0.0054929 | 0 | 0 |  | 1 | TRUE | wye
54 | LV_1213-19_0_5_load_83 | 67 | 0.0083493 | 0.0020925 | 0 | 0 |  | 1 | TRUE | wye
55 | LV_1213-19_0_5_load_81 | 68 | 0.020556 | 0.0051518 | 0 | 0 |  | 1 | TRUE | wye
56 | LV_1213-19_0_5_load_64 | 69 | 0.012433 | 0.0031161 | 0 | 0 |  | 1 | TRUE | wye
57 | LV_1213-19_0_5_load_65 | 72 | 0.0074383 | 0.0018642 | 0 | 0 |  | 1 | TRUE | wye
58 | LV_1213-19_0_5_load_68 | 73 | 0.0034566 | 0.00086631 | 0 | 0 |  | 1 | TRUE | wye
59 | LV_1213-19_0_5_load_72 | 74 | 0.011341 | 0.0028424 | 0 | 0 |  | 1 | TRUE | wye
60 | LV_1213-19_0_5_load_70 | 75 | 0.003459 | 0.00086691 | 0 | 0 |  | 1 | TRUE | wye
61 | LV_1213-19_0_5_load_71 | 76 | 0.001905 | 0.00047744 | 0 | 0 |  | 1 | TRUE | wye
62 | LV_1213-19_0_5_load_73 | 77 | 0.0022699 | 0.00056889 | 0 | 0 |  | 1 | TRUE | wye
63 | LV_1213-19_0_5_load_74 | 78 | 0.0037529 | 0.00094056 | 0 | 0 |  | 1 | TRUE | wye
64 | LV_1213-19_0_5_load_75 | 79 | 0.0062957 | 0.0015778 | 0 | 0 |  | 1 | TRUE | wye
65 | LV_1213-19_0_5_load_77 | 81 | 0.0094534 | 0.0023692 | 0 | 0 |  | 1 | TRUE | wye
66 | LV_1213-19_0_5_load_80 | 83 | 0.002709 | 0.00067894 | 0 | 0 |  | 1 | TRUE | wye
67 | LV_1213-19_0_5_load_90 | 84 | 0.0041393 | 0.0010374 | 0 | 0 |  | 1 | TRUE | wye
68 | LV_1213-19_0_5_load_84 | 85 | 0.0046983 | 0.0011775 | 0 | 0 |  | 1 | TRUE | wye
69 | LV_1213-19_0_5_load_87 | 87 | 0.0024564 | 0.00061563 | 0 | 0 |  | 1 | TRUE | wye
70 | LV_1213-19_0_5_load_85 | 88 | 0.0062899 | 0.0015764 | 0 | 0 |  | 1 | TRUE | wye
71 | LV_1213-19_0_5_load_88 | 89 | 0.0024939 | 0.00062504 | 0 | 0 |  | 1 | TRUE | wye
72 | LV_1213-19_0_5_load_89 | 90 | 0.0033324 | 0.00083519 | 0 | 0 |  | 1 | TRUE | wye

## ext_grid
| name | bus | vm_pu | va_degree | slack_weight | in_service
0 |  | 30 | 1 | 0 | 1 | TRUE

## line
| name | std_type | from_bus | to_bus | length_km | r_ohm_per_km | x_ohm_per_km | c_nf_per_km | g_us_per_km | max_i_ka | df | parallel | type | in_service
0 | LV_1213-19_0_5_line_0 |  | 0 | 1 | 0.018317 | 0.125 | 0.08 | 261 | 0 | 0.364 | 1 | 1 | cs | TRUE
1 | LV_1213-19_0_5_line_1 |  | 0 | 2 | 0.035953 | 0.125 | 0.08 | 261 | 0 | 0.364 | 1 | 1 | cs | TRUE
2 | LV_1213-19_0_5_line_2 |  | 1 | 3 | 0.030986 | 0.125 | 0.08 | 261 | 0 | 0.364 | 1 | 1 | cs | TRUE
3 | LV_1213-19_0_5_line_3 |  | 2 | 4 | 0.012055 | 0.125 | 0.08 | 261 | 0 | 0.364 | 1 | 1 | cs | TRUE
4 | LV_1213-19_0_5_line_4 |  | 2 | 5 | 0.029556 | 0.125 | 0.08 | 261 | 0 | 0.364 | 1 | 1 | cs | TRUE
5 | LV_1213-19_0_5_line_5 |  | 3 | 6 | 0.007808 | 0.125 | 0.08 | 261 | 0 | 0.364 | 1 | 2 | cs | TRUE
6 | LV_1213-19_0_5_line_6 |  | 3 | 7 | 0.011648 | 0.125 | 0.08 | 261 | 0 | 0.364 | 1 | 1 | cs | TRUE
7 | LV_1213-19_0_5_line_7 |  | 4 | 8 | 0.032102 | 0.125 | 0.08 | 261 | 0 | 0.364 | 1 | 1 | cs | TRUE
8 | LV_1213-19_0_5_line_8 |  | 6 | 9 | 0.011205 | 0.125 | 0.08 | 261 | 0 | 0.364 | 1 | 4 | cs | TRUE
9 | LV_1213-19_0_5_line_9 |  | 7 | 10 | 0.024437 | 0.125 | 0.08 | 261 | 0 | 0.364 | 1 | 1 | cs | TRUE
10 | LV_1213-19_0_5_line_10 |  | 8 | 11 | 0.016529 | 0.125 | 0.08 | 261 | 0 | 0.364 | 1 | 1 | cs | TRUE
11 | LV_1213-19_0_5_line_11 |  | 8 | 12 | 0.029051 | 0.125 | 0.08 | 261 | 0 | 0.364 | 1 | 1 | cs | TRUE
12 | LV_1213-19_0_5_line_12 |  | 9 | 24 | 0.019994 | 0.125 | 0.08 | 261 | 0 | 0.364 | 1 | 4 | cs | TRUE
13 | LV_1213-19_0_5_line_13 |  | 10 | 36 | 0.0053649 | 0.125 | 0.08 | 261 | 0 | 0.364 | 1 | 1 | cs | TRUE
14 | LV_1213-19_0_5_line_14 |  | 11 | 13 | 0.0023468 | 0.125 | 0.08 | 261 | 0 | 0.364 | 1 | 1 | cs | TRUE
15 | LV_1213-19_0_5_line_15 |  | 12 | 14 | 0.0054378 | 0.125 | 0.08 | 261 | 0 | 0.364 | 1 | 1 | cs | TRUE
16 | LV_1213-19_0_5_line_16 |  | 14 | 15 | 0.016248 | 0.125 | 0.08 | 261 | 0 | 0.364 | 1 | 1 | cs | TRUE
17 | LV_1213-19_0_5_line_17 |  | 15 | 16 | 0.0045834 | 0.125 | 0.08 | 261 | 0 | 0.364 | 1 | 1 | cs | TRUE
18 | LV_1213-19_0_5_line_18 |  | 16 | 17 | 0.024707 | 0.125 | 0.08 | 261 | 0 | 0.364 | 1 | 1 | cs | TRUE
19 | LV_1213-19_0_5_line_19 |  | 17 | 18 | 0.018099 | 0.125 | 0.08 | 261 | 0 | 0.364 | 1 | 1 | cs | TRUE
20 | LV_1213-19_0_5_line_20 |  | 18 | 19 | 0.0084295 | 0.125 | 0.08 | 261 | 0 | 0.364 | 1 | 1 | cs | TRUE
21 | LV_1213-19_0_5_line_21 |  | 19 | 20 | 0.022223 | 0.125 | 0.08 | 261 | 0 | 0.364 | 1 | 1 | cs | TRUE
22 | LV_1213-19_0_5_line_22 |  | 21 | 22 | 0.01449 | 0.125 | 0.08 | 261 | 0 | 0.364 | 1 | 4 | cs | TRUE
23 | LV_1213-19_0_5_line_23 |  | 21 | 23 | 0.029277 | 0.125 | 0.08 | 261 | 0 | 0.364 | 1 | 4 | cs | TRUE
24 | LV_1213-19_0_5_line_24 |  | 22 | 24 | 0.014859 | 0.125 | 0.08 | 261 | 0 | 0.364 | 1 | 4 | cs | TRUE
25 | LV_1213-19_0_5_line_25 |  | 22 | 25 | 0.019426 | 0.125 | 0.08 | 261 | 0 | 0.364 | 1 | 1 | cs | TRUE
26 | LV_1213-19_0_5_line_26 |  | 23 | 26 | 0.0087592 | 0.125 | 0.08 | 261 | 0 | 0.364 | 1 | 4 | cs | TRUE
27 | LV_1213-19_0_5_line_27 |  | 23 | 27 | 0.0098713 | 0.125 | 0.08 | 261 | 0 | 0.364 | 1 | 4 | cs | TRUE
28 | LV_1213-19_0_5_line_28 |  | 25 | 28 | 0.023845 | 0.125 | 0.08 | 261 | 0 | 0.364 | 1 | 1 | cs | TRUE
29 | LV_1213-19_0_5_line_29 |  | 26 | 29 | 0.0027426 | 0.125 | 0.08 | 261 | 0 | 0.364 | 1 | 4 | cs | TRUE
30 | LV_1213-19_0_5_line_30 |  | 27 | 30 | 0.019298 | 0.125 | 0.08 | 261 | 0 | 0.364 | 1 | 4 | cs | TRUE
31 | LV_1213-19_0_5_line_31 |  | 28 | 31 | 0.0041061 | 0.125 | 0.08 | 261 | 0 | 0.364 | 1 | 1 | cs | TRUE
32 | LV_1213-19_0_5_line_32 |  | 29 | 32 | 0.019317 | 0.125 | 0.08 | 261 | 0 | 0.364 | 1 | 4 | cs | TRUE
33 | LV_1213-19_0_5_line_33 |  | 30 | 33 | 0.0044849 | 0.125 | 0.08 | 261 | 0 | 0.364 | 1 | 1 | cs | TRUE
34 | LV_1213-19_0_5_line_34 |  | 31 | 40 | 0.016903 | 0.125 | 0.08 | 261 | 0 | 0.364 | 1 | 1 | cs | TRUE
35 | LV_1213-19_0_5_line_35 |  | 32 | 34 | 0.0005153 | 0.125 | 0.08 | 261 | 0 | 0.364 | 1 | 4 | cs | TRUE
36 | LV_1213-19_0_5_line_36 |  | 33 | 47 | 0.0077364 | 0.125 | 0.08 | 261 | 0 | 0.364 | 1 | 1 | cs | TRUE
37 | LV_1213-19_0_5_line_37 |  | 34 | 35 | 0.019078 | 0.125 | 0.08 | 261 | 0 | 0.364 | 1 | 4 | cs | TRUE
38 | LV_1213-19_0_5_line_38 |  | 35 | 61 | 0.0043752 | 0.125 | 0.08 | 261 | 0 | 0.364 | 1 | 4 | cs | TRUE
39 | LV_1213-19_0_5_line_39 |  | 36 | 37 | 0.018813 | 0.125 | 0.08 | 261 | 0 | 0.364 | 1 | 1 | cs | TRUE
40 | LV_1213-19_0_5_line_40 |  | 37 | 38 | 0.0034625 | 0.125 | 0.08 | 261 | 0 | 0.364 | 1 | 1 | cs | TRUE
41 | LV_1213-19_0_5_line_41 |  | 38 | 39 | 0.043718 | 0.125 | 0.08 | 261 | 0 | 0.364 | 1 | 1 | cs | TRUE
42 | LV_1213-19_0_5_line_42 |  | 40 | 41 | 0.0076865 | 0.125 | 0.08 | 261 | 0 | 0.364 | 1 | 1 | cs | TRUE
43 | LV_1213-19_0_5_line_43 |  | 42 | 43 | 0.010673 | 0.125 | 0.08 | 261 | 0 | 0.364 | 1 | 1 | cs | TRUE
44 | LV_1213-19_0_5_line_44 |  | 42 | 44 | 0.0086348 | 0.125 | 0.08 | 261 | 0 | 0.364 | 1 | 1 | cs | TRUE
45 | LV_1213-19_0_5_line_45 |  | 43 | 45 | 0.014191 | 0.125 | 0.08 | 261 | 0 | 0.364 | 1 | 1 | cs | TRUE
46 | LV_1213-19_0_5_line_46 |  | 44 | 46 | 0.0042222 | 0.125 | 0.08 | 261 | 0 | 0.364 | 1 | 1 | cs | TRUE
47 | LV_1213-19_0_5_line_47 |  | 45 | 47 | 0.012338 | 0.125 | 0.08 | 261 | 0 | 0.364 | 1 | 1 | cs | TRUE
48 | LV_1213-19_0_5_line_48 |  | 47 | 48 | 0.0089061 | 0.125 | 0.08 | 261 | 0 | 0.364 | 1 | 1 | cs | TRUE
49 | LV_1213-19_0_5_line_49 |  | 48 | 49 | 0.019343 | 0.125 | 0.08 | 261 | 0 | 0.364 | 1 | 1 | cs | TRUE
50 | LV_1213-19_0_5_line_50 |  | 49 | 50 | 0.0041016 | 0.125 | 0.08 | 261 | 0 | 0.364 | 1 | 1 | cs | TRUE
51 | LV_1213-19_0_5_line_51 |  | 51 | 52 | 0.021843 | 0.125 | 0.08 | 261 | 0 | 0.364 | 1 | 1 | cs | TRUE
52 | LV_1213-19_0_5_line_52 |  | 51 | 53 | 0.00034488 | 0.125 | 0.08 | 261 | 0 | 0.364 | 1 | 1 | cs | TRUE
53 | LV_1213-19_0_5_line_53 |  | 52 | 54 | 0.015282 | 0.125 | 0.08 | 261 | 0 | 0.364 | 1 | 1 | cs | TRUE
54 | LV_1213-19_0_5_line_54 |  | 53 | 55 | 0.022988 | 0.125 | 0.08 | 261 | 0 | 0.364 | 1 | 1 | cs | TRUE
55 | LV_1213-19_0_5_line_55 |  | 54 | 56 | 0.010653 | 0.125 | 0.08 | 261 | 0 | 0.364 | 1 | 1 | cs | TRUE
56 | LV_1213-19_0_5_line_56 |  | 55 | 57 | 0.013152 | 0.125 | 0.08 | 261 | 0 | 0.364 | 1 | 1 | cs | TRUE
57 | LV_1213-19_0_5_line_57 |  | 56 | 58 | 0.009146 | 0.125 | 0.08 | 261 | 0 | 0.364 | 1 | 1 | cs | TRUE
58 | LV_1213-19_0_5_line_58 |  | 57 | 59 | 0.0013567 | 0.125 | 0.08 | 261 | 0 | 0.364 | 1 | 1 | cs | TRUE
59 | LV_1213-19_0_5_line_59 |  | 58 | 60 | 0.01612 | 0.125 | 0.08 | 261 | 0 | 0.364 | 1 | 1 | cs | TRUE
60 | LV_1213-19_0_5_line_60 |  | 59 | 73 | 0.022559 | 0.125 | 0.08 | 261 | 0 | 0.364 | 1 | 1 | cs | TRUE
61 | LV_1213-19_0_5_line_61 |  | 59 | 72 | 0.029449 | 0.125 | 0.08 | 261 | 0 | 0.364 | 1 | 1 | cs | TRUE
62 | LV_1213-19_0_5_line_62 |  | 61 | 62 | 0.018479 | 0.125 | 0.08 | 261 | 0 | 0.364 | 1 | 4 | cs | TRUE
63 | LV_1213-19_0_5_line_63 |  | 62 | 63 | 0.026722 | 0.125 | 0.08 | 261 | 0 | 0.364 | 1 | 2 | cs | TRUE
64 | LV_1213-19_0_5_line_64 |  | 63 | 64 | 0.027723 | 0.125 | 0.08 | 261 | 0 | 0.364 | 1 | 1 | cs | TRUE
65 | LV_1213-19_0_5_line_65 |  | 63 | 65 | 0.014201 | 0.125 | 0.08 | 261 | 0 | 0.364 | 1 | 1 | cs | TRUE
66 | LV_1213-19_0_5_line_66 |  | 64 | 66 | 0.0028199 | 0.125 | 0.08 | 261 | 0 | 0.364 | 1 | 1 | cs | TRUE
67 | LV_1213-19_0_5_line_67 |  | 65 | 67 | 0.021405 | 0.125 | 0.08 | 261 | 0 | 0.364 | 1 | 1 | cs | TRUE
68 | LV_1213-19_0_5_line_68 |  | 65 | 68 | 0.021953 | 0.125 | 0.08 | 261 | 0 | 0.364 | 1 | 1 | cs | TRUE
69 | LV_1213-19_0_5_line_69 |  | 66 | 69 | 0.026063 | 0.125 | 0.08 | 261 | 0 | 0.364 | 1 | 1 | cs | TRUE
70 | LV_1213-19_0_5_line_70 |  | 67 | 70 | 0.017976 | 0.125 | 0.08 | 261 | 0 | 0.364 | 1 | 1 | cs | TRUE
71 | LV_1213-19_0_5_line_71 |  | 68 | 71 | 0.012767 | 0.125 | 0.08 | 261 | 0 | 0.364 | 1 | 1 | cs | TRUE
72 | LV_1213-19_0_5_line_72 |  | 69 | 72 | 0.013372 | 0.125 | 0.08 | 261 | 0 | 0.364 | 1 | 1 | cs | TRUE
73 | LV_1213-19_0_5_line_73 |  | 70 | 82 | 0.011173 | 0.125 | 0.08 | 261 | 0 | 0.364 | 1 | 1 | cs | TRUE
74 | LV_1213-19_0_5_line_74 |  | 71 | 85 | 0.021154 | 0.125 | 0.08 | 261 | 0 | 0.364 | 1 | 1 | cs | TRUE
75 | LV_1213-19_0_5_line_75 |  | 73 | 74 | 0.0022383 | 0.125 | 0.08 | 261 | 0 | 0.364 | 1 | 1 | cs | TRUE
76 | LV_1213-19_0_5_line_76 |  | 74 | 75 | 0.013862 | 0.125 | 0.08 | 261 | 0 | 0.364 | 1 | 1 | cs | TRUE
77 | LV_1213-19_0_5_line_77 |  | 75 | 76 | 0.012005 | 0.125 | 0.08 | 261 | 0 | 0.364 | 1 | 1 | cs | TRUE
78 | LV_1213-19_0_5_line_78 |  | 76 | 77 | 0.013055 | 0.125 | 0.08 | 261 | 0 | 0.364 | 1 | 1 | cs | TRUE
79 | LV_1213-19_0_5_line_79 |  | 78 | 79 | 0.0088586 | 0.125 | 0.08 | 261 | 0 | 0.364 | 1 | 1 | cs | TRUE
80 | LV_1213-19_0_5_line_80 |  | 79 | 80 | 0.010299 | 0.125 | 0.08 | 261 | 0 | 0.364 | 1 | 1 | cs | TRUE
81 | LV_1213-19_0_5_line_81 |  | 80 | 81 | 0.012651 | 0.125 | 0.08 | 261 | 0 | 0.364 | 1 | 1 | cs | TRUE
82 | LV_1213-19_0_5_line_82 |  | 81 | 82 | 0.013546 | 0.125 | 0.08 | 261 | 0 | 0.364 | 1 | 1 | cs | TRUE
83 | LV_1213-19_0_5_line_83 |  | 82 | 83 | 0.0063051 | 0.125 | 0.08 | 261 | 0 | 0.364 | 1 | 1 | cs | TRUE
84 | LV_1213-19_0_5_line_84 |  | 83 | 84 | 0.016385 | 0.125 | 0.08 | 261 | 0 | 0.364 | 1 | 1 | cs | TRUE
85 | LV_1213-19_0_5_line_85 |  | 85 | 86 | 0.0037912 | 0.125 | 0.08 | 261 | 0 | 0.364 | 1 | 1 | cs | TRUE
86 | LV_1213-19_0_5_line_86 |  | 86 | 87 | 0.012966 | 0.125 | 0.08 | 261 | 0 | 0.364 | 1 | 1 | cs | TRUE
87 | LV_1213-19_0_5_line_87 |  | 86 | 88 | 0.017571 | 0.125 | 0.08 | 261 | 0 | 0.364 | 1 | 1 | cs | TRUE
88 | LV_1213-19_0_5_line_88 |  | 87 | 89 | 0.015468 | 0.125 | 0.08 | 261 | 0 | 0.364 | 1 | 1 | cs | TRUE
89 | LV_1213-19_0_5_line_89 |  | 89 | 90 | 0.0015446 | 0.125 | 0.08 | 261 | 0 | 0.364 | 1 | 1 | cs | TRUE

## trafo
| name | std_type | hv_bus | lv_bus | sn_mva | vn_hv_kv | vn_lv_kv | vk_percent | vkr_percent | pfe_kw | i0_percent | shift_degree | tap_side | tap_neutral | tap_min | tap_max | tap_step_percent | tap_step_degree | tap_pos | tap_phase_shifter | parallel | df | in_service
0 | LV_1213-19_0_5_trafo_46 | 0.63 MVA 20/0.4 kV | 91 | 30 | 0.63 | 20 | 0.4 | 6 | 1.206 | 1.65 | 0.2619 | 150 | hv | 0 | -2 | 2 | 2.5 | 0 | 0 | FALSE | 1 | 1 | TRUE

## line_geodata
| x0 | y0 | x1 | y1 | x2 | y2 | x3 | y3
0 | 2692621.6231 | 1191394.9298 | 2692637.425 | 1191404.1938
1 | 2692660.6614 | 1191431.1017 | 2692642.7972 | 1191407.3432 | 2692637.425 | 1191404.1938
2 | 2692621.6231 | 1191394.9298 | 2692636.4339 | 1191367.6971
3 | 2692660.6614 | 1191431.1017 | 2692667.1123 | 1191420.918
4 | 2692660.6614 | 1191431.1017 | 2692679.6193 | 1191453.7772
5 | 2692636.4339 | 1191367.6971 | 2692640.2984 | 1191360.9081
6 | 2692636.4339 | 1191367.6971 | 2692627.0379 | 1191360.8133
7 | 2692684.2909 | 1191393.7991 | 2692667.1123 | 1191420.918
8 | 2692640.2984 | 1191360.9081 | 2692645.6055 | 1191351.0392
9 | 2692627.0379 | 1191360.8133 | 2692607.325 | 1191346.371
10 | 2692684.2909 | 1191393.7991 | 2692697.3487 | 1191403.9327
11 | 2692699.7251 | 1191369.1667 | 2692684.2909 | 1191393.7991
12 | 2692655.0751 | 1191333.4302 | 2692645.6055 | 1191351.0392
13 | 2692607.325 | 1191346.371 | 2692602.9973 | 1191343.2004
14 | 2692699.2027 | 1191405.3715 | 2692697.3487 | 1191403.9327
15 | 2692699.7251 | 1191369.1667 | 2692702.6131 | 1191364.5592
16 | 2692702.6131 | 1191364.5592 | 2692711.2423 | 1191350.7922
17 | 2692711.2423 | 1191350.7922 | 2692713.6765 | 1191346.9086
18 | 2692726.798 | 1191325.9744 | 2692713.6765 | 1191346.9086
19 | 2692726.798 | 1191325.9744 | 2692736.4104 | 1191310.6389
20 | 2692740.8872 | 1191303.4965 | 2692736.4104 | 1191310.6389
21 | 2692752.69 | 1191284.6662 | 2692740.8872 | 1191303.4965
22 | 2692661.9212 | 1191320.2388 | 2692668.8859 | 1191307.5327
23 | 2692685.6937 | 1191283.5722 | 2692669.5958 | 1191306.2375 | 2692668.8859 | 1191307.5327
24 | 2692655.0751 | 1191333.4302 | 2692659.143 | 1191325.3213 | 2692661.9212 | 1191320.2388
25 | 2692661.9212 | 1191320.2388 | 2692645.4591 | 1191309.9255
26 | 2692685.6937 | 1191283.5722 | 2692690.7672 | 1191276.432
27 | 2692685.6937 | 1191283.5722 | 2692677.3291 | 1191278.3303
28 | 2692625.3172 | 1191297.1643 | 2692631.1685 | 1191300.9727 | 2692645.4591 | 1191309.9255
29 | 2692690.7672 | 1191276.432 | 2692692.3557 | 1191274.1963
30 | 2692660.9768 | 1191268.0827 | 2692677.3291 | 1191278.3303
31 | 2692625.3172 | 1191297.1643 | 2692621.8758 | 1191294.9244
32 | 2692692.3557 | 1191274.1963 | 2692703.5442 | 1191258.4499
33 | 2692657.1766 | 1191265.7011 | 2692660.9768 | 1191268.0827
34 | 2692609.1889 | 1191285.0671 | 2692608.9278 | 1191286.4971 | 2692621.8758 | 1191294.9244
35 | 2692703.5442 | 1191258.4499 | 2692703.8427 | 1191258.0298
36 | 2692650.6211 | 1191261.5929 | 2692657.1766 | 1191265.7011
37 | 2692703.8427 | 1191258.0298 | 2692705.549 | 1191255.6284 | 2692714.2967 | 1191242.0739
38 | 2692716.6692 | 1191238.3978 | 2692714.2967 | 1191242.0739
39 | 2692587.8783 | 1191332.0046 | 2692593.3809 | 1191336.1551 | 2692602.9973 | 1191343.2004
40 | 2692587.8783 | 1191332.0046 | 2692585.114 | 1191329.9196
41 | 2692576.626 | 1191298.3272 | 2692567.0795 | 1191311.0989 | 2692567.1504 | 1191316.37 | 2692585.114 | 1191329.9196
42 | 2692609.1889 | 1191285.0671 | 2692610.5693 | 1191277.5056
43 | 2692618.6591 | 1191242.5566 | 2692627.8286 | 1191248.0179
44 | 2692618.6591 | 1191242.5566 | 2692611.2404 | 1191238.1382
45 | 2692640.0209 | 1191255.2796 | 2692627.8286 | 1191248.0179
46 | 2692607.6129 | 1191235.9776 | 2692611.2404 | 1191238.1382
47 | 2692650.6211 | 1191261.5929 | 2692640.0209 | 1191255.2796
48 | 2692650.6211 | 1191261.5929 | 2692654.8509 | 1191253.7553
49 | 2692654.8509 | 1191253.7553 | 2692664.0374 | 1191236.7331
50 | 2692665.9853 | 1191233.1236 | 2692664.0374 | 1191236.7331
51 | 2692602.9952 | 1191196.049 | 2692582.1893 | 1191189.3978
52 | 2692602.9952 | 1191196.049 | 2692603.3237 | 1191196.154
53 | 2692567.6331 | 1191184.7444 | 2692582.1893 | 1191189.3978
54 | 2692626.1182 | 1191198.0639 | 2692606.9001 | 1191197.2973 | 2692603.3237 | 1191196.154
55 | 2692557.4863 | 1191181.5007 | 2692567.6331 | 1191184.7444
56 | 2692639.2595 | 1191198.588 | 2692626.1182 | 1191198.0639
57 | 2692557.4863 | 1191181.5007 | 2692548.7494 | 1191178.7959
58 | 2692640.6151 | 1191198.6421 | 2692639.2595 | 1191198.588
59 | 2692533.35 | 1191174.0285 | 2692548.7494 | 1191178.7959
60 | 2692640.6151 | 1191198.6421 | 2692639.1703 | 1191178.6847 | 2692640.107 | 1191176.3136
61 | 2692640.6151 | 1191198.6421 | 2692670.0577 | 1191199.2322
62 | 2692716.6692 | 1191238.3978 | 2692726.6894 | 1191222.8716
63 | 2692739.8925 | 1191199.6911 | 2692734.2861 | 1191211.1005 | 2692726.6894 | 1191222.8716
64 | 2692739.8925 | 1191199.6911 | 2692727.4912 | 1191198.3426 | 2692712.2885 | 1191199.5225
65 | 2692739.8925 | 1191199.6911 | 2692745.6226 | 1191186.6938
66 | 2692709.477 | 1191199.7407 | 2692712.2885 | 1191199.5225
67 | 2692745.6226 | 1191186.6938 | 2692750.2606 | 1191174.291 | 2692753.5936 | 1191166.8391
68 | 2692745.6226 | 1191186.6938 | 2692752.191 | 1191188.9748 | 2692765.7471 | 1191195.3952
69 | 2692709.477 | 1191199.7407 | 2692706.5946 | 1191199.9644 | 2692683.4273 | 1191199.5001
70 | 2692760.9329 | 1191150.4299 | 2692753.5936 | 1191166.8391
71 | 2692777.2858 | 1191200.8602 | 2692765.7471 | 1191195.3952
72 | 2692670.0577 | 1191199.2322 | 2692683.4273 | 1191199.5001
73 | 2692760.1268 | 1191139.466 | 2692761.477 | 1191144.3567 | 2692760.9329 | 1191150.4299
74 | 2692777.2858 | 1191200.8602 | 2692796.5972 | 1191209.4945
75 | 2692640.107 | 1191176.3136 | 2692640.9295 | 1191174.2318
76 | 2692646.0231 | 1191161.3391 | 2692640.9295 | 1191174.2318
77 | 2692646.0231 | 1191161.3391 | 2692650.434 | 1191150.1742
78 | 2692650.434 | 1191150.1742 | 2692655.231 | 1191138.0323
79 | 2692721.1017 | 1191116.7194 | 2692726.0145 | 1191119.9471 | 2692728.6684 | 1191121.3033
80 | 2692737.8399 | 1191125.9898 | 2692728.6684 | 1191121.3033
81 | 2692737.8399 | 1191125.9898 | 2692749.157 | 1191131.6438
82 | 2692760.1268 | 1191139.466 | 2692752.8833 | 1191133.5054 | 2692749.157 | 1191131.6438
83 | 2692760.1268 | 1191139.466 | 2692763.7797 | 1191134.3268
84 | 2692771.5944 | 1191120.0785 | 2692768.9829 | 1191127.0063 | 2692763.7797 | 1191134.3268
85 | 2692800.0582 | 1191211.042 | 2692796.5972 | 1191209.4945
86 | 2692800.0582 | 1191211.042 | 2692810.5069 | 1191218.7194
87 | 2692800.0582 | 1191211.042 | 2692809.7283 | 1191196.3711
88 | 2692822.752 | 1191228.1425 | 2692820.6792 | 1191226.1936 | 2692810.5069 | 1191218.7194
89 | 2692822.752 | 1191228.1425 | 2692823.8773 | 1191229.2006

## bus_geodata
| x | y | coords
0 | 2692637.425 | 1191404.1938
1 | 2692621.6231 | 1191394.9298
2 | 2692660.6614 | 1191431.1017
3 | 2692636.4339 | 1191367.6971
4 | 2692667.1123 | 1191420.918
5 | 2692679.6193 | 1191453.7772
6 | 2692640.2984 | 1191360.9081
7 | 2692627.0379 | 1191360.8133
8 | 2692684.2909 | 1191393.7991
9 | 2692645.6055 | 1191351.0392
10 | 2692607.325 | 1191346.371
11 | 2692697.3487 | 1191403.9327
12 | 2692699.7251 | 1191369.1667
13 | 2692699.2027 | 1191405.3715
14 | 2692702.6131 | 1191364.5592
15 | 2692711.2423 | 1191350.7922
16 | 2692713.6765 | 1191346.9086
17 | 2692726.798 | 1191325.9744
18 | 2692736.4104 | 1191310.6389
19 | 2692740.8872 | 1191303.4965
20 | 2692752.69 | 1191284.6662
21 | 2692668.8859 | 1191307.5327
22 | 2692661.9212 | 1191320.2388
23 | 2692685.6937 | 1191283.5722
24 | 2692655.0751 | 1191333.4302
25 | 2692645.4591 | 1191309.9255
26 | 2692690.7672 | 1191276.432
27 | 2692677.3291 | 1191278.3303
28 | 2692625.3172 | 1191297.1643
29 | 2692692.3557 | 1191274.1963
30 | 2692660.9768 | 1191268.0827
31 | 2692621.8758 | 1191294.9244
32 | 2692703.5442 | 1191258.4499
33 | 2692657.1766 | 1191265.7011
34 | 2692703.8427 | 1191258.0298
35 | 2692714.2967 | 1191242.0739
36 | 2692602.9973 | 1191343.2004
37 | 2692587.8783 | 1191332.0046
38 | 2692585.114 | 1191329.9196
39 | 2692576.626 | 1191298.3272
40 | 2692609.1889 | 1191285.0671
41 | 2692610.5693 | 1191277.5056
42 | 2692618.6591 | 1191242.5566
43 | 2692627.8286 | 1191248.0179
44 | 2692611.2404 | 1191238.1382
45 | 2692640.0209 | 1191255.2795
46 | 2692607.6129 | 1191235.9776
47 | 2692650.6211 | 1191261.5929
48 | 2692654.8509 | 1191253.7553
49 | 2692664.0374 | 1191236.7331
50 | 2692665.9853 | 1191233.1236
51 | 2692602.9952 | 1191196.049
52 | 2692582.1893 | 1191189.3978
53 | 2692603.3237 | 1191196.154
54 | 2692567.6331 | 1191184.7444
55 | 2692626.1182 | 1191198.0639
56 | 2692557.4863 | 1191181.5007
57 | 2692639.2595 | 1191198.588
58 | 2692548.7494 | 1191178.7959
59 | 2692640.6151 | 1191198.6421
60 | 2692533.35 | 1191174.0285
61 | 2692716.6692 | 1191238.3978
62 | 2692726.6894 | 1191222.8716
63 | 2692739.8925 | 1191199.6911
64 | 2692712.2885 | 1191199.5225
65 | 2692745.6226 | 1191186.6938
66 | 2692709.477 | 1191199.7407
67 | 2692753.5936 | 1191166.8391
68 | 2692765.7471 | 1191195.3952
69 | 2692683.4273 | 1191199.5001
70 | 2692760.9329 | 1191150.4299
71 | 2692777.2858 | 1191200.8602
72 | 2692670.0577 | 1191199.2322
73 | 2692640.107 | 1191176.3136
74 | 2692640.9295 | 1191174.2318
75 | 2692646.0231 | 1191161.3391
76 | 2692650.434 | 1191150.1742
77 | 2692655.231 | 1191138.0323
78 | 2692721.1017 | 1191116.7194
79 | 2692728.6684 | 1191121.3033
80 | 2692737.8399 | 1191125.9898
81 | 2692749.157 | 1191131.6438
82 | 2692760.1268 | 1191139.466
83 | 2692763.7797 | 1191134.3268
84 | 2692771.5944 | 1191120.0785
85 | 2692796.5972 | 1191209.4945
86 | 2692800.0582 | 1191211.042
87 | 2692810.5069 | 1191218.7194
88 | 2692809.7283 | 1191196.3711
89 | 2692822.752 | 1191228.1425
90 | 2692823.8773 | 1191229.2006
91 | 2692660.9768 | 1191268.0827

## line_std_types
| c_nf_per_km | r_ohm_per_km | x_ohm_per_km | max_i_ka | type | q_mm2 | alpha | voltage_rating
NAYY 4x50 SE | 210 | 0.642 | 0.083 | 0.142 | cs | 50 | 0.00403 | LV
NAYY 4x120 SE | 264 | 0.225 | 0.08 | 0.242 | cs | 120 | 0.00403 | LV
NAYY 4x150 SE | 261 | 0.208 | 0.08 | 0.27 | cs | 150 | 0.00403 | LV
NA2XS2Y 1x95 RM/25 12/20 kV | 216 | 0.313 | 0.132 | 0.252 | cs | 95 | 0.00403 | MV
NA2XS2Y 1x185 RM/25 12/20 kV | 273 | 0.161 | 0.117 | 0.362 | cs | 185 | 0.00403 | MV
NA2XS2Y 1x240 RM/25 12/20 kV | 304 | 0.122 | 0.112 | 0.421 | cs | 240 | 0.00403 | MV
NA2XS2Y 1x95 RM/25 6/10 kV | 315 | 0.313 | 0.123 | 0.249 | cs | 95 | 0.00403 | MV
NA2XS2Y 1x185 RM/25 6/10 kV | 406 | 0.161 | 0.11 | 0.358 | cs | 185 | 0.00403 | MV
NA2XS2Y 1x240 RM/25 6/10 kV | 456 | 0.122 | 0.105 | 0.416 | cs | 240 | 0.00403 | MV
NA2XS2Y 1x150 RM/25 12/20 kV | 250 | 0.206 | 0.116 | 0.319 | cs | 150 | 0.00403 | MV
NA2XS2Y 1x120 RM/25 12/20 kV | 230 | 0.253 | 0.119 | 0.283 | cs | 120 | 0.00403 | MV
NA2XS2Y 1x70 RM/25 12/20 kV | 190 | 0.443 | 0.132 | 0.22 | cs | 70 | 0.00403 | MV
NA2XS2Y 1x150 RM/25 6/10 kV | 360 | 0.206 | 0.11 | 0.315 | cs | 150 | 0.00403 | MV
NA2XS2Y 1x120 RM/25 6/10 kV | 340 | 0.253 | 0.113 | 0.28 | cs | 120 | 0.00403 | MV
NA2XS2Y 1x70 RM/25 6/10 kV | 280 | 0.443 | 0.123 | 0.217 | cs | 70 | 0.00403 | MV
N2XS(FL)2Y 1x120 RM/35 64/110 kV | 112 | 0.153 | 0.166 | 0.366 | cs | 120 | 0.00393 | HV
N2XS(FL)2Y 1x185 RM/35 64/110 kV | 125 | 0.099 | 0.156 | 0.457 | cs | 185 | 0.00393 | HV
N2XS(FL)2Y 1x240 RM/35 64/110 kV | 135 | 0.075 | 0.149 | 0.526 | cs | 240 | 0.00393 | HV
N2XS(FL)2Y 1x300 RM/35 64/110 kV | 144 | 0.06 | 0.144 | 0.588 | cs | 300 | 0.00393 | HV
15-AL1/3-ST1A 0.4 | 11 | 1.8769 | 0.35 | 0.105 | ol | 16 | 0.00403 | LV
24-AL1/4-ST1A 0.4 | 11.25 | 1.2012 | 0.335 | 0.14 | ol | 24 | 0.00403 | LV
48-AL1/8-ST1A 0.4 | 12.2 | 0.5939 | 0.3 | 0.21 | ol | 48 | 0.00403 | LV
94-AL1/15-ST1A 0.4 | 13.2 | 0.306 | 0.29 | 0.35 | ol | 94 | 0.00403 | LV
34-AL1/6-ST1A 10.0 | 9.7 | 0.8342 | 0.36 | 0.17 | ol | 34 | 0.00403 | MV
48-AL1/8-ST1A 10.0 | 10.1 | 0.5939 | 0.35 | 0.21 | ol | 48 | 0.00403 | MV
70-AL1/11-ST1A 10.0 | 10.4 | 0.4132 | 0.339 | 0.29 | ol | 70 | 0.00403 | MV
94-AL1/15-ST1A 10.0 | 10.75 | 0.306 | 0.33 | 0.35 | ol | 94 | 0.00403 | MV
122-AL1/20-ST1A 10.0 | 11.1 | 0.2376 | 0.323 | 0.41 | ol | 122 | 0.00403 | MV
149-AL1/24-ST1A 10.0 | 11.25 | 0.194 | 0.315 | 0.47 | ol | 149 | 0.00403 | MV
34-AL1/6-ST1A 20.0 | 9.15 | 0.8342 | 0.382 | 0.17 | ol | 34 | 0.00403 | MV
48-AL1/8-ST1A 20.0 | 9.5 | 0.5939 | 0.372 | 0.21 | ol | 48 | 0.00403 | MV
70-AL1/11-ST1A 20.0 | 9.7 | 0.4132 | 0.36 | 0.29 | ol | 70 | 0.00403 | MV
94-AL1/15-ST1A 20.0 | 10 | 0.306 | 0.35 | 0.35 | ol | 94 | 0.00403 | MV
122-AL1/20-ST1A 20.0 | 10.3 | 0.2376 | 0.344 | 0.41 | ol | 122 | 0.00403 | MV
149-AL1/24-ST1A 20.0 | 10.5 | 0.194 | 0.337 | 0.47 | ol | 149 | 0.00403 | MV
184-AL1/30-ST1A 20.0 | 10.75 | 0.1571 | 0.33 | 0.535 | ol | 184 | 0.00403 | MV
243-AL1/39-ST1A 20.0 | 11 | 0.1188 | 0.32 | 0.645 | ol | 243 | 0.00403 | MV
48-AL1/8-ST1A 110.0 | 8 | 0.5939 | 0.46 | 0.21 | ol | 48 | 0.00403 | HV
70-AL1/11-ST1A 110.0 | 8.4 | 0.4132 | 0.45 | 0.29 | ol | 70 | 0.00403 | HV
94-AL1/15-ST1A 110.0 | 8.65 | 0.306 | 0.44 | 0.35 | ol | 94 | 0.00403 | HV
122-AL1/20-ST1A 110.0 | 8.5 | 0.2376 | 0.43 | 0.41 | ol | 122 | 0.00403 | HV
149-AL1/24-ST1A 110.0 | 8.75 | 0.194 | 0.41 | 0.47 | ol | 149 | 0.00403 | HV
184-AL1/30-ST1A 110.0 | 8.8 | 0.1571 | 0.4 | 0.535 | ol | 184 | 0.00403 | HV
243-AL1/39-ST1A 110.0 | 9 | 0.1188 | 0.39 | 0.645 | ol | 243 | 0.00403 | HV
305-AL1/39-ST1A 110.0 | 9.2 | 0.0949 | 0.38 | 0.74 | ol | 305 | 0.00403 | HV
490-AL1/64-ST1A 110.0 | 9.75 | 0.059 | 0.37 | 0.96 | ol | 490 | 0.00403 | HV
679-AL1/86-ST1A 110.0 | 9.95 | 0.042 | 0.36 | 1.15 | ol | 679 | 0.00403 | HV
490-AL1/64-ST1A 220.0 | 10 | 0.059 | 0.285 | 0.96 | ol | 490 | 0.00403 | HV
679-AL1/86-ST1A 220.0 | 11.7 | 0.042 | 0.275 | 1.15 | ol | 679 | 0.00403 | HV
490-AL1/64-ST1A 380.0 | 11 | 0.059 | 0.253 | 0.96 | ol | 490 | 0.00403 | HV
679-AL1/86-ST1A 380.0 | 14.6 | 0.042 | 0.25 | 1.15 | ol | 679 | 0.00403 | HV

## trafo_std_types
| i0_percent | pfe_kw | vkr_percent | sn_mva | vn_lv_kv | vn_hv_kv | vk_percent | shift_degree | vector_group | tap_side | tap_neutral | tap_min | tap_max | tap_step_degree | tap_step_percent | tap_phase_shifter
160 MVA 380/110 kV | 0.06 | 60 | 0.25 | 160 | 110 | 380 | 12.2 | 0 | Yy0 | hv | 0 | -9 | 9 | 0 | 1.5 | FALSE
100 MVA 220/110 kV | 0.06 | 55 | 0.26 | 100 | 110 | 220 | 12 | 0 | Yy0 | hv | 0 | -9 | 9 | 0 | 1.5 | FALSE
63 MVA 110/20 kV | 0.04 | 22 | 0.32 | 63 | 20 | 110 | 18 | 150 | YNd5 | hv | 0 | -9 | 9 | 0 | 1.5 | FALSE
40 MVA 110/20 kV | 0.05 | 18 | 0.34 | 40 | 20 | 110 | 16.2 | 150 | YNd5 | hv | 0 | -9 | 9 | 0 | 1.5 | FALSE
25 MVA 110/20 kV | 0.07 | 14 | 0.41 | 25 | 20 | 110 | 12 | 150 | YNd5 | hv | 0 | -9 | 9 | 0 | 1.5 | FALSE
63 MVA 110/10 kV | 0.04 | 22 | 0.32 | 63 | 10 | 110 | 18 | 150 | YNd5 | hv | 0 | -9 | 9 | 0 | 1.5 | FALSE
40 MVA 110/10 kV | 0.05 | 18 | 0.34 | 40 | 10 | 110 | 16.2 | 150 | YNd5 | hv | 0 | -9 | 9 | 0 | 1.5 | FALSE
25 MVA 110/10 kV | 0.07 | 14 | 0.41 | 25 | 10 | 110 | 12 | 150 | YNd5 | hv | 0 | -9 | 9 | 0 | 1.5 | FALSE
0.25 MVA 20/0.4 kV | 0.32 | 0.8 | 1.44 | 0.25 | 0.4 | 20 | 6 | 150 | Yzn5 | hv | 0 | -2 | 2 | 0 | 2.5 | FALSE
0.4 MVA 20/0.4 kV | 0.3375 | 1.35 | 1.425 | 0.4 | 0.4 | 20 | 6 | 150 | Dyn5 | hv | 0 | -2 | 2 | 0 | 2.5 | FALSE
0.63 MVA 20/0.4 kV | 0.2619 | 1.65 | 1.206 | 0.63 | 0.4 | 20 | 6 | 150 | Dyn5 | hv | 0 | -2 | 2 | 0 | 2.5 | FALSE
0.25 MVA 10/0.4 kV | 0.24 | 0.6 | 1.2 | 0.25 | 0.4 | 10 | 4 | 150 | Dyn5 | hv | 0 | -2 | 2 | 0 | 2.5 | FALSE
0.4 MVA 10/0.4 kV | 0.2375 | 0.95 | 1.325 | 0.4 | 0.4 | 10 | 4 | 150 | Dyn5 | hv | 0 | -2 | 2 | 0 | 2.5 | FALSE
0.63 MVA 10/0.4 kV | 0.1873 | 1.18 | 1.0794 | 0.63 | 0.4 | 10 | 4 | 150 | Dyn5 | hv | 0 | -2 | 2 | 0 | 2.5 | FALSE

## trafo3w_std_types
| sn_hv_mva | sn_mv_mva | sn_lv_mva | vn_hv_kv | vn_mv_kv | vn_lv_kv | vk_hv_percent | vk_mv_percent | vk_lv_percent | vkr_hv_percent | vkr_mv_percent | vkr_lv_percent | pfe_kw | i0_percent | shift_mv_degree | shift_lv_degree | vector_group | tap_side | tap_neutral | tap_min | tap_max | tap_step_percent
63/25/38 MVA 110/20/10 kV | 63 | 25 | 38 | 110 | 20 | 10 | 10.4 | 10.4 | 10.4 | 0.28 | 0.32 | 0.35 | 35 | 0.89 | 0 | 0 | YN0yn0yn0 | hv | 0 | -10 | 10 | 1.2
63/25/38 MVA 110/10/10 kV | 63 | 25 | 38 | 110 | 10 | 10 | 10.4 | 10.4 | 10.4 | 0.28 | 0.32 | 0.35 | 35 | 0.89 | 0 | 0 | YN0yn0yn0 | hv | 0 | -10 | 10 | 1.2

## fuse_std_types
| fuse_type | i_rated_a | t_avg | t_min | t_total | x_avg | x_min | x_total
HV 100A | HV 100A | 100 | 0 | [10.0, 3.64, 0.854, 0.281, 0.1, 0.0531, 0.022, 0.01] | [10.0, 4.267, 1.21, 0.403, 0.1, 0.058, 0.022, 0.01] | 0 | [300.0, 350.0, 450.0, 550.0, 700.0, 850.0, 1200.0, 1752.0] | [600.0, 700.0, 900.0, 1150.0, 1665.0, 2000.0, 3000.0, 4313.0]
HV 10A | HV 10A | 10 | 0 | [10.0, 1675.0, 0.344, 0.156, 0.1, 0.0417, 0.0171, 0.01] | [10.0, 1.3, 0.3, 0.155, 0.1, 0.0555, 0.023, 0.01] | 0 | [30.0, 32.0, 35.0, 37.0, 39.0, 50.0, 70.0, 88.0] | [60.0, 70.0, 80.0, 87.0, 94.0, 110.0, 150.0, 216.0]
HV 125A | HV 125A | 125 | 0 | [10.0, 1.82, 0.344, 0.1, 0.0467, 0.0269, 0.01] | [10.0, 2.478, 0.426, 0.1, 0.0427, 0.0211, 0.01] | 0 | [375.0, 500.0, 700.0, 925.0, 1200.0, 1500.0, 2341.0] | [750.0, 1000.0, 1500.0, 2200.0, 3000.0, 4000.0, 5765.0]
HV 160A | HV 160A | 160 | 0 | [10.0, 4.15, 1.03, 0.198, 0.1, 0.051, 0.0172, 0.01] | [10.0, 2.3, 0.734, 0.274, 0.1, 0.046, 0.0177, 0.01] | 0 | [480.0, 550.0, 700.0, 1000.0, 1260.0, 1600.0, 2500.0, 3227.0] | [960.0, 1300.0, 1700.0, 2200.0, 2996.0, 4000.0, 6000.0, 7946.0]
HV 16A | HV 16A | 16 | 0 | [10.0, 0.352, 0.164, 0.1, 0.0649, 0.0342, 0.01] | [10.0, 2.34, 0.722, 0.181, 0.1, 0.055, 0.0296, 0.01] | 0 | [48.0, 60.0, 65.0, 71.0, 80.0, 100.0, 162.0] | [96.0, 110.0, 125.0, 150.0, 168.0, 200.0, 250.0, 398.0]
HV 200A | HV 200A | 200 | 0 | [10.0, 4.267, 1.21, 0.403, 0.1, 0.058, 0.022, 0.01] | [10.0, 3.73, 1.654, 0.328, 0.1, 0.0531, 0.019, 0.01] | 0 | [600.0, 700.0, 900.0, 1150.0, 1665.0, 2000.0, 3000.0, 4313.0] | [1200.0, 1500.0, 1800.0, 2700.0, 3960.0, 5000.0, 7500.0, 10620.0]
HV 20A | HV 20A | 20 | 0 | [10.0, 1.3, 0.3, 0.155, 0.1, 0.0555, 0.023, 0.01] | [10.0, 1.3, 0.161, 0.1, 0.0611, 0.0399, 0.0141, 0.01] | 0 | [60.0, 70.0, 80.0, 87.0, 94.0, 110.0, 150.0, 216.0] | [120.0, 150.0, 200.0, 223.0, 260.0, 300.0, 450.0, 532.0]
HV 25A | HV 25A | 25 | 0 | [10.0, 2.512, 0.833, 0.299, 0.1, 0.0372, 0.0223, 0.01] | [10.0, 3.125, 0.597, 0.198, 0.1, 0.0378, 0.022, 0.01] | 0 | [75.0, 82.0, 90.0, 100.0, 124.0, 170.0, 200.0, 289.0] | [150.0, 170.0, 210.0, 250.0, 294.0, 400.0, 500.0, 711.0]
HV 31.5A | HV 31.5A | 31.5 | 0 | [10.0, 2.34, 0.722, 0.181, 0.1, 0.055, 0.0296, 0.01] | [10.0, 2.84, 0.368, 0.164, 0.1, 0.0621, 0.0378, 0.0195, 0.01] | 0 | [95.0, 110.0, 125.0, 150.0, 165.0, 200.0, 250.0, 390.0] | [189.0, 220.0, 300.0, 350.0, 393.0, 450.0, 530.0, 700.0, 960.0]
HV 40A | HV 40A | 40 | 0 | [10.0, 1.3, 0.161, 0.1, 0.0611, 0.0399, 0.0141, 0.01] | [10.0, 2.05, 0.369, 0.198, 0.1, 0.051, 0.0298, 0.01] | 0 | [120.0, 150.0, 200.0, 223.0, 260.0, 300.0, 450.0, 532.0] | [240.0, 300.0, 400.0, 450.0, 530.0, 650.0, 800.0, 1311.0]
HV 50A | HV 50A | 50 | 0 | [10.0, 3.215, 0.597, 0.198, 0.1, 0.0378, 0.022, 0.01] | [10.0, 3.64, 0.854, 0.281, 0.1, 0.0531, 0.022, 0.01] | 0 | [150.0, 170.0, 210.0, 250.0, 294.0, 400.0, 500.0, 711.0] | [300.0, 350.0, 450.0, 550.0, 700.0, 850.0, 1200.0, 1752.0]
HV 6.3A | HV 6.3A | 6.3 | 0 | [10.0, 1.39, 0.344, 0.168, 0.1, 0.056, 0.0263, 0.01] | [10.0, 1.711, 0.516, 0.198, 0.1, 0.0634, 0.0303, 0.01] | 0 | [19.0, 19.5, 20.4, 20.8, 22.0, 25.0, 32.0, 48.0] | [38.0, 40.0, 43.0, 48.0, 53.0, 60.0, 75.0, 118.0]
HV 63A | HV 63A | 63 | 0 | [10.0, 2.84, 0.368, 0.164, 0.1, 0.0621, 0.0378, 0.0195, 0.01] | [10.0, 1.82, 0.344, 0.1, 0.0467, 0.0269, 0.01] | 0 | [189.0, 220.0, 300.0, 350.0, 393.0, 450.0, 530.0, 700.0, 961.0] | [378.0, 500.0, 700.0, 934.0, 1200.0, 1500.0, 2366.0]
HV 80A | HV 80A | 80 | 0 | [10.0, 2.05, 0.369, 0.198, 0.1, 0.051, 0.0298, 0.01] | [10.0, 4.15, 1.03, 0.198, 0.1, 0.051, 0.0172, 0.01] | 0 | [240.0, 300.0, 400.0, 450.0, 530.0, 650.0, 800.0, 1311.0] | [480.0, 550.0, 700.0, 1000.0, 1260.0, 1600.0, 2500.0, 3227.0]
Siemens NH-1-100 | Siemens NH-1-100 | 100 | [5400.0, 2000.0, 400.0, 20.0, 1.0, 0.2, 0.012, 0.004] | 0 | 0 | [150.0, 190.0, 250.0, 430.0, 900.0, 1250.0, 2700.0, 3600.0] | 0 | 0
Siemens NH-1-125 | Siemens NH-1-125 | 125 | [4800.0, 120.0, 7.0, 0.1, 0.004] | 0 | 0 | [180.0, 400.0, 740.0, 2000.0, 4250.0] | 0 | 0
Siemens NH-1-16 | Siemens NH-1-16 | 16 | [4000.0, 400.0, 2.0, 0.1, 0.04, 0.01] | 0 | 0 | [26.0, 35.0, 75.0, 150.0, 200.0, 300.0] | 0 | 0
Siemens NH-1-160 | Siemens NH-1-160 | 160 | [4800.0, 120.0, 7.0, 0.1, 0.004] | 0 | 0 | [210.0, 500.0, 900.0, 2300.0, 5000.0] | 0 | 0
Siemens NH-1-25 | Siemens NH-1-25 | 25 | [4000.0, 1000.0, 10.0, 0.2, 0.02, 0.01] | 0 | 0 | [40.0, 50.0, 100.0, 210.0, 400.0, 500.0] | 0 | 0
Siemens NH-1-50 | Siemens NH-1-50 | 50 | [4000.0, 40.0, 4.0, 1.0, 0.02, 0.01] | 0 | 0 | [86.0, 200.0, 300.0, 400.0, 1000.0, 1280.0] | 0 | 0
Siemens NH-1-63 | Siemens NH-1-63 | 63 | [4000.0, 100.0, 10.0, 2.0, 0.04, 0.01] | 0 | 0 | [100.0, 200.0, 300.0, 400.0, 1000.0, 1500.0] | 0 | 0
Siemens NH-1-80 | Siemens NH-1-80 | 80 | [4800.0, 120.0, 7.0, 0.1, 0.01] | 0 | 0 | [150.58, 250.0, 450.0, 1150.0, 2470.0] | 0 | 0
Siemens NH-2-1000 | Siemens NH-2-1000 | 1000 | [4800.0, 120.0, 7.0, 0.1, 0.004] | 0 | 0 | [1900.0, 3500.0, 8400.0, 24000.0, 52000.0] | 0 | 0
Siemens NH-2-200 | Siemens NH-2-200 | 200 | [4800.0, 120.0, 7.0, 0.1, 0.004] | 0 | 0 | [280.0, 650.0, 1200.0, 3000.0, 7000.0] | 0 | 0
Siemens NH-2-224 | Siemens NH-2-224 | 224 | [4800.0, 120.0, 7.0, 0.2, 0.04, 0.004] | 0 | 0 | [400.0, 750.0, 1453.0, 3025.0, 4315.0, 7600.0] | 0 | 0
Siemens NH-2-250 | Siemens NH-2-250 | 250 | [4800.0, 120.0, 7.0, 0.1, 0.004] | 0 | 0 | [450.0, 800.0, 1650.0, 4000.0, 8500.0] | 0 | 0
Siemens NH-2-315 | Siemens NH-2-315 | 315 | [4800.0, 120.0, 7.0, 0.1, 0.004] | 0 | 0 | [550.0, 920.0, 1900.0, 5000.0, 11000.0] | 0 | 0
Siemens NH-2-355 | Siemens NH-2-355 | 355 | [4800.0, 120.0, 6.0, 0.1, 0.004] | 0 | 0 | [650.0, 1116.27, 2350.0, 5840.0, 12790.0] | 0 | 0
Siemens NH-2-400 | Siemens NH-2-400 | 400 | [4800.0, 120.0, 7.0, 0.1, 0.004] | 0 | 0 | [720.0, 1350.0, 2800.0, 6500.0, 15000.0] | 0 | 0
Siemens NH-2-425 | Siemens NH-2-425 | 425 | [4800.0, 120.0, 7.0, 0.1, 0.004] | 0 | 0 | [850.0, 1500.0, 3050.0, 7500.0, 16500.0] | 0 | 0
Siemens NH-2-630 | Siemens NH-2-630 | 630 | [4800.0, 120.0, 7.0, 0.1, 0.004] | 0 | 0 | [1200.0, 2000.0, 4800.0, 12000.0, 26000.0] | 0 | 0

## res_bus
| vm_pu | va_degree | p_mw | q_mvar
0 | 0.98907 | -0.20949 | 0.0045462 | 0.0011394
1 | 0.99026 | -0.18657 | 0 | 0
2 | 0.98689 | -0.25172 | 0 | 0
3 | 0.99227 | -0.14792 | 0 | 0
4 | 0.98621 | -0.26474 | 0.0041297 | 0.001035
5 | 0.98674 | -0.25461 | 0.0054604 | 0.0013685
6 | 0.99279 | -0.13784 | 0 | 0
7 | 0.99146 | -0.16352 | 0.0098465 | 0.0024678
8 | 0.98455 | -0.29712 | 0 | 0
9 | 0.99317 | -0.13061 | 0.011377 | 0.0028513
10 | 0.98999 | -0.19206 | 0.0123 | 0.0030827
11 | 0.98438 | -0.3005 | 0.0050488 | 0.0012653
12 | 0.98335 | -0.32056 | 0 | 0
13 | 0.98436 | -0.30076 | 0.00632 | 0.001584
14 | 0.98312 | -0.32495 | 0.0054372 | 0.0013627
15 | 0.98253 | -0.33649 | 0.0082017 | 0.0020555
16 | 0.9824 | -0.33907 | 0.0063416 | 0.0015894
17 | 0.98183 | -0.35016 | 0.0049474 | 0.0012399
18 | 0.9815 | -0.35667 | 0.0086729 | 0.0021736
19 | 0.98141 | -0.35838 | 0.0050342 | 0.0012617
20 | 0.98129 | -0.36086 | 0.0061755 | 0.0015477
21 | 0.99516 | -0.092296 | 0.025749 | 0.0064534
22 | 0.99445 | -0.10602 | 0 | 0
23 | 0.99678 | -0.061328 | 0 | 0
24 | 0.99389 | -0.11673 | 0.0062004 | 0.001554
25 | 0.99353 | -0.12368 | 0.01348 | 0.0033785
26 | 0.9963 | -0.07042 | 0.0035673 | 0.00089406
27 | 0.99786 | -0.040684 | 0.0054095 | 0.0013558
28 | 0.9927 | -0.13971 | 0.010319 | 0.0025861
29 | 0.99615 | -0.073226 | 0.0036817 | 0.00092273
30 | 1 | 0 | -0.55225 | -0.14015
31 | 0.9926 | -0.14172 | 0.0089637 | 0.0022465
32 | 0.99513 | -0.092697 | 0.0044618 | 0.0011182
33 | 0.99975 | -0.0048692 | 0.0056258 | 0.00141
34 | 0.99511 | -0.093207 | 0.0035857 | 0.00089865
35 | 0.99413 | -0.1118 | 0.005794 | 0.0014521
36 | 0.98972 | -0.19716 | 0.010947 | 0.0027437
37 | 0.98899 | -0.2114 | 0.011112 | 0.0027849
38 | 0.98889 | -0.21334 | 0.01221 | 0.0030601
39 | 0.98812 | -0.2283 | 0.019187 | 0.0048088
40 | 0.99231 | -0.14734 | 0.0092217 | 0.0023112
41 | 0.99224 | -0.14863 | 0.0095443 | 0.002392
42 | 0.99833 | -0.03208 | 0.0087565 | 0.0021946
43 | 0.99857 | -0.027504 | 0.0056119 | 0.0014065
44 | 0.99821 | -0.03446 | 0.0060251 | 0.00151
45 | 0.99896 | -0.020033 | 0.0047702 | 0.0011955
46 | 0.99817 | -0.035179 | 0.0097375 | 0.0024405
47 | 0.99935 | -0.012515 | 0 | 0
48 | 0.99917 | -0.015895 | 0.0056912 | 0.0014263
49 | 0.99889 | -0.021318 | 0.0043683 | 0.0010948
50 | 0.99885 | -0.022156 | 0.011686 | 0.0029287
51 | 0.97972 | -0.39106 | 0.011921 | 0.0029877
52 | 0.97913 | -0.40259 | 0.0071237 | 0.0017854
53 | 0.97973 | -0.3908 | 0.0039405 | 0.00098758
54 | 0.97882 | -0.40868 | 0.0053608 | 0.0013435
55 | 0.98068 | -0.37208 | 0.0024706 | 0.0006192
56 | 0.97865 | -0.41189 | 0 | 0
57 | 0.98126 | -0.36079 | 0.0079303 | 0.0019875
58 | 0.97851 | -0.41464 | 0.0028238 | 0.0007077
59 | 0.98133 | -0.35944 | 0 | 0
60 | 0.97831 | -0.41867 | 0.013732 | 0.0034416
61 | 0.99392 | -0.11596 | 0.0058065 | 0.0014553
62 | 0.99302 | -0.13306 | 0.0048812 | 0.0012233
63 | 0.9905 | -0.18155 | 0 | 0
64 | 0.98717 | -0.24591 | 0.010719 | 0.0026865
65 | 0.98953 | -0.20037 | 0 | 0
66 | 0.98686 | -0.25194 | 0.021917 | 0.0054929
67 | 0.98885 | -0.2136 | 0.0083493 | 0.0020925
68 | 0.98873 | -0.21595 | 0.020556 | 0.0051518
69 | 0.9845 | -0.29759 | 0.012433 | 0.0031161
70 | 0.98842 | -0.22205 | 0 | 0
71 | 0.9885 | -0.22034 | 0 | 0
72 | 0.98345 | -0.31809 | 0.0074383 | 0.0018642
73 | 0.98086 | -0.3686 | 0.0034566 | 0.00086631
74 | 0.98082 | -0.36937 | 0.011341 | 0.0028424
75 | 0.98073 | -0.37129 | 0.003459 | 0.00086691
76 | 0.98068 | -0.37219 | 0.001905 | 0.00047744
77 | 0.98065 | -0.37273 | 0.0022699 | 0.00056889
78 | 0.98766 | -0.23673 | 0.0037529 | 0.00094056
79 | 0.98769 | -0.23614 | 0.0062957 | 0.0015778
80 | 0.98779 | -0.23429 | 0 | 0
81 | 0.9879 | -0.23202 | 0.0094534 | 0.0023692
82 | 0.98815 | -0.2273 | 0 | 0
83 | 0.98811 | -0.22807 | 0.002709 | 0.00067894
84 | 0.98804 | -0.22929 | 0.0041393 | 0.0010374
85 | 0.98813 | -0.22761 | 0.0046983 | 0.0011775
86 | 0.98808 | -0.2286 | 0 | 0
87 | 0.98798 | -0.23051 | 0.0024564 | 0.00061563
88 | 0.98798 | -0.23057 | 0.0062899 | 0.0015764
89 | 0.9879 | -0.23212 | 0.0024939 | 0.00062504
90 | 0.98789 | -0.23222 | 0.0033324 | 0.00083519
91 | 0.99998 | 149.9956 | 0 | 0

## res_line
| p_from_mw | q_from_mvar | p_to_mw | q_to_mvar | pl_mw | ql_mvar | i_from_ka | i_to_ka | i_ka | vm_from_pu | va_from_degree | vm_to_pu | va_to_degree | loading_percent
0 | -0.070683 | -0.017855 | 0.070761 | 0.017904 | 7.7748e-05 | 4.9523e-05 | 0.10639 | 0.10639 | 0.10639 | 0.98907 | -0.20949 | 0.99026 | -0.18657 | 29.2279
1 | 0.066137 | 0.016715 | -0.066003 | -0.01663 | 0.00013361 | 8.5051e-05 | 0.09955 | 0.09955 | 0.09955 | 0.98907 | -0.20949 | 0.98689 | -0.25172 | 27.3489
2 | -0.070761 | -0.017904 | 0.070892 | 0.017988 | 0.00013152 | 8.3774e-05 | 0.10639 | 0.10639 | 0.10639 | 0.99026 | -0.18657 | 0.99227 | -0.14792 | 29.2279
3 | 0.060542 | 0.015261 | -0.060504 | -0.015237 | 3.7695e-05 | 2.3971e-05 | 0.091316 | 0.091316 | 0.091316 | 0.98689 | -0.25172 | 0.98621 | -0.26474 | 25.0868
4 | 0.0054612 | 0.0013686 | -0.0054604 | -0.0013685 | 7.5151e-07 | 1.0337e-07 | 0.0082342 | 0.0082344 | 0.0082344 | 0.98689 | -0.25172 | 0.98674 | -0.25461 | 2.2622
5 | -0.1467 | -0.037065 | 0.14677 | 0.03711 | 7.0922e-05 | 4.5188e-05 | 0.2201 | 0.2201 | 0.2201 | 0.99227 | -0.14792 | 0.99279 | -0.13784 | 30.2334
6 | 0.075808 | 0.019077 | -0.075751 | -0.019041 | 5.6477e-05 | 3.5995e-05 | 0.11371 | 0.11371 | 0.11371 | 0.99227 | -0.14792 | 0.99146 | -0.16352 | 31.239
7 | 0.056374 | 0.014202 | -0.056287 | -0.014147 | 8.7151e-05 | 5.5367e-05 | 0.085085 | 0.085085 | 0.085085 | 0.98621 | -0.26474 | 0.98455 | -0.29712 | 23.375
8 | -0.14677 | -0.03711 | 0.14682 | 0.037142 | 5.089e-05 | 3.199e-05 | 0.2201 | 0.2201 | 0.2201 | 0.99279 | -0.13784 | 0.99317 | -0.13061 | 15.1167
9 | 0.065905 | 0.016574 | -0.065815 | -0.016517 | 8.9693e-05 | 5.7089e-05 | 0.098932 | 0.098932 | 0.098932 | 0.99146 | -0.16352 | 0.98999 | -0.19206 | 27.1792
10 | 0.011371 | 0.0028503 | -0.011369 | -0.0028493 | 1.8306e-06 | 9.6143e-07 | 0.017186 | 0.017186 | 0.017186 | 0.98455 | -0.29712 | 0.98438 | -0.3005 | 4.7213
11 | 0.044917 | 0.011297 | -0.044866 | -0.011265 | 5.0226e-05 | 3.1776e-05 | 0.0679 | 0.0679 | 0.0679 | 0.98455 | -0.29712 | 0.98335 | -0.32056 | 18.6538
12 | -0.1582 | -0.039994 | 0.1583 | 0.04006 | 0.00010541 | 6.6428e-05 | 0.23714 | 0.23714 | 0.23714 | 0.99317 | -0.13061 | 0.99389 | -0.11673 | 16.2874
13 | 0.053515 | 0.013434 | -0.053502 | -0.013426 | 1.3019e-05 | 8.2633e-06 | 0.080445 | 0.080445 | 0.080445 | 0.98999 | -0.19206 | 0.98972 | -0.19716 | 22.1002
14 | 0.0063201 | 0.001584 | -0.00632 | -0.001584 | 8.0326e-08 | 2.1575e-08 | 0.0095537 | 0.0095537 | 0.0095537 | 0.98438 | -0.3005 | 0.98436 | -0.30076 | 2.6246
15 | 0.044866 | 0.011265 | -0.044857 | -0.011259 | 9.4014e-06 | 5.9479e-06 | 0.0679 | 0.0679 | 0.0679 | 0.98335 | -0.32056 | 0.98312 | -0.32495 | 18.6538
16 | 0.03942 | 0.0098964 | -0.039398 | -0.0098828 | 2.1694e-05 | 1.3678e-05 | 0.05967 | 0.05967 | 0.05967 | 0.98312 | -0.32495 | 0.98253 | -0.33649 | 16.393
17 | 0.031196 | 0.0078272 | -0.031193 | -0.0078248 | 3.8371e-06 | 2.3977e-06 | 0.047249 | 0.047249 | 0.047249 | 0.98253 | -0.33649 | 0.9824 | -0.33907 | 12.9805
18 | 0.024851 | 0.0062355 | -0.024838 | -0.0062274 | 1.3129e-05 | 8.0898e-06 | 0.037644 | 0.037644 | 0.037644 | 0.9824 | -0.33907 | 0.98183 | -0.35016 | 10.3417
19 | 0.01989 | 0.0049874 | -0.019884 | -0.0049837 | 6.168e-06 | 3.7187e-06 | 0.030146 | 0.030146 | 0.030146 | 0.98183 | -0.35016 | 0.9815 | -0.35667 | 8.2818
20 | 0.011211 | 0.0028101 | -0.01121 | -0.0028096 | 9.1325e-07 | 4.7795e-07 | 0.016997 | 0.016997 | 0.016997 | 0.9815 | -0.35667 | 0.98141 | -0.35838 | 4.6696
21 | 0.0061762 | 0.0015479 | -0.0061755 | -0.0015477 | 7.3082e-07 | 1.8694e-07 | 0.0093644 | 0.0093645 | 0.0093645 | 0.98141 | -0.35838 | 0.98129 | -0.36086 | 2.5727
22 | 0.21634 | 0.054723 | -0.2162 | -0.054633 | 0.0001423 | 9.0322e-05 | 0.32366 | 0.32366 | 0.32366 | 0.99516 | -0.092296 | 0.99445 | -0.10602 | 22.2296
23 | -0.24209 | -0.061176 | 0.24245 | 0.061405 | 0.00036001 | 0.00022888 | 0.36216 | 0.36216 | 0.36216 | 0.99516 | -0.092296 | 0.99678 | -0.061328 | 24.8739
24 | 0.16459 | 0.041668 | -0.1645 | -0.041614 | 8.4594e-05 | 5.3369e-05 | 0.24643 | 0.24643 | 0.24643 | 0.99445 | -0.10602 | 0.99389 | -0.11673 | 16.9249
25 | 0.05161 | 0.012965 | -0.051566 | -0.012938 | 4.3456e-05 | 2.756e-05 | 0.077236 | 0.077236 | 0.077236 | 0.99445 | -0.10602 | 0.99353 | -0.12368 | 21.2186
26 | 0.23896 | 0.060819 | -0.23886 | -0.060752 | 0.00010469 | 6.6547e-05 | 0.35706 | 0.35706 | 0.35706 | 0.99678 | -0.061328 | 0.9963 | -0.07042 | 24.5233
27 | -0.48141 | -0.12222 | 0.48189 | 0.12253 | 0.00047871 | 0.00030586 | 0.71922 | 0.71922 | 0.71922 | 0.99678 | -0.061328 | 0.99786 | -0.040684 | 49.3971
28 | 0.038086 | 0.0095591 | -0.038057 | -0.0095407 | 2.9099e-05 | 1.8315e-05 | 0.057046 | 0.057046 | 0.057046 | 0.99353 | -0.12368 | 0.9927 | -0.13971 | 15.672
29 | 0.23529 | 0.059858 | -0.23526 | -0.059838 | 3.181e-05 | 2.0215e-05 | 0.35173 | 0.35173 | 0.35173 | 0.9963 | -0.07042 | 0.99615 | -0.073226 | 24.1574
30 | -0.4873 | -0.12389 | 0.48826 | 0.1245 | 0.00095697 | 0.00061145 | 0.72729 | 0.72729 | 0.72729 | 0.99786 | -0.040684 | 1 | 0 | 49.9511
31 | 0.027738 | 0.0069547 | -0.027735 | -0.006953 | 2.662e-06 | 1.6506e-06 | 0.041579 | 0.041579 | 0.041579 | 0.9927 | -0.13971 | 0.9926 | -0.14172 | 11.4228
32 | 0.23158 | 0.058915 | -0.23136 | -0.058777 | 0.00021709 | 0.00013793 | 0.34623 | 0.34623 | 0.34623 | 0.99615 | -0.073226 | 0.99513 | -0.092697 | 23.7797
33 | 0.062346 | 0.015653 | -0.062332 | -0.015644 | 1.4478e-05 | 9.207e-06 | 0.092782 | 0.092782 | 0.092782 | 1 | 0 | 0.99975 | -0.0048692 | 25.4895
34 | 0.018772 | 0.0047065 | -0.018767 | -0.0047035 | 5.0197e-06 | 2.9942e-06 | 0.028142 | 0.028142 | 0.028142 | 0.9926 | -0.14172 | 0.99231 | -0.14734 | 7.7312
35 | 0.2269 | 0.057659 | -0.22689 | -0.057656 | 5.5702e-06 | 3.5381e-06 | 0.33956 | 0.33956 | 0.33956 | 0.99513 | -0.092697 | 0.99511 | -0.093207 | 23.3214
36 | 0.056706 | 0.014234 | -0.056685 | -0.014221 | 2.067e-05 | 1.3127e-05 | 0.084408 | 0.084408 | 0.084408 | 0.99975 | -0.0048692 | 0.99935 | -0.012515 | 23.1891
37 | 0.22331 | 0.056757 | -0.22311 | -0.05663 | 0.00019976 | 0.00012686 | 0.3342 | 0.3342 | 0.3342 | 0.99511 | -0.093207 | 0.99413 | -0.1118 | 22.9532
38 | 0.21731 | 0.055178 | -0.21727 | -0.05515 | 4.3466e-05 | 2.7591e-05 | 0.32553 | 0.32553 | 0.32553 | 0.99413 | -0.1118 | 0.99392 | -0.11596 | 22.3576
39 | 0.042555 | 0.010682 | -0.042526 | -0.010664 | 2.8884e-05 | 1.8244e-05 | 0.063986 | 0.063986 | 0.063986 | 0.98972 | -0.19716 | 0.98899 | -0.2114 | 17.5785
40 | 0.031414 | 0.0078789 | -0.031411 | -0.0078771 | 2.9009e-06 | 1.8122e-06 | 0.047267 | 0.047267 | 0.047267 | 0.98899 | -0.2114 | 0.98889 | -0.21334 | 12.9854
41 | 0.019201 | 0.004817 | -0.019187 | -0.0048088 | 1.3687e-05 | 8.1993e-06 | 0.028894 | 0.028894 | 0.028894 | 0.98889 | -0.21334 | 0.98812 | -0.2283 | 7.938
42 | 0.0095449 | 0.0023923 | -0.0095443 | -0.002392 | 5.9052e-07 | 2.7864e-07 | 0.014313 | 0.014313 | 0.014313 | 0.99231 | -0.14734 | 0.99224 | -0.14863 | 3.9322
43 | -0.024521 | -0.0061463 | 0.024527 | 0.0061495 | 5.3464e-06 | 3.2821e-06 | 0.036549 | 0.036549 | 0.036549 | 0.99833 | -0.03208 | 0.99857 | -0.027504 | 10.041
44 | 0.015765 | 0.0039517 | -0.015763 | -0.0039506 | 1.7878e-06 | 1.0313e-06 | 0.023498 | 0.023498 | 0.023498 | 0.99833 | -0.03208 | 0.99821 | -0.03446 | 6.4554
45 | -0.030138 | -0.007556 | 0.030149 | 0.0075627 | 1.0734e-05 | 6.6841e-06 | 0.044912 | 0.044912 | 0.044912 | 0.99857 | -0.027504 | 0.99896 | -0.020033 | 12.3384
46 | 0.0097379 | 0.0024406 | -0.0097375 | -0.0024405 | 3.3364e-07 | 1.5834e-07 | 0.014516 | 0.014516 | 0.014516 | 0.99821 | -0.03446 | 0.99817 | -0.035179 | 3.988
47 | -0.034919 | -0.0087582 | 0.034932 | 0.0087661 | 1.2519e-05 | 7.8505e-06 | 0.052017 | 0.052017 | 0.052017 | 0.99896 | -0.020033 | 0.99935 | -0.012515 | 14.2904
48 | 0.021753 | 0.0054546 | -0.02175 | -0.0054525 | 3.5041e-06 | 2.126e-06 | 0.032391 | 0.032391 | 0.032391 | 0.99935 | -0.012515 | 0.99917 | -0.015895 | 8.8987
49 | 0.016059 | 0.0040261 | -0.016054 | -0.0040237 | 4.1488e-06 | 2.402e-06 | 0.023916 | 0.023916 | 0.023916 | 0.99917 | -0.015895 | 0.99889 | -0.021318 | 6.5703
50 | 0.011686 | 0.0029289 | -0.011686 | -0.0029287 | 4.6612e-07 | 2.4463e-07 | 0.017408 | 0.017408 | 0.017408 | 0.99889 | -0.021318 | 0.99885 | -0.022156 | 4.7825
51 | 0.02907 | 0.0072963 | -0.029054 | -0.0072863 | 1.5971e-05 | 9.9465e-06 | 0.044156 | 0.044156 | 0.044156 | 0.97972 | -0.39106 | 0.97913 | -0.40259 | 12.1308
52 | -0.040991 | -0.010284 | 0.040992 | 0.010284 | 5.0136e-07 | 3.1653e-07 | 0.062262 | 0.062262 | 0.062262 | 0.97972 | -0.39106 | 0.97973 | -0.3908 | 17.105
53 | 0.02193 | 0.005501 | -0.021924 | -0.0054971 | 6.3663e-06 | 3.8823e-06 | 0.03333 | 0.03333 | 0.03333 | 0.97913 | -0.40259 | 0.97882 | -0.40868 | 9.1567
54 | -0.044932 | -0.011272 | 0.044972 | 0.011297 | 4.0152e-05 | 2.5407e-05 | 0.068247 | 0.068247 | 0.068247 | 0.97973 | -0.3908 | 0.98068 | -0.37208 | 18.7492
55 | 0.016563 | 0.0041536 | -0.016561 | -0.0041521 | 2.533e-06 | 1.4872e-06 | 0.025181 | 0.025181 | 0.025181 | 0.97882 | -0.40868 | 0.97865 | -0.41189 | 6.9178
56 | -0.047443 | -0.011917 | 0.047469 | 0.011933 | 2.5564e-05 | 1.6195e-05 | 0.071996 | 0.071996 | 0.071996 | 0.98068 | -0.37208 | 0.98126 | -0.36079 | 19.7791
57 | 0.016561 | 0.0041521 | -0.016559 | -0.0041508 | 2.1747e-06 | 1.2769e-06 | 0.025181 | 0.025181 | 0.025181 | 0.97865 | -0.41189 | 0.97851 | -0.41464 | 6.9178
58 | -0.055399 | -0.01392 | 0.055402 | 0.013923 | 3.5917e-06 | 2.2816e-06 | 0.084022 | 0.084021 | 0.084022 | 0.98126 | -0.36079 | 0.98133 | -0.35944 | 23.0828
59 | 0.013735 | 0.0034431 | -0.013732 | -0.0034416 | 2.6372e-06 | 1.4854e-06 | 0.020887 | 0.020887 | 0.020887 | 0.97851 | -0.41464 | 0.97831 | -0.41867 | 5.7381
60 | 0.022443 | 0.0056285 | -0.022434 | -0.0056225 | 9.7982e-06 | 5.986e-06 | 0.034033 | 0.034033 | 0.034033 | 0.98133 | -0.35944 | 0.98086 | -0.3686 | 9.3497
61 | -0.077846 | -0.019551 | 0.078 | 0.019649 | 0.00015391 | 9.8127e-05 | 0.11805 | 0.11805 | 0.11805 | 0.98133 | -0.35944 | 0.98345 | -0.31809 | 32.4325
62 | 0.21146 | 0.053695 | -0.21129 | -0.053585 | 0.0001739 | 0.00011034 | 0.31683 | 0.31683 | 0.31683 | 0.99392 | -0.11596 | 0.99302 | -0.13306 | 21.7606
63 | 0.20641 | 0.052361 | -0.20593 | -0.052055 | 0.00048001 | 0.00030651 | 0.30952 | 0.30952 | 0.30952 | 0.99302 | -0.13306 | 0.9905 | -0.18155 | 42.5165
64 | 0.13125 | 0.03328 | -0.13084 | -0.033021 | 0.00040471 | 0.00025866 | 0.19731 | 0.19731 | 0.19731 | 0.9905 | -0.18155 | 0.98717 | -0.24591 | 54.2048
65 | 0.074682 | 0.018775 | -0.074615 | -0.018732 | 6.7058e-05 | 4.2734e-05 | 0.11221 | 0.11221 | 0.11221 | 0.9905 | -0.18155 | 0.98953 | -0.20037 | 30.8282
66 | 0.12012 | 0.030335 | -0.12009 | -0.030313 | 3.47e-05 | 2.2172e-05 | 0.18115 | 0.18115 | 0.18115 | 0.98717 | -0.24591 | 0.98686 | -0.25194 | 49.7659
67 | 0.034746 | 0.0087245 | -0.034724 | -0.0087108 | 2.1918e-05 | 1.3753e-05 | 0.052255 | 0.052255 | 0.052255 | 0.98953 | -0.20037 | 0.98885 | -0.2136 | 14.3558
68 | 0.03987 | 0.010008 | -0.03984 | -0.0099889 | 2.9597e-05 | 1.866e-05 | 0.05996 | 0.05996 | 0.05996 | 0.98953 | -0.20037 | 0.98873 | -0.21595 | 16.4725
69 | 0.09817 | 0.02482 | -0.097955 | -0.024683 | 0.00021437 | 0.00013687 | 0.1481 | 0.1481 | 0.1481 | 0.98686 | -0.25194 | 0.9845 | -0.29759 | 40.6871
70 | 0.026375 | 0.0066182 | -0.026364 | -0.0066117 | 1.0619e-05 | 6.566e-06 | 0.039691 | 0.039691 | 0.039691 | 0.98885 | -0.2136 | 0.98842 | -0.22205 | 10.9042
71 | 0.019284 | 0.0048371 | -0.01928 | -0.0048347 | 4.0331e-06 | 2.4175e-06 | 0.029024 | 0.029024 | 0.029024 | 0.98873 | -0.21595 | 0.9885 | -0.22034 | 7.9736
72 | 0.085522 | 0.021567 | -0.085438 | -0.021513 | 8.3848e-05 | 5.3493e-05 | 0.12931 | 0.12931 | 0.12931 | 0.9845 | -0.29759 | 0.98345 | -0.31809 | 35.5244
73 | 0.026364 | 0.0066117 | -0.026357 | -0.0066076 | 6.6007e-06 | 4.0813e-06 | 0.039691 | 0.039691 | 0.039691 | 0.98842 | -0.22205 | 0.98815 | -0.2273 | 10.9042
74 | 0.01928 | 0.0048347 | -0.019273 | -0.0048307 | 6.6823e-06 | 4.0056e-06 | 0.029024 | 0.029024 | 0.029024 | 0.9885 | -0.22034 | 0.98813 | -0.22761 | 7.9736
75 | 0.018977 | 0.0047562 | -0.018976 | -0.0047558 | 6.9569e-07 | 4.1699e-07 | 0.028789 | 0.028789 | 0.028789 | 0.98086 | -0.3686 | 0.98082 | -0.36937 | 7.9091
76 | 0.0076348 | 0.0019133 | -0.0076342 | -0.0019131 | 6.9743e-07 | 2.7142e-07 | 0.011583 | 0.011583 | 0.011583 | 0.98082 | -0.36937 | 0.98073 | -0.37129 | 3.1821
77 | 0.0041751 | 0.0010462 | -0.004175 | -0.0010462 | 1.8065e-07 | -3.5858e-08 | 0.0063347 | 0.0063347 | 0.0063347 | 0.98073 | -0.37129 | 0.98068 | -0.37219 | 1.7403
78 | 0.0022699 | 0.00056876 | -0.0022699 | -0.00056889 | 5.8076e-08 | -1.2755e-07 | 0.0034442 | 0.0034443 | 0.0034443 | 0.98068 | -0.37219 | 0.98065 | -0.37273 | 0.94623
79 | -0.0037529 | -0.00094056 | 0.003753 | 0.00094052 | 1.062e-07 | -4.5403e-08 | 0.0056541 | 0.0056541 | 0.0056541 | 0.98766 | -0.23673 | 0.98769 | -0.23614 | 1.5533
80 | -0.010049 | -0.0025184 | 0.01005 | 0.0025188 | 8.8518e-07 | 4.3469e-07 | 0.015139 | 0.015139 | 0.015139 | 0.98769 | -0.23614 | 0.98779 | -0.23429 | 4.159
81 | -0.01005 | -0.0025188 | 0.010051 | 0.0025193 | 1.0873e-06 | 5.3389e-07 | 0.015139 | 0.015139 | 0.015139 | 0.98779 | -0.23429 | 0.9879 | -0.23202 | 4.159
82 | -0.019504 | -0.0048886 | 0.019508 | 0.0048912 | 4.3842e-06 | 2.6324e-06 | 0.029378 | 0.029378 | 0.029378 | 0.9879 | -0.23202 | 0.98815 | -0.2273 | 8.0708
83 | 0.0068488 | 0.0017164 | -0.0068486 | -0.0017163 | 2.5149e-07 | 8.0191e-08 | 0.010313 | 0.010313 | 0.010313 | 0.98815 | -0.2273 | 0.98811 | -0.22807 | 2.8334
84 | 0.0041396 | 0.0010374 | -0.0041393 | -0.0010374 | 2.3878e-07 | -5.7044e-08 | 0.0062339 | 0.0062339 | 0.0062339 | 0.98811 | -0.22807 | 0.98804 | -0.22929 | 1.7126
85 | 0.014575 | 0.0036532 | -0.014574 | -0.0036528 | 6.8489e-07 | 3.8977e-07 | 0.021949 | 0.021949 | 0.021949 | 0.98813 | -0.22761 | 0.98808 | -0.2286 | 6.0299
86 | 0.008284 | 0.0020762 | -0.0082832 | -0.0020759 | 7.5675e-07 | 3.1826e-07 | 0.012475 | 0.012475 | 0.012475 | 0.98808 | -0.2286 | 0.98798 | -0.23051 | 3.4273
87 | 0.0062905 | 0.0015765 | -0.0062899 | -0.0015764 | 5.9134e-07 | 1.5342e-07 | 0.0094733 | 0.0094733 | 0.0094733 | 0.98808 | -0.2286 | 0.98798 | -0.23057 | 2.6026
88 | 0.0058268 | 0.0014603 | -0.0058264 | -0.0014602 | 4.4674e-07 | 8.7847e-08 | 0.0087759 | 0.0087759 | 0.0087759 | 0.98798 | -0.23051 | 0.9879 | -0.23212 | 2.411
89 | 0.0033324 | 0.00083518 | -0.0033324 | -0.00083519 | 1.4593e-08 | -1.0436e-08 | 0.0050195 | 0.0050195 | 0.0050195 | 0.9879 | -0.23212 | 0.98789 | -0.23222 | 1.379

## res_trafo
| p_hv_mw | q_hv_mvar | p_lv_mw | q_lv_mvar | pl_mw | ql_mvar | i_hv_ka | i_lv_ka | vm_hv_pu | va_hv_degree | vm_lv_pu | va_lv_degree | loading_percent
0 | -1.2729e-15 | -1.3162e-15 | 0.00165 | 1.2699e-07 | 0.00165 | 1.2699e-07 | 5.2857e-17 | 0.0023815 | 0.99998 | 149.9956 | 1 | 0 | 0.2619

## res_ext_grid
| p_mw | q_mvar
0 | 0.55976 | 0.14203

## res_load
| p_mw | q_mvar
0 | 0.0045462 | 0.0011394
1 | 0.0041297 | 0.001035
2 | 0.0054604 | 0.0013685
3 | 0.0098465 | 0.0024678
4 | 0.011377 | 0.0028513
5 | 0.0123 | 0.0030827
6 | 0.0050488 | 0.0012653
7 | 0.00632 | 0.001584
8 | 0.0054372 | 0.0013627
9 | 0.0082017 | 0.0020555
10 | 0.0063416 | 0.0015894
11 | 0.0049474 | 0.0012399
12 | 0.0086729 | 0.0021736
13 | 0.0050342 | 0.0012617
14 | 0.0061755 | 0.0015477
15 | 0.025749 | 0.0064534
16 | 0.0062004 | 0.001554
17 | 0.01348 | 0.0033785
18 | 0.0035673 | 0.00089406
19 | 0.0054095 | 0.0013558
20 | 0.010319 | 0.0025861
21 | 0.0036817 | 0.00092273
22 | 0.0075088 | 0.0018819
23 | 0.0089637 | 0.0022465
24 | 0.0044618 | 0.0011182
25 | 0.0056258 | 0.00141
26 | 0.0035857 | 0.00089865
27 | 0.005794 | 0.0014521
28 | 0.010947 | 0.0027437
29 | 0.011112 | 0.0027849
30 | 0.01221 | 0.0030601
31 | 0.019187 | 0.0048088
32 | 0.0092217 | 0.0023112
33 | 0.0095443 | 0.002392
34 | 0.0087565 | 0.0021946
35 | 0.0056119 | 0.0014065
36 | 0.0060251 | 0.00151
37 | 0.0047702 | 0.0011955
38 | 0.0097375 | 0.0024405
39 | 0.0056912 | 0.0014263
40 | 0.0043683 | 0.0010948
41 | 0.011686 | 0.0029287
42 | 0.011921 | 0.0029877
43 | 0.0071237 | 0.0017854
44 | 0.0039405 | 0.00098758
45 | 0.0053608 | 0.0013435
46 | 0.0024706 | 0.0006192
47 | 0.0079303 | 0.0019875
48 | 0.0028238 | 0.0007077
49 | 0.013732 | 0.0034416
50 | 0.0058065 | 0.0014553
51 | 0.0048812 | 0.0012233
52 | 0.010719 | 0.0026865
53 | 0.021917 | 0.0054929
54 | 0.0083493 | 0.0020925
55 | 0.020556 | 0.0051518
56 | 0.012433 | 0.0031161
57 | 0.0074383 | 0.0018642
58 | 0.0034566 | 0.00086631
59 | 0.011341 | 0.0028424
60 | 0.003459 | 0.00086691
61 | 0.001905 | 0.00047744
62 | 0.0022699 | 0.00056889
63 | 0.0037529 | 0.00094056
64 | 0.0062957 | 0.0015778
65 | 0.0094534 | 0.0023692
66 | 0.002709 | 0.00067894
67 | 0.0041393 | 0.0010374
68 | 0.0046983 | 0.0011775
69 | 0.0024564 | 0.00061563
70 | 0.0062899 | 0.0015764
71 | 0.0024939 | 0.00062504
72 | 0.0033324 | 0.00083519

## dtypes
| element | column | dtype
0 | bus | name | object
1 | bus | vn_kv | float64
2 | bus | type | object
3 | bus | zone | object
4 | bus | in_service | bool
5 | load | name | object
6 | load | bus | uint32
7 | load | p_mw | float64
8 | load | q_mvar | float64
9 | load | const_z_percent | float64
10 | load | const_i_percent | float64
11 | load | sn_mva | float64
12 | load | scaling | float64
13 | load | in_service | bool
14 | load | type | object
15 | ext_grid | name | object
16 | ext_grid | bus | uint32
17 | ext_grid | vm_pu | float64
18 | ext_grid | va_degree | float64
19 | ext_grid | slack_weight | float64
20 | ext_grid | in_service | bool
21 | line | name | object
22 | line | std_type | object
23 | line | from_bus | uint32
24 | line | to_bus | uint32
25 | line | length_km | float64
26 | line | r_ohm_per_km | float64
27 | line | x_ohm_per_km | float64
28 | line | c_nf_per_km | float64
29 | line | g_us_per_km | float64
30 | line | max_i_ka | float64
31 | line | df | float64
32 | line | parallel | uint32
33 | line | type | object
34 | line | in_service | bool
35 | trafo | name | object
36 | trafo | std_type | object
37 | trafo | hv_bus | uint32
38 | trafo | lv_bus | uint32
39 | trafo | sn_mva | float64
40 | trafo | vn_hv_kv | float64
41 | trafo | vn_lv_kv | float64
42 | trafo | vk_percent | float64
43 | trafo | vkr_percent | float64
44 | trafo | pfe_kw | float64
45 | trafo | i0_percent | float64
46 | trafo | shift_degree | float64
47 | trafo | tap_side | object
48 | trafo | tap_neutral | int32
49 | trafo | tap_min | int32
50 | trafo | tap_max | int32
51 | trafo | tap_step_percent | float64
52 | trafo | tap_step_degree | float64
53 | trafo | tap_pos | int32
54 | trafo | tap_phase_shifter | bool
55 | trafo | parallel | uint32
56 | trafo | df | float64
57 | trafo | in_service | bool
58 | line_geodata | coords | object
59 | bus_geodata | x | float64
60 | bus_geodata | y | float64
61 | bus_geodata | coords | object
62 | res_bus | vm_pu | float64
63 | res_bus | va_degree | float64
64 | res_bus | p_mw | float64
65 | res_bus | q_mvar | float64
66 | res_line | p_from_mw | float64
67 | res_line | q_from_mvar | float64
68 | res_line | p_to_mw | float64
69 | res_line | q_to_mvar | float64
70 | res_line | pl_mw | float64
71 | res_line | ql_mvar | float64
72 | res_line | i_from_ka | float64
73 | res_line | i_to_ka | float64
74 | res_line | i_ka | float64
75 | res_line | vm_from_pu | float64
76 | res_line | va_from_degree | float64
77 | res_line | vm_to_pu | float64
78 | res_line | va_to_degree | float64
79 | res_line | loading_percent | float64
80 | res_trafo | p_hv_mw | float64
81 | res_trafo | q_hv_mvar | float64
82 | res_trafo | p_lv_mw | float64
83 | res_trafo | q_lv_mvar | float64
84 | res_trafo | pl_mw | float64
85 | res_trafo | ql_mvar | float64
86 | res_trafo | i_hv_ka | float64
87 | res_trafo | i_lv_ka | float64
88 | res_trafo | vm_hv_pu | float64
89 | res_trafo | va_hv_degree | float64
90 | res_trafo | vm_lv_pu | float64
91 | res_trafo | va_lv_degree | float64
92 | res_trafo | loading_percent | float64
93 | res_ext_grid | p_mw | float64
94 | res_ext_grid | q_mvar | float64
95 | res_load | p_mw | float64
96 | res_load | q_mvar | float64

## parameters
| version | format_version | converged | OPF_converged | name | f_hz | sn_mva
0 | 2.14.6 | 2.14.0 | TRUE | FALSE |  | 50 | 1