## bus
| name | vn_kv | type | zone | in_service
0 | bus_LV_1213-20_0_4_node_0 | 0.4 | n |  | TRUE
1 | bus_LV_1213-20_0_4_node_1 | 0.4 | n |  | TRUE
2 | bus_LV_1213-20_0_4_node_2 | 0.4 | n |  | TRUE
3 | bus_LV_1213-20_0_4_node_4 | 0.4 | n |  | TRUE
4 | bus_LV_1213-20_0_4_node_5 | 0.4 | n |  | TRUE
5 | bus_LV_1213-20_0_4_node_6 | 0.4 | n |  | TRUE
6 | bus_LV_1213-20_0_4_node_8 | 0.4 | n |  | TRUE
7 | bus_LV_1213-20_0_4_node_14 | 0.4 | n |  | TRUE
8 | bus_LV_1213-20_0_4_node_10 | 0.4 | n |  | TRUE
9 | bus_LV_1213-20_0_4_node_9 | 0.4 | n |  | TRUE
10 | bus_LV_1213-20_0_4_node_53 | 0.4 | n |  | TRUE
11 | bus_LV_1213-20_0_4_node_52 | 0.4 | n |  | TRUE
12 | bus_LV_1213-20_0_4_node_15 | 0.4 | n |  | TRUE
13 | bus_LV_1213-20_0_4_node_11 | 0.4 | n |  | TRUE
14 | bus_LV_1213-20_0_4_node_12 | 0.4 | n |  | TRUE
15 | bus_LV_1213-20_0_4_node_13 | 0.4 | n |  | TRUE
16 | bus_LV_1213-20_0_4_node_44 | 0.4 | n |  | TRUE
17 | bus_LV_1213-20_0_4_node_42 | 0.4 | n |  | TRUE
18 | bus_LV_1213-20_0_4_node_16 | 0.4 | n |  | TRUE
19 | bus_LV_1213-20_0_4_node_50 | 0.4 | n |  | TRUE
20 | bus_LV_1213-20_0_4_node_43 | 0.4 | n |  | TRUE
21 | bus_LV_1213-20_0_4_node_77 | 0.4 | n |  | TRUE
22 | bus_LV_1213-20_0_4_node_17 | 0.4 | n |  | TRUE
23 | bus_LV_1213-20_0_4_node_18 | 0.4 | n |  | TRUE
24 | bus_LV_1213-20_0_4_node_23 | 0.4 | n |  | TRUE
25 | bus_LV_1213-20_0_4_node_24 | 0.4 | n |  | TRUE
26 | bus_LV_1213-20_0_4_node_40 | 0.4 | n |  | TRUE
27 | bus_LV_1213-20_0_4_node_19 | 0.4 | n |  | TRUE
28 | bus_LV_1213-20_0_4_node_20 | 0.4 | n |  | TRUE
29 | bus_LV_1213-20_0_4_node_39 | 0.4 | n |  | TRUE
30 | bus_LV_1213-20_0_4_node_21 | 0.4 | n |  | TRUE
31 | bus_LV_1213-20_0_4_node_22 | 0.4 | n |  | TRUE
32 | bus_LV_1213-20_0_4_node_26 | 0.4 | n |  | TRUE
33 | bus_LV_1213-20_0_4_node_27 | 0.4 | n |  | TRUE
34 | bus_LV_1213-20_0_4_node_25 | 0.4 | n |  | TRUE
35 | bus_LV_1213-20_0_4_node_75 | 0.4 | n |  | TRUE
36 | bus_LV_1213-20_0_4_node_76 | 0.4 | n |  | TRUE
37 | bus_LV_1213-20_0_4_node_30 | 0.4 | n |  | TRUE
38 | bus_LV_1213-20_0_4_node_74 | 0.4 | n |  | TRUE
39 | bus_LV_1213-20_0_4_node_28 | 0.4 | n |  | TRUE
40 | bus_LV_1213-20_0_4_node_29 | 0.4 | n |  | TRUE
41 | bus_LV_1213-20_0_4_node_31 | 0.4 | n |  | TRUE
42 | bus_LV_1213-20_0_4_node_69 | 0.4 | n |  | TRUE
43 | bus_LV_1213-20_0_4_node_32 | 0.4 | n |  | TRUE
44 | bus_LV_1213-20_0_4_node_67 | 0.4 | n |  | TRUE
45 | bus_LV_1213-20_0_4_node_33 | 0.4 | n |  | TRUE
46 | bus_LV_1213-20_0_4_node_34 | 0.4 | n |  | TRUE
47 | bus_LV_1213-20_0_4_node_35 | 0.4 | n |  | TRUE
48 | bus_LV_1213-20_0_4_node_36 | 0.4 | n |  | TRUE
49 | bus_LV_1213-20_0_4_node_37 | 0.4 | n |  | TRUE
50 | bus_LV_1213-20_0_4_node_41 | 0.4 | n |  | TRUE
51 | bus_LV_1213-20_0_4_node_38 | 0.4 | n |  | TRUE
52 | bus_LV_1213-20_0_4_node_57 | 0.4 | n |  | TRUE
53 | bus_LV_1213-20_0_4_node_49 | 0.4 | n |  | TRUE
54 | bus_LV_1213-20_0_4_node_59 | 0.4 | n |  | TRUE
55 | bus_LV_1213-20_0_4_node_47 | 0.4 | n |  | TRUE
56 | bus_LV_1213-20_0_4_node_51 | 0.4 | n |  | TRUE
57 | bus_LV_1213-20_0_4_node_45 | 0.4 | n |  | TRUE
58 | bus_LV_1213-20_0_4_node_46 | 0.4 | n |  | TRUE
59 | bus_LV_1213-20_0_4_node_48 | 0.4 | n |  | TRUE
60 | bus_LV_1213-20_0_4_node_54 | 0.4 | n |  | TRUE
61 | bus_LV_1213-20_0_4_node_58 | 0.4 | n |  | TRUE
62 | bus_LV_1213-20_0_4_node_60 | 0.4 | n |  | TRUE
63 | bus_LV_1213-20_0_4_node_61 | 0.4 | n |  | TRUE
64 | bus_LV_1213-20_0_4_node_63 | 0.4 | n |  | TRUE
65 | bus_LV_1213-20_0_4_node_64 | 0.4 | n |  | TRUE
66 | bus_LV_1213-20_0_4_node_65 | 0.4 | n |  | TRUE
67 | bus_LV_1213-20_0_4_node_66 | 0.4 | n |  | TRUE
68 | bus_LV_1213-20_0_4_node_68 | 0.4 | n |  | TRUE
69 | bus_LV_1213-20_0_4_node_70 | 0.4 | n |  | TRUE
70 | bus_LV_1213-20_0_4_node_71 | 0.4 | n |  | TRUE
71 | bus_LV_1213-20_0_4_node_72 | 0.4 | n |  | TRUE
72 | bus_LV_1213-20_0_4_node_73 | 0.4 | n |  | TRUE
73 | bus_MV_11_0_node_100 | 20 | n |  | TRUE

## load
| name | bus | p_mw | q_mvar | const_z_percent | const_i_percent | sn_mva | scaling | in_service | type
0 | LV_1213-20_0_4_load_0 | 0 | 0.002156 | 0.00054034 | 0 | 0 |  | 1 | TRUE | wye
1 | LV_1213-20_0_4_load_1 | 1 | 0.011657 | 0.0029214 | 0 | 0 |  | 1 | TRUE | wye
2 | LV_1213-20_0_4_load_2 | 2 | 0.011097 | 0.0027811 | 0 | 0 |  | 1 | TRUE | wye
3 | LV_1213-20_0_4_load_4 | 3 | 0.0029652 | 0.00074315 | 0 | 0 |  | 1 | TRUE | wye
4 | LV_1213-20_0_4_load_5 | 4 | 0.0062695 | 0.0015713 | 0 | 0 |  | 1 | TRUE | wye
5 | LV_1213-20_0_4_load_6 | 5 | 0.0025562 | 0.00064065 | 0 | 0 |  | 1 | TRUE | wye
6 | LV_1213-20_0_4_load_8 | 6 | 0.0036335 | 0.00091065 | 0 | 0 |  | 1 | TRUE | wye
7 | LV_1213-20_0_4_load_14 | 7 | 0.0038794 | 0.00097227 | 0 | 0 |  | 1 | TRUE | wye
8 | LV_1213-20_0_4_load_10 | 8 | 0.0105 | 0.0026316 | 0 | 0 |  | 1 | TRUE | wye
9 | LV_1213-20_0_4_load_9 | 9 | 0.0043903 | 0.0011003 | 0 | 0 |  | 1 | TRUE | wye
10 | LV_1213-20_0_4_load_53 | 10 | 0.0019315 | 0.00048409 | 0 | 0 |  | 1 | TRUE | wye
11 | LV_1213-20_0_4_load_15 | 12 | 0.015864 | 0.003976 | 0 | 0 |  | 1 | TRUE | wye
12 | LV_1213-20_0_4_load_13 | 15 | 0.0029559 | 0.00074082 | 0 | 0 |  | 1 | TRUE | wye
13 | LV_1213-20_0_4_load_44 | 16 | 0.0042951 | 0.0010765 | 0 | 0 |  | 1 | TRUE | wye
14 | LV_1213-20_0_4_load_42 | 17 | 0.0044649 | 0.001119 | 0 | 0 |  | 1 | TRUE | wye
15 | LV_1213-20_0_4_load_50 | 19 | 0.0043308 | 0.0010854 | 0 | 0 |  | 1 | TRUE | wye
16 | LV_1213-20_0_4_load_43 | 20 | 0.036628 | 0.0091799 | 0 | 0 |  | 1 | TRUE | wye
17 | LV_1213-20_0_4_load_77 | 21 | 0.039329 | 0.0098568 | 0 | 0 |  | 1 | TRUE | wye
18 | LV_1213-20_0_4_load_17 | 22 | 0.0036161 | 0.00090628 | 0 | 0 |  | 1 | TRUE | wye
19 | LV_1213-20_0_4_load_18 | 23 | 0.0068331 | 0.0017125 | 0 | 0 |  | 1 | TRUE | wye
20 | LV_1213-20_0_4_load_23 | 24 | 0.0067042 | 0.0016802 | 0 | 0 |  | 1 | TRUE | wye
21 | LV_1213-20_0_4_load_40 | 26 | 0.0035224 | 0.00088279 | 0 | 0 |  | 1 | TRUE | wye
22 | LV_1213-20_0_4_load_19 | 27 | 0.0092074 | 0.0023076 | 0 | 0 |  | 1 | TRUE | wye
23 | LV_1213-20_0_4_load_39 | 29 | 0.0082012 | 0.0020554 | 0 | 0 |  | 1 | TRUE | wye
24 | LV_1213-20_0_4_load_21 | 30 | 0.007436 | 0.0018636 | 0 | 0 |  | 1 | TRUE | wye
25 | LV_1213-20_0_4_load_22 | 31 | 0.0040392 | 0.0010123 | 0 | 0 |  | 1 | TRUE | wye
26 | LV_1213-20_0_4_load_26 | 32 | 0.0044022 | 0.0011033 | 0 | 0 |  | 1 | TRUE | wye
27 | LV_1213-20_0_4_load_76 | 36 | 0.0032009 | 0.00080222 | 0 | 0 |  | 1 | TRUE | wye
28 | LV_1213-20_0_4_load_30 | 37 | 0.018251 | 0.0045741 | 0 | 0 |  | 1 | TRUE | wye
29 | LV_1213-20_0_4_load_74 | 38 | 0.0061007 | 0.001529 | 0 | 0 |  | 1 | TRUE | wye
30 | LV_1213-20_0_4_load_28 | 39 | 0.0080727 | 0.0020232 | 0 | 0 |  | 1 | TRUE | wye
31 | LV_1213-20_0_4_load_29 | 40 | 0.013862 | 0.0034741 | 0 | 0 |  | 1 | TRUE | wye
32 | LV_1213-20_0_4_load_31 | 41 | 0.013007 | 0.0032598 | 0 | 0 |  | 1 | TRUE | wye
33 | LV_1213-20_0_4_load_69 | 42 | 0.0091632 | 0.0022965 | 0 | 0 |  | 1 | TRUE | wye
34 | LV_1213-20_0_4_load_32 | 43 | 0.0075089 | 0.0018819 | 0 | 0 |  | 1 | TRUE | wye
35 | LV_1213-20_0_4_load_67 | 44 | 0.0057144 | 0.0014322 | 0 | 0 |  | 1 | TRUE | wye
36 | LV_1213-20_0_4_load_33 | 45 | 0.0084459 | 0.0021167 | 0 | 0 |  | 1 | TRUE | wye
37 | LV_1213-20_0_4_load_34 | 46 | 0.0053685 | 0.0013455 | 0 | 0 |  | 1 | TRUE | wye
38 | LV_1213-20_0_4_load_35 | 47 | 0.0082384 | 0.0020647 | 0 | 0 |  | 1 | TRUE | wye
39 | LV_1213-20_0_4_load_36 | 48 | 0.0090975 | 0.00228 | 0 | 0 |  | 1 | TRUE | wye
40 | LV_1213-20_0_4_load_38 | 51 | 0.0094095 | 0.0023582 | 0 | 0 |  | 1 | TRUE | wye
41 | LV_1213-20_0_4_load_57 | 52 | 0.0039273 | 0.00098426 | 0 | 0 |  | 1 | TRUE | wye
42 | LV_1213-20_0_4_load_49 | 53 | 0.011915 | 0.0029861 | 0 | 0 |  | 1 | TRUE | wye
43 | LV_1213-20_0_4_load_59 | 54 | 0.0071681 | 0.0017965 | 0 | 0 |  | 1 | TRUE | wye
44 | LV_1213-20_0_4_load_47 | 55 | 0.011542 | 0.0028928 | 0 | 0 |  | 1 | TRUE | wye
45 | LV_1213-20_0_4_load_45 | 57 | 0.011362 | 0.0028475 | 0 | 0 |  | 1 | TRUE | wye
46 | LV_1213-20_0_4_load_46 | 58 | 0.0098345 | 0.0024648 | 0 | 0 |  | 1 | TRUE | wye
47 | LV_1213-20_0_4_load_48 | 59 | 0.0091597 | 0.0022956 | 0 | 0 |  | 1 | TRUE | wye
48 | LV_1213-20_0_4_load_54 | 60 | 0.0087812 | 0.0022008 | 0 | 0 |  | 1 | TRUE | wye
49 | LV_1213-20_0_4_load_58 | 61 | 0.0085956 | 0.0021543 | 0 | 0 |  | 1 | TRUE | wye
50 | LV_1213-20_0_4_load_60 | 62 | 0.028721 | 0.0071982 | 0 | 0 |  | 1 | TRUE | wye
51 | LV_1213-20_0_4_load_61 | 63 | 0.0082192 | 0.0020599 | 0 | 0 |  | 1 | TRUE | wye
52 | LV_1213-20_0_4_load_63 | 64 | 0.0081976 | 0.0020545 | 0 | 0 |  | 1 | TRUE | wye
53 | LV_1213-20_0_4_load_64 | 65 | 0.0077959 | 0.0019538 | 0 | 0 |  | 1 | TRUE | wye
54 | LV_1213-20_0_4_load_65 | 66 | 0.0058202 | 0.0014587 | 0 | 0 |  | 1 | TRUE | wye
55 | LV_1213-20_0_4_load_66 | 67 | 0.0057541 | 0.0014421 | 0 | 0 |  | 1 | TRUE | wye
56 | LV_1213-20_0_4_load_68 | 68 | 0.0065544 | 0.0016427 | 0 | 0 |  | 1 | TRUE | wye
57 | LV_1213-20_0_4_load_70 | 69 | 0.0081042 | 0.0020311 | 0 | 0 |  | 1 | TRUE | wye
58 | LV_1213-20_0_4_load_71 | 70 | 0.0040341 | 0.001011 | 0 | 0 |  | 1 | TRUE | wye
59 | LV_1213-20_0_4_load_72 | 71 | 0.0065933 | 0.0016524 | 0 | 0 |  | 1 | TRUE | wye

## ext_grid
| name | bus | vm_pu | va_degree | slack_weight | in_service
0 |  | 51 | 1 | 0 | 1 | TRUE

## line
| name | std_type | from_bus | to_bus | length_km | r_ohm_per_km | x_ohm_per_km | c_nf_per_km | g_us_per_km | max_i_ka | df | parallel | type | in_service
0 | LV_1213-20_0_4_line_0 |  | 0 | 1 | 0.02082 | 0.125 | 0.08 | 261 | 0 | 0.364 | 1 | 1 | cs | TRUE
1 | LV_1213-20_0_4_line_1 |  | 0 | 2 | 0.011622 | 0.125 | 0.08 | 261 | 0 | 0.364 | 1 | 1 | cs | TRUE
2 | LV_1213-20_0_4_line_2 |  | 2 | 3 | 0.014339 | 0.125 | 0.08 | 261 | 0 | 0.364 | 1 | 1 | cs | TRUE
3 | LV_1213-20_0_4_line_3 |  | 3 | 4 | 0.013698 | 0.125 | 0.08 | 261 | 0 | 0.364 | 1 | 1 | cs | TRUE
4 | LV_1213-20_0_4_line_4 |  | 4 | 5 | 0.0090153 | 0.125 | 0.08 | 261 | 0 | 0.364 | 1 | 1 | cs | TRUE
5 | LV_1213-20_0_4_line_5 |  | 5 | 6 | 0.018913 | 0.125 | 0.08 | 261 | 0 | 0.364 | 1 | 1 | cs | TRUE
6 | LV_1213-20_0_4_line_6 |  | 6 | 7 | 0.0042829 | 0.125 | 0.08 | 261 | 0 | 0.364 | 1 | 1 | cs | TRUE
7 | LV_1213-20_0_4_line_7 |  | 7 | 12 | 0.022256 | 0.125 | 0.08 | 261 | 0 | 0.364 | 1 | 1 | cs | TRUE
8 | LV_1213-20_0_4_line_8 |  | 8 | 9 | 0.018071 | 0.125 | 0.08 | 261 | 0 | 0.364 | 1 | 1 | cs | TRUE
9 | LV_1213-20_0_4_line_9 |  | 9 | 13 | 0.022772 | 0.125 | 0.08 | 261 | 0 | 0.364 | 1 | 1 | cs | TRUE
10 | LV_1213-20_0_4_line_10 |  | 10 | 11 | 0.024378 | 0.125 | 0.08 | 261 | 0 | 0.364 | 1 | 1 | cs | TRUE
11 | LV_1213-20_0_4_line_11 |  | 11 | 56 | 0.007808 | 0.125 | 0.08 | 261 | 0 | 0.364 | 1 | 1 | cs | TRUE
12 | LV_1213-20_0_4_line_12 |  | 12 | 24 | 0.021167 | 0.125 | 0.08 | 261 | 0 | 0.364 | 1 | 1 | cs | TRUE
13 | LV_1213-20_0_4_line_13 |  | 13 | 14 | 0.011289 | 0.125 | 0.08 | 261 | 0 | 0.364 | 1 | 1 | cs | TRUE
14 | LV_1213-20_0_4_line_14 |  | 13 | 15 | 0.010211 | 0.125 | 0.08 | 261 | 0 | 0.364 | 1 | 1 | cs | TRUE
15 | LV_1213-20_0_4_line_15 |  | 14 | 16 | 0.0050497 | 0.125 | 0.08 | 261 | 0 | 0.364 | 1 | 1 | cs | TRUE
16 | LV_1213-20_0_4_line_16 |  | 14 | 17 | 0.024155 | 0.125 | 0.08 | 261 | 0 | 0.364 | 1 | 1 | cs | TRUE
17 | LV_1213-20_0_4_line_17 |  | 15 | 18 | 0.0037144 | 0.125 | 0.08 | 261 | 0 | 0.364 | 1 | 1 | cs | TRUE
18 | LV_1213-20_0_4_line_18 |  | 16 | 19 | 0.024018 | 0.125 | 0.08 | 261 | 0 | 0.364 | 1 | 1 | cs | TRUE
19 | LV_1213-20_0_4_line_19 |  | 17 | 20 | 0.033661 | 0.125 | 0.08 | 261 | 0 | 0.364 | 1 | 1 | cs | TRUE
20 | LV_1213-20_0_4_line_20 |  | 17 | 21 | 0.02736 | 0.125 | 0.08 | 261 | 0 | 0.364 | 1 | 1 | cs | TRUE
21 | LV_1213-20_0_4_line_21 |  | 18 | 22 | 0.016461 | 0.125 | 0.08 | 261 | 0 | 0.364 | 1 | 1 | cs | TRUE
22 | LV_1213-20_0_4_line_22 |  | 18 | 23 | 0.023954 | 0.125 | 0.08 | 261 | 0 | 0.364 | 1 | 1 | cs | TRUE
23 | LV_1213-20_0_4_line_23 |  | 19 | 56 | 0.039617 | 0.125 | 0.08 | 261 | 0 | 0.364 | 1 | 1 | cs | TRUE
24 | LV_1213-20_0_4_line_24 |  | 23 | 26 | 0.015684 | 0.125 | 0.08 | 261 | 0 | 0.364 | 1 | 1 | cs | TRUE
25 | LV_1213-20_0_4_line_25 |  | 24 | 25 | 0.03277 | 0.125 | 0.08 | 261 | 0 | 0.364 | 1 | 1 | cs | TRUE
26 | LV_1213-20_0_4_line_26 |  | 25 | 34 | 0.0157 | 0.125 | 0.08 | 261 | 0 | 0.364 | 1 | 1 | cs | TRUE
27 | LV_1213-20_0_4_line_27 |  | 25 | 31 | 0.0050271 | 0.125 | 0.08 | 261 | 0 | 0.364 | 1 | 1 | cs | TRUE
28 | LV_1213-20_0_4_line_28 |  | 26 | 29 | 0.0062271 | 0.125 | 0.08 | 261 | 0 | 0.364 | 1 | 1 | cs | TRUE
29 | LV_1213-20_0_4_line_29 |  | 27 | 28 | 0.0046187 | 0.125 | 0.08 | 261 | 0 | 0.364 | 1 | 1 | cs | TRUE
30 | LV_1213-20_0_4_line_30 |  | 28 | 30 | 0.0092695 | 0.125 | 0.08 | 261 | 0 | 0.364 | 1 | 1 | cs | TRUE
31 | LV_1213-20_0_4_line_31 |  | 28 | 31 | 0.031182 | 0.125 | 0.08 | 261 | 0 | 0.364 | 1 | 1 | cs | TRUE
32 | LV_1213-20_0_4_line_32 |  | 29 | 51 | 0.0088625 | 0.125 | 0.08 | 261 | 0 | 0.364 | 1 | 1 | cs | TRUE
33 | LV_1213-20_0_4_line_33 |  | 30 | 32 | 0.015878 | 0.125 | 0.08 | 261 | 0 | 0.364 | 1 | 1 | cs | TRUE
34 | LV_1213-20_0_4_line_34 |  | 32 | 33 | 0.031422 | 0.125 | 0.08 | 261 | 0 | 0.364 | 1 | 1 | cs | TRUE
35 | LV_1213-20_0_4_line_35 |  | 33 | 39 | 0.01121 | 0.125 | 0.08 | 261 | 0 | 0.364 | 1 | 2 | cs | TRUE
36 | LV_1213-20_0_4_line_36 |  | 33 | 40 | 0.022665 | 0.125 | 0.08 | 261 | 0 | 0.364 | 1 | 1 | cs | TRUE
37 | LV_1213-20_0_4_line_37 |  | 34 | 35 | 0.006167 | 0.125 | 0.08 | 261 | 0 | 0.364 | 1 | 1 | cs | TRUE
38 | LV_1213-20_0_4_line_38 |  | 34 | 36 | 0.025451 | 0.125 | 0.08 | 261 | 0 | 0.364 | 1 | 1 | cs | TRUE
39 | LV_1213-20_0_4_line_39 |  | 35 | 37 | 0.029011 | 0.125 | 0.08 | 261 | 0 | 0.364 | 1 | 1 | cs | TRUE
40 | LV_1213-20_0_4_line_40 |  | 35 | 38 | 0.02083 | 0.125 | 0.08 | 261 | 0 | 0.364 | 1 | 1 | cs | TRUE
41 | LV_1213-20_0_4_line_41 |  | 38 | 72 | 0.012804 | 0.125 | 0.08 | 261 | 0 | 0.364 | 1 | 1 | cs | TRUE
42 | LV_1213-20_0_4_line_42 |  | 39 | 41 | 0.0080835 | 0.125 | 0.08 | 261 | 0 | 0.364 | 1 | 3 | cs | TRUE
43 | LV_1213-20_0_4_line_43 |  | 40 | 42 | 0.010242 | 0.125 | 0.08 | 261 | 0 | 0.364 | 1 | 1 | cs | TRUE
44 | LV_1213-20_0_4_line_44 |  | 41 | 43 | 0.01581 | 0.125 | 0.08 | 261 | 0 | 0.364 | 1 | 3 | cs | TRUE
45 | LV_1213-20_0_4_line_45 |  | 42 | 44 | 0.020338 | 0.125 | 0.08 | 261 | 0 | 0.364 | 1 | 1 | cs | TRUE
46 | LV_1213-20_0_4_line_46 |  | 43 | 45 | 0.0059376 | 0.125 | 0.08 | 261 | 0 | 0.364 | 1 | 3 | cs | TRUE
47 | LV_1213-20_0_4_line_47 |  | 44 | 68 | 0.0036367 | 0.125 | 0.08 | 261 | 0 | 0.364 | 1 | 1 | cs | TRUE
48 | LV_1213-20_0_4_line_48 |  | 45 | 46 | 0.0018894 | 0.125 | 0.08 | 261 | 0 | 0.364 | 1 | 3 | cs | TRUE
49 | LV_1213-20_0_4_line_49 |  | 46 | 47 | 0.014398 | 0.125 | 0.08 | 261 | 0 | 0.364 | 1 | 3 | cs | TRUE
50 | LV_1213-20_0_4_line_50 |  | 47 | 48 | 0.0014132 | 0.125 | 0.08 | 261 | 0 | 0.364 | 1 | 3 | cs | TRUE
51 | LV_1213-20_0_4_line_51 |  | 48 | 49 | 0.01505 | 0.125 | 0.08 | 261 | 0 | 0.364 | 1 | 3 | cs | TRUE
52 | LV_1213-20_0_4_line_52 |  | 49 | 50 | 0.006263 | 0.125 | 0.08 | 261 | 0 | 0.364 | 1 | 1 | cs | TRUE
53 | LV_1213-20_0_4_line_53 |  | 49 | 51 | 0.024338 | 0.125 | 0.08 | 261 | 0 | 0.364 | 1 | 3 | cs | TRUE
54 | LV_1213-20_0_4_line_54 |  | 50 | 52 | 0.026327 | 0.125 | 0.08 | 261 | 0 | 0.364 | 1 | 1 | cs | TRUE
55 | LV_1213-20_0_4_line_55 |  | 50 | 53 | 0.016662 | 0.125 | 0.08 | 261 | 0 | 0.364 | 1 | 1 | cs | TRUE
56 | LV_1213-20_0_4_line_56 |  | 52 | 54 | 0.019988 | 0.125 | 0.08 | 261 | 0 | 0.364 | 1 | 1 | cs | TRUE
57 | LV_1213-20_0_4_line_57 |  | 53 | 55 | 0.0091707 | 0.125 | 0.08 | 261 | 0 | 0.364 | 1 | 1 | cs | TRUE
58 | LV_1213-20_0_4_line_58 |  | 54 | 61 | 0.0033065 | 0.125 | 0.08 | 261 | 0 | 0.364 | 1 | 1 | cs | TRUE
59 | LV_1213-20_0_4_line_59 |  | 55 | 57 | 0.004299 | 0.125 | 0.08 | 261 | 0 | 0.364 | 1 | 1 | cs | TRUE
60 | LV_1213-20_0_4_line_60 |  | 57 | 58 | 0.013082 | 0.125 | 0.08 | 261 | 0 | 0.364 | 1 | 1 | cs | TRUE
61 | LV_1213-20_0_4_line_61 |  | 58 | 59 | 0.013902 | 0.125 | 0.08 | 261 | 0 | 0.364 | 1 | 1 | cs | TRUE
62 | LV_1213-20_0_4_line_62 |  | 59 | 60 | 0.012374 | 0.125 | 0.08 | 261 | 0 | 0.364 | 1 | 1 | cs | TRUE
63 | LV_1213-20_0_4_line_63 |  | 61 | 62 | 0.01003 | 0.125 | 0.08 | 261 | 0 | 0.364 | 1 | 1 | cs | TRUE
64 | LV_1213-20_0_4_line_64 |  | 62 | 63 | 0.050527 | 0.125 | 0.08 | 261 | 0 | 0.364 | 1 | 1 | cs | TRUE
65 | LV_1213-20_0_4_line_65 |  | 64 | 65 | 0.0063972 | 0.125 | 0.08 | 261 | 0 | 0.364 | 1 | 1 | cs | TRUE
66 | LV_1213-20_0_4_line_66 |  | 64 | 66 | 0.0060966 | 0.125 | 0.08 | 261 | 0 | 0.364 | 1 | 1 | cs | TRUE
67 | LV_1213-20_0_4_line_67 |  | 66 | 67 | 0.0031236 | 0.125 | 0.08 | 261 | 0 | 0.364 | 1 | 1 | cs | TRUE
68 | LV_1213-20_0_4_line_68 |  | 67 | 68 | 0.019369 | 0.125 | 0.08 | 261 | 0 | 0.364 | 1 | 1 | cs | TRUE
69 | LV_1213-20_0_4_line_69 |  | 69 | 70 | 0.0047666 | 0.125 | 0.08 | 261 | 0 | 0.364 | 1 | 1 | cs | TRUE
70 | LV_1213-20_0_4_line_70 |  | 70 | 71 | 0.015228 | 0.125 | 0.08 | 261 | 0 | 0.364 | 1 | 1 | cs | TRUE
71 | LV_1213-20_0_4_line_71 |  | 71 | 72 | 0.012169 | 0.125 | 0.08 | 261 | 0 | 0.364 | 1 | 1 | cs | TRUE

## trafo
| name | std_type | hv_bus | lv_bus | sn_mva | vn_hv_kv | vn_lv_kv | vk_percent | vkr_percent | pfe_kw | i0_percent | shift_degree | tap_side | tap_neutral | tap_min | tap_max | tap_step_percent | tap_step_degree | tap_pos | tap_phase_shifter | parallel | df | in_service
0 | LV_1213-20_0_4_trafo_38 | 0.63 MVA 20/0.4 kV | 73 | 51 | 0.63 | 20 | 0.4 | 6 | 1.206 | 1.65 | 0.2619 | 150 | hv | 0 | -2 | 2 | 2.5 | 0 | 0 | FALSE | 1 | 1 | TRUE

## line_geodata
| x0 | y0 | x1 | y1 | x2 | y2 | x3 | y3
0 | 2692779.201 | 1191099.9001 | 2692771.857 | 1191119.3819
1 | 2692779.201 | 1191099.9001 | 2692781.7792 | 1191093.0606 | 2692781.9423 | 1191088.7514
2 | 2692782.4845 | 1191074.4224 | 2692781.9423 | 1191088.7514
3 | 2692782.4845 | 1191074.4224 | 2692783.0024 | 1191060.7347
4 | 2692783.0024 | 1191060.7347 | 2692783.3433 | 1191051.7259
5 | 2692783.3433 | 1191051.7259 | 2692783.7563 | 1191040.8132 | 2692785.332 | 1191032.978
6 | 2692786.1764 | 1191028.7792 | 2692785.332 | 1191032.978
7 | 2692792.4131 | 1191007.5363 | 2692788.7224 | 1191016.1188 | 2692786.1764 | 1191028.7792
8 | 2692733.2889 | 1191061.4464 | 2692735.863 | 1191071.9911 | 2692737.5268 | 1191079.0129
9 | 2692731.3358 | 1191038.8664 | 2692731.7328 | 1191055.0718 | 2692733.2889 | 1191061.4464
10 | 2692675.4895 | 1191086.7545 | 2692687.855 | 1191093.8728 | 2692696.1373 | 1191099.6703
11 | 2692675.4895 | 1191086.7545 | 2692668.5056 | 1191083.2219
12 | 2692801.1386 | 1190988.2565 | 2692797.1242 | 1190996.5809 | 2692792.4131 | 1191007.5363
13 | 2692731.3358 | 1191038.8664 | 2692720.0572 | 1191039.8479
14 | 2692731.3358 | 1191038.8664 | 2692733.7356 | 1191034.1005 | 2692736.4343 | 1191030.0407
15 | 2692720.0572 | 1191039.8479 | 2692715.4556 | 1191041.9273
16 | 2692720.0572 | 1191039.8479 | 2692703.0324 | 1191022.712
17 | 2692738.4906 | 1191026.9474 | 2692736.4343 | 1191030.0407
18 | 2692715.4556 | 1191041.9273 | 2692702.0255 | 1191047.9961 | 2692694.8874 | 1191053.9271
19 | 2692703.0324 | 1191022.712 | 2692693.3561 | 1191012.9727 | 2692681.1636 | 1190997.2044
20 | 2692703.0324 | 1191022.712 | 2692675.7611 | 1191024.919
21 | 2692738.4906 | 1191026.9474 | 2692750.313 | 1191015.493
22 | 2692738.4906 | 1191026.9474 | 2692732.9863 | 1191017.9897 | 2692725.4752 | 1191006.8436
23 | 2692668.5056 | 1191083.2219 | 2692685.1457 | 1191062.0215 | 2692694.8874 | 1191053.9271
24 | 2692716.7575 | 1190993.8065 | 2692717.5556 | 1190995.0915 | 2692725.4752 | 1191006.8436
25 | 2692815.3729 | 1190958.7396 | 2692801.1386 | 1190988.2565
26 | 2692815.3729 | 1190958.7396 | 2692820.6962 | 1190943.9682
27 | 2692815.3729 | 1190958.7396 | 2692811.1042 | 1190961.3947
28 | 2692716.7575 | 1190993.8065 | 2692713.4719 | 1190988.5167
29 | 2692784.6258 | 1190977.8641 | 2692781.0832 | 1190980.8276
30 | 2692784.6258 | 1190977.8641 | 2692782.0195 | 1190968.9685
31 | 2692784.6258 | 1190977.8641 | 2692811.1042 | 1190961.3947
32 | 2692708.7958 | 1190980.9881 | 2692713.4719 | 1190988.5167
33 | 2692782.0195 | 1190968.9685 | 2692779.5633 | 1190960.5856 | 2692776.6191 | 1190954.0782
34 | 2692763.6665 | 1190925.45 | 2692776.6191 | 1190954.0782
35 | 2692763.6665 | 1190925.45 | 2692753.4645 | 1190930.0968
36 | 2692763.6665 | 1190925.45 | 2692755.1443 | 1190904.4485
37 | 2692822.496 | 1190938.0701 | 2692820.6962 | 1190943.9682
38 | 2692820.6962 | 1190943.9682 | 2692835.8058 | 1190964.449
39 | 2692822.496 | 1190938.0701 | 2692814.4695 | 1190938.3235 | 2692798.9492 | 1190936.4484 | 2692795.0327 | 1190932.8071
40 | 2692822.496 | 1190938.0701 | 2692830.4459 | 1190918.817
41 | 2692835.3325 | 1190906.9825 | 2692830.4459 | 1190918.817
42 | 2692746.1082 | 1190933.4474 | 2692753.4645 | 1190930.0968
43 | 2692755.1443 | 1190904.4485 | 2692751.2931 | 1190894.9578
44 | 2692746.1082 | 1190933.4474 | 2692731.7202 | 1190940.0008
45 | 2692743.8438 | 1190876.0339 | 2692749.4239 | 1190890.3513 | 2692751.2931 | 1190894.9578
46 | 2692726.3167 | 1190942.4619 | 2692731.7202 | 1190940.0008
47 | 2692743.8438 | 1190876.0339 | 2692742.5232 | 1190872.6454
48 | 2692726.3167 | 1190942.4619 | 2692724.5972 | 1190943.2451 | 2692724.5972 | 1190943.2451
49 | 2692712.2538 | 1190950.6582 | 2692724.5972 | 1190943.2451
50 | 2692712.2538 | 1190950.6582 | 2692711.0423 | 1190951.3859
51 | 2692698.1405 | 1190959.1344 | 2692711.0423 | 1190951.3859
52 | 2692698.1405 | 1190959.1344 | 2692694.9372 | 1190953.748
53 | 2692698.1405 | 1190959.1344 | 2692706.678 | 1190977.5785 | 2692708.7958 | 1190980.9881
54 | 2692694.9372 | 1190953.748 | 2692689.8301 | 1190946.7089 | 2692676.3014 | 1190935.4032 | 2692676.3014 | 1190935.4032
55 | 2692694.9372 | 1190953.748 | 2692681.6197 | 1190963.7606
56 | 2692658.4863 | 1190926.3409 | 2692676.3014 | 1190935.4032
57 | 2692681.6197 | 1190963.7606 | 2692674.2897 | 1190969.2716 | 2692674.2897 | 1190969.2716
58 | 2692655.5393 | 1190924.8417 | 2692658.4863 | 1190926.3409
59 | 2692674.6274 | 1190973.5574 | 2692674.2897 | 1190969.2716
60 | 2692674.6274 | 1190973.5574 | 2692674.6274 | 1190973.5574 | 2692664.2771 | 1190981.5578
61 | 2692664.2771 | 1190981.5578 | 2692664.2771 | 1190981.5578 | 2692665.055 | 1190984.0159 | 2692656.1539 | 1190991.016
62 | 2692648.2555 | 1190999.2545 | 2692656.1099 | 1190993.8615 | 2692656.1539 | 1190991.016 | 2692656.1539 | 1190991.016
63 | 2692655.5393 | 1190924.8417 | 2692655.5393 | 1190924.8417 | 2692647.3135 | 1190919.1025
64 | 2692620.585 | 1190878.3482 | 2692628.5992 | 1190902.5105 | 2692641.8988 | 1190915.3245 | 2692647.3135 | 1190919.1025
65 | 2692741.177 | 1190844.2478 | 2692741.8271 | 1190837.8837
66 | 2692741.177 | 1190844.2478 | 2692740.6926 | 1190848.9894 | 2692740.7591 | 1190850.318
67 | 2692740.9153 | 1190853.4377 | 2692740.7591 | 1190850.318
68 | 2692740.9153 | 1190853.4377 | 2692741.7815 | 1190870.7425 | 2692742.5232 | 1190872.6454
69 | 2692818.906 | 1190880.9333 | 2692819.871 | 1190885.6012
70 | 2692819.871 | 1190885.6012 | 2692820.949 | 1190890.8157 | 2692825.7563 | 1190899.4736
71 | 2692835.3325 | 1190906.9825 | 2692825.7563 | 1190899.4736 | 2692825.7563 | 1190899.4736

## bus_geodata
| x | y | coords
0 | 2692779.201 | 1191099.9001
1 | 2692771.857 | 1191119.3819
2 | 2692781.9423 | 1191088.7514
3 | 2692782.4845 | 1191074.4224
4 | 2692783.0024 | 1191060.7347
5 | 2692783.3433 | 1191051.7259
6 | 2692785.332 | 1191032.978
7 | 2692786.1764 | 1191028.7792
8 | 2692737.5268 | 1191079.0129
9 | 2692733.2889 | 1191061.4464
10 | 2692696.1373 | 1191099.6703
11 | 2692675.4895 | 1191086.7545
12 | 2692792.4131 | 1191007.5363
13 | 2692731.3358 | 1191038.8664
14 | 2692720.0572 | 1191039.8479
15 | 2692736.4343 | 1191030.0407
16 | 2692715.4556 | 1191041.9273
17 | 2692703.0324 | 1191022.712
18 | 2692738.4906 | 1191026.9474
19 | 2692694.8874 | 1191053.9271
20 | 2692681.1636 | 1190997.2044
21 | 2692675.7611 | 1191024.919
22 | 2692750.313 | 1191015.493
23 | 2692725.4752 | 1191006.8436
24 | 2692801.1386 | 1190988.2565
25 | 2692815.3729 | 1190958.7396
26 | 2692716.7575 | 1190993.8065
27 | 2692781.0832 | 1190980.8276
28 | 2692784.6258 | 1190977.8641
29 | 2692713.4719 | 1190988.5167
30 | 2692782.0195 | 1190968.9685
31 | 2692811.1042 | 1190961.3947
32 | 2692776.6191 | 1190954.0782
33 | 2692763.6665 | 1190925.45
34 | 2692820.6962 | 1190943.9682
35 | 2692822.496 | 1190938.0701
36 | 2692835.8058 | 1190964.449
37 | 2692795.0327 | 1190932.8071
38 | 2692830.4459 | 1190918.817
39 | 2692753.4645 | 1190930.0968
40 | 2692755.1443 | 1190904.4485
41 | 2692746.1082 | 1190933.4474
42 | 2692751.2931 | 1190894.9578
43 | 2692731.7202 | 1190940.0008
44 | 2692743.8438 | 1190876.0339
45 | 2692726.3167 | 1190942.4619
46 | 2692724.5972 | 1190943.2451
47 | 2692712.2538 | 1190950.6582
48 | 2692711.0423 | 1190951.3859
49 | 2692698.1405 | 1190959.1344
50 | 2692694.9372 | 1190953.748
51 | 2692708.7958 | 1190980.9881
52 | 2692676.3014 | 1190935.4032
53 | 2692681.6197 | 1190963.7606
54 | 2692658.4863 | 1190926.3409
55 | 2692674.2897 | 1190969.2716
56 | 2692668.5056 | 1191083.2219
57 | 2692674.6274 | 1190973.5574
58 | 2692664.2771 | 1190981.5578
59 | 2692656.1539 | 1190991.016
60 | 2692648.2555 | 1190999.2545
61 | 2692655.5393 | 1190924.8417
62 | 2692647.3135 | 1190919.1025
63 | 2692620.585 | 1190878.3482
64 | 2692741.177 | 1190844.2478
65 | 2692741.8271 | 1190837.8837
66 | 2692740.7591 | 1190850.318
67 | 2692740.9153 | 1190853.4377
68 | 2692742.5232 | 1190872.6454
69 | 2692818.906 | 1190880.9333
70 | 2692819.871 | 1190885.6012
71 | 2692825.7563 | 1190899.4736
72 | 2692835.3325 | 1190906.9825
73 | 2692698.1405 | 1190959.1344

## line_std_types
| c_nf_per_km | r_ohm_per_km | x_ohm_per_km | max_i_ka | type | q_mm2 | alpha | voltage_rating
NAYY 4x50 SE | 210 | 0.642 | 0.083 | 0.142 | cs | 50 | 0.00403 | LV
NAYY 4x120 SE | 264 | 0.225 | 0.08 | 0.242 | cs | 120 | 0.00403 | LV
NAYY 4x150 SE | 261 | 0.208 | 0.08 | 0.27 | cs | 150 | 0.00403 | LV
NA2XS2Y 1x95 RM/25 12/20 kV | 216 | 0.313 | 0.132 | 0.252 | cs | 95 | 0.00403 | MV
NA2XS2Y 1x185 RM/25 12/20 kV | 273 | 0.161 | 0.117 | 0.362 | cs | 185 | 0.00403 | MV
NA2XS2Y 1x240 RM/25 12/20 kV | 304 | 0.122 | 0.112 | 0.421 | cs | 240 | 0.00403 | MV
NA2XS2Y 1x95 RM/25 6/10 kV | 315 | 0.313 | 0.123 | 0.249 | cs | 95 | 0.00403 | MV
NA2XS2Y 1x185 RM/25 6/10 kV | 406 | 0.161 | 0.11 | 0.358 | cs | 185 | 0.00403 | MV
NA2XS2Y 1x240 RM/25 6/10 kV | 456 | 0.122 | 0.105 | 0.416 | cs | 240 | 0.00403 | MV
NA2XS2Y 1x150 RM/25 12/20 kV | 250 | 0.206 | 0.116 | 0.319 | cs | 150 | 0.00403 | MV
NA2XS2Y 1x120 RM/25 12/20 kV | 230 | 0.253 | 0.119 | 0.283 | cs | 120 | 0.00403 | MV
NA2XS2Y 1x70 RM/25 12/20 kV | 190 | 0.443 | 0.132 | 0.22 | cs | 70 | 0.00403 | MV
NA2XS2Y 1x150 RM/25 6/10 kV | 360 | 0.206 | 0.11 | 0.315 | cs | 150 | 0.00403 | MV
NA2XS2Y 1x120 RM/25 6/10 kV | 340 | 0.253 | 0.113 | 0.28 | cs | 120 | 0.00403 | MV
NA2XS2Y 1x70 RM/25 6/10 kV | 280 | 0.443 | 0.123 | 0.217 | cs | 70 | 0.00403 | MV
N2XS(FL)2Y 1x120 RM/35 64/110 kV | 112 | 0.153 | 0.166 | 0.366 | cs | 120 | 0.00393 | HV
N2XS(FL)2Y 1x185 RM/35 64/110 kV | 125 | 0.099 | 0.156 | 0.457 | cs | 185 | 0.00393 | HV
N2XS(FL)2Y 1x240 RM/35 64/110 kV | 135 | 0.075 | 0.149 | 0.526 | cs | 240 | 0.00393 | HV
N2XS(FL)2Y 1x300 RM/35 64/110 kV | 144 | 0.06 | 0.144 | 0.588 | cs | 300 | 0.00393 | HV
15-AL1/3-ST1A 0.4 | 11 | 1.8769 | 0.35 | 0.105 | ol | 16 | 0.00403 | LV
24-AL1/4-ST1A 0.4 | 11.25 | 1.2012 | 0.335 | 0.14 | ol | 24 | 0.00403 | LV
48-AL1/8-ST1A 0.4 | 12.2 | 0.5939 | 0.3 | 0.21 | ol | 48 | 0.00403 | LV
94-AL1/15-ST1A 0.4 | 13.2 | 0.306 | 0.29 | 0.35 | ol | 94 | 0.00403 | LV
34-AL1/6-ST1A 10.0 | 9.7 | 0.8342 | 0.36 | 0.17 | ol | 34 | 0.00403 | MV
48-AL1/8-ST1A 10.0 | 10.1 | 0.5939 | 0.35 | 0.21 | ol | 48 | 0.00403 | MV
70-AL1/11-ST1A 10.0 | 10.4 | 0.4132 | 0.339 | 0.29 | ol | 70 | 0.00403 | MV
94-AL1/15-ST1A 10.0 | 10.75 | 0.306 | 0.33 | 0.35 | ol | 94 | 0.00403 | MV
122-AL1/20-ST1A 10.0 | 11.1 | 0.2376 | 0.323 | 0.41 | ol | 122 | 0.00403 | MV
149-AL1/24-ST1A 10.0 | 11.25 | 0.194 | 0.315 | 0.47 | ol | 149 | 0.00403 | MV
34-AL1/6-ST1A 20.0 | 9.15 | 0.8342 | 0.382 | 0.17 | ol | 34 | 0.00403 | MV
48-AL1/8-ST1A 20.0 | 9.5 | 0.5939 | 0.372 | 0.21 | ol | 48 | 0.00403 | MV
70-AL1/11-ST1A 20.0 | 9.7 | 0.4132 | 0.36 | 0.29 | ol | 70 | 0.00403 | MV
94-AL1/15-ST1A 20.0 | 10 | 0.306 | 0.35 | 0.35 | ol | 94 | 0.00403 | MV
122-AL1/20-ST1A 20.0 | 10.3 | 0.2376 | 0.344 | 0.41 | ol | 122 | 0.00403 | MV
149-AL1/24-ST1A 20.0 | 10.5 | 0.194 | 0.337 | 0.47 | ol | 149 | 0.00403 | MV
184-AL1/30-ST1A 20.0 | 10.75 | 0.1571 | 0.33 | 0.535 | ol | 184 | 0.00403 | MV
243-AL1/39-ST1A 20.0 | 11 | 0.1188 | 0.32 | 0.645 | ol | 243 | 0.00403 | MV
48-AL1/8-ST1A 110.0 | 8 | 0.5939 | 0.46 | 0.21 | ol | 48 | 0.00403 | HV
70-AL1/11-ST1A 110.0 | 8.4 | 0.4132 | 0.45 | 0.29 | ol | 70 | 0.00403 | HV
94-AL1/15-ST1A 110.0 | 8.65 | 0.306 | 0.44 | 0.35 | ol | 94 | 0.00403 | HV
122-AL1/20-ST1A 110.0 | 8.5 | 0.2376 | 0.43 | 0.41 | ol | 122 | 0.00403 | HV
149-AL1/24-ST1A 110.0 | 8.75 | 0.194 | 0.41 | 0.47 | ol | 149 | 0.00403 | HV
184-AL1/30-ST1A 110.0 | 8.8 | 0.1571 | 0.4 | 0.535 | ol | 184 | 0.00403 | HV
243-AL1/39-ST1A 110.0 | 9 | 0.1188 | 0.39 | 0.645 | ol | 243 | 0.00403 | HV
305-AL1/39-ST1A 110.0 | 9.2 | 0.0949 | 0.38 | 0.74 | ol | 305 | 0.00403 | HV
490-AL1/64-ST1A 110.0 | 9.75 | 0.059 | 0.37 | 0.96 | ol | 490 | 0.00403 | HV
679-AL1/86-ST1A 110.0 | 9.95 | 0.042 | 0.36 | 1.15 | ol | 679 | 0.00403 | HV
490-AL1/64-ST1A 220.0 | 10 | 0.059 | 0.285 | 0.96 | ol | 490 | 0.00403 | HV
679-AL1/86-ST1A 220.0 | 11.7 | 0.042 | 0.275 | 1.15 | ol | 679 | 0.00403 | HV
490-AL1/64-ST1A 380.0 | 11 | 0.059 | 0.253 | 0.96 | ol | 490 | 0.00403 | HV
679-AL1/86-ST1A 380.0 | 14.6 | 0.042 | 0.25 | 1.15 | ol | 679 | 0.00403 | HV

## trafo_std_types
| i0_percent | pfe_kw | vkr_percent | sn_mva | vn_lv_kv | vn_hv_kv | vk_percent | shift_degree | vector_group | tap_side | tap_neutral | tap_min | tap_max | tap_step_degree | tap_step_percent | tap_phase_shifter
160 MVA 380/110 kV | 0.06 | 60 | 0.25 | 160 | 110 | 380 | 12.2 | 0 | Yy0 | hv | 0 | -9 | 9 | 0 | 1.5 | FALSE
100 MVA 220/110 kV | 0.06 | 55 | 0.26 | 100 | 110 | 220 | 12 | 0 | Yy0 | hv | 0 | -9 | 9 | 0 | 1.5 | FALSE
63 MVA 110/20 kV | 0.04 | 22 | 0.32 | 63 | 20 | 110 | 18 | 150 | YNd5 | hv | 0 | -9 | 9 | 0 | 1.5 | FALSE
40 MVA 110/20 kV | 0.05 | 18 | 0.34 | 40 | 20 | 110 | 16.2 | 150 | YNd5 | hv | 0 | -9 | 9 | 0 | 1.5 | FALSE
25 MVA 110/20 kV | 0.07 | 14 | 0.41 | 25 | 20 | 110 | 12 | 150 | YNd5 | hv | 0 | -9 | 9 | 0 | 1.5 | FALSE
63 MVA 110/10 kV | 0.04 | 22 | 0.32 | 63 | 10 | 110 | 18 | 150 | YNd5 | hv | 0 | -9 | 9 | 0 | 1.5 | FALSE
40 MVA 110/10 kV | 0.05 | 18 | 0.34 | 40 | 10 | 110 | 16.2 | 150 | YNd5 | hv | 0 | -9 | 9 | 0 | 1.5 | FALSE
25 MVA 110/10 kV | 0.07 | 14 | 0.41 | 25 | 10 | 110 | 12 | 150 | YNd5 | hv | 0 | -9 | 9 | 0 | 1.5 | FALSE
0.25 MVA 20/0.4 kV | 0.32 | 0.8 | 1.44 | 0.25 | 0.4 | 20 | 6 | 150 | Yzn5 | hv | 0 | -2 | 2 | 0 | 2.5 | FALSE
0.4 MVA 20/0.4 kV | 0.3375 | 1.35 | 1.425 | 0.4 | 0.4 | 20 | 6 | 150 | Dyn5 | hv | 0 | -2 | 2 | 0 | 2.5 | FALSE
0.63 MVA 20/0.4 kV | 0.2619 | 1.65 | 1.206 | 0.63 | 0.4 | 20 | 6 | 150 | Dyn5 | hv | 0 | -2 | 2 | 0 | 2.5 | FALSE
0.25 MVA 10/0.4 kV | 0.24 | 0.6 | 1.2 | 0.25 | 0.4 | 10 | 4 | 150 | Dyn5 | hv | 0 | -2 | 2 | 0 | 2.5 | FALSE
0.4 MVA 10/0.4 kV | 0.2375 | 0.95 | 1.325 | 0.4 | 0.4 | 10 | 4 | 150 | Dyn5 | hv | 0 | -2 | 2 | 0 | 2.5 | FALSE
0.63 MVA 10/0.4 kV | 0.1873 | 1.18 | 1.0794 | 0.63 | 0.4 | 10 | 4 | 150 | Dyn5 | hv | 0 | -2 | 2 | 0 | 2.5 | FALSE

## trafo3w_std_types
| sn_hv_mva | sn_mv_mva | sn_lv_mva | vn_hv_kv | vn_mv_kv | vn_lv_kv | vk_hv_percent | vk_mv_percent | vk_lv_percent | vkr_hv_percent | vkr_mv_percent | vkr_lv_percent | pfe_kw | i0_percent | shift_mv_degree | shift_lv_degree | vector_group | tap_side | tap_neutral | tap_min | tap_max | tap_step_percent
63/25/38 MVA 110/20/10 kV | 63 | 25 | 38 | 110 | 20 | 10 | 10.4 | 10.4 | 10.4 | 0.28 | 0.32 | 0.35 | 35 | 0.89 | 0 | 0 | YN0yn0yn0 | hv | 0 | -10 | 10 | 1.2
63/25/38 MVA 110/10/10 kV | 63 | 25 | 38 | 110 | 10 | 10 | 10.4 | 10.4 | 10.4 | 0.28 | 0.32 | 0.35 | 35 | 0.89 | 0 | 0 | YN0yn0yn0 | hv | 0 | -10 | 10 | 1.2

## fuse_std_types
| fuse_type | i_rated_a | t_avg | t_min | t_total | x_avg | x_min | x_total
HV 100A | HV 100A | 100 | 0 | [10.0, 3.64, 0.854, 0.281, 0.1, 0.0531, 0.022, 0.01] | [10.0, 4.267, 1.21, 0.403, 0.1, 0.058, 0.022, 0.01] | 0 | [300.0, 350.0, 450.0, 550.0, 700.0, 850.0, 1200.0, 1752.0] | [600.0, 700.0, 900.0, 1150.0, 1665.0, 2000.0, 3000.0, 4313.0]
HV 10A | HV 10A | 10 | 0 | [10.0, 1675.0, 0.344, 0.156, 0.1, 0.0417, 0.0171, 0.01] | [10.0, 1.3, 0.3, 0.155, 0.1, 0.0555, 0.023, 0.01] | 0 | [30.0, 32.0, 35.0, 37.0, 39.0, 50.0, 70.0, 88.0] | [60.0, 70.0, 80.0, 87.0, 94.0, 110.0, 150.0, 216.0]
HV 125A | HV 125A | 125 | 0 | [10.0, 1.82, 0.344, 0.1, 0.0467, 0.0269, 0.01] | [10.0, 2.478, 0.426, 0.1, 0.0427, 0.0211, 0.01] | 0 | [375.0, 500.0, 700.0, 925.0, 1200.0, 1500.0, 2341.0] | [750.0, 1000.0, 1500.0, 2200.0, 3000.0, 4000.0, 5765.0]
HV 160A | HV 160A | 160 | 0 | [10.0, 4.15, 1.03, 0.198, 0.1, 0.051, 0.0172, 0.01] | [10.0, 2.3, 0.734, 0.274, 0.1, 0.046, 0.0177, 0.01] | 0 | [480.0, 550.0, 700.0, 1000.0, 1260.0, 1600.0, 2500.0, 3227.0] | [960.0, 1300.0, 1700.0, 2200.0, 2996.0, 4000.0, 6000.0, 7946.0]
HV 16A | HV 16A | 16 | 0 | [10.0, 0.352, 0.164, 0.1, 0.0649, 0.0342, 0.01] | [10.0, 2.34, 0.722, 0.181, 0.1, 0.055, 0.0296, 0.01] | 0 | [48.0, 60.0, 65.0, 71.0, 80.0, 100.0, 162.0] | [96.0, 110.0, 125.0, 150.0, 168.0, 200.0, 250.0, 398.0]
HV 200A | HV 200A | 200 | 0 | [10.0, 4.267, 1.21, 0.403, 0.1, 0.058, 0.022, 0.01] | [10.0, 3.73, 1.654, 0.328, 0.1, 0.0531, 0.019, 0.01] | 0 | [600.0, 700.0, 900.0, 1150.0, 1665.0, 2000.0, 3000.0, 4313.0] | [1200.0, 1500.0, 1800.0, 2700.0, 3960.0, 5000.0, 7500.0, 10620.0]
HV 20A | HV 20A | 20 | 0 | [10.0, 1.3, 0.3, 0.155, 0.1, 0.0555, 0.023, 0.01] | [10.0, 1.3, 0.161, 0.1, 0.0611, 0.0399, 0.0141, 0.01] | 0 | [60.0, 70.0, 80.0, 87.0, 94.0, 110.0, 150.0, 216.0] | [120.0, 150.0, 200.0, 223.0, 260.0, 300.0, 450.0, 532.0]
HV 25A | HV 25A | 25 | 0 | [10.0, 2.512, 0.833, 0.299, 0.1, 0.0372, 0.0223, 0.01] | [10.0, 3.125, 0.597, 0.198, 0.1, 0.0378, 0.022, 0.01] | 0 | [75.0, 82.0, 90.0, 100.0, 124.0, 170.0, 200.0, 289.0] | [150.0, 170.0, 210.0, 250.0, 294.0, 400.0, 500.0, 711.0]
HV 31.5A | HV 31.5A | 31.5 | 0 | [10.0, 2.34, 0.722, 0.181, 0.1, 0.055, 0.0296, 0.01] | [10.0, 2.84, 0.368, 0.164, 0.1, 0.0621, 0.0378, 0.0195, 0.01] | 0 | [95.0, 110.0, 125.0, 150.0, 165.0, 200.0, 250.0, 390.0] | [189.0, 220.0, 300.0, 350.0, 393.0, 450.0, 530.0, 700.0, 960.0]
HV 40A | HV 40A | 40 | 0 | [10.0, 1.3, 0.161, 0.1, 0.0611, 0.0399, 0.0141, 0.01] | [10.0, 2.05, 0.369, 0.198, 0.1, 0.051, 0.0298, 0.01] | 0 | [120.0, 150.0, 200.0, 223.0, 260.0, 300.0, 450.0, 532.0] | [240.0, 300.0, 400.0, 450.0, 530.0, 650.0, 800.0, 1311.0]
HV 50A | HV 50A | 50 | 0 | [10.0, 3.215, 0.597, 0.198, 0.1, 0.0378, 0.022, 0.01] | [10.0, 3.64, 0.854, 0.281, 0.1, 0.0531, 0.022, 0.01] | 0 | [150.0, 170.0, 210.0, 250.0, 294.0, 400.0, 500.0, 711.0] | [300.0, 350.0, 450.0, 550.0, 700.0, 850.0, 1200.0, 1752.0]
HV 6.3A | HV 6.3A | 6.3 | 0 | [10.0, 1.39, 0.344, 0.168, 0.1, 0.056, 0.0263, 0.01] | [10.0, 1.711, 0.516, 0.198, 0.1, 0.0634, 0.0303, 0.01] | 0 | [19.0, 19.5, 20.4, 20.8, 22.0, 25.0, 32.0, 48.0] | [38.0, 40.0, 43.0, 48.0, 53.0, 60.0, 75.0, 118.0]
HV 63A | HV 63A | 63 | 0 | [10.0, 2.84, 0.368, 0.164, 0.1, 0.0621, 0.0378, 0.0195, 0.01] | [10.0, 1.82, 0.344, 0.1, 0.0467, 0.0269, 0.01] | 0 | [189.0, 220.0, 300.0, 350.0, 393.0, 450.0, 530.0, 700.0, 961.0] | [378.0, 500.0, 700.0, 934.0, 1200.0, 1500.0, 2366.0]
HV 80A | HV 80A | 80 | 0 | [10.0, 2.05, 0.369, 0.198, 0.1, 0.051, 0.0298, 0.01] | [10.0, 4.15, 1.03, 0.198, 0.1, 0.051, 0.0172, 0.01] | 0 | [240.0, 300.0, 400.0, 450.0, 530.0, 650.0, 800.0, 1311.0] | [480.0, 550.0, 700.0, 1000.0, 1260.0, 1600.0, 2500.0, 3227.0]
Siemens NH-1-100 | Siemens NH-1-100 | 100 | [5400.0, 2000.0, 400.0, 20.0, 1.0, 0.2, 0.012, 0.004] | 0 | 0 | [150.0, 190.0, 250.0, 430.0, 900.0, 1250.0, 2700.0, 3600.0] | 0 | 0
Siemens NH-1-125 | Siemens NH-1-125 | 125 | [4800.0, 120.0, 7.0, 0.1, 0.004] | 0 | 0 | [180.0, 400.0, 740.0, 2000.0, 4250.0] | 0 | 0
Siemens NH-1-16 | Siemens NH-1-16 | 16 | [4000.0, 400.0, 2.0, 0.1, 0.04, 0.01] | 0 | 0 | [26.0, 35.0, 75.0, 150.0, 200.0, 300.0] | 0 | 0
Siemens NH-1-160 | Siemens NH-1-160 | 160 | [4800.0, 120.0, 7.0, 0.1, 0.004] | 0 | 0 | [210.0, 500.0, 900.0, 2300.0, 5000.0] | 0 | 0
Siemens NH-1-25 | Siemens NH-1-25 | 25 | [4000.0, 1000.0, 10.0, 0.2, 0.02, 0.01] | 0 | 0 | [40.0, 50.0, 100.0, 210.0, 400.0, 500.0] | 0 | 0
Siemens NH-1-50 | Siemens NH-1-50 | 50 | [4000.0, 40.0, 4.0, 1.0, 0.02, 0.01] | 0 | 0 | [86.0, 200.0, 300.0, 400.0, 1000.0, 1280.0] | 0 | 0
Siemens NH-1-63 | Siemens NH-1-63 | 63 | [4000.0, 100.0, 10.0, 2.0, 0.04, 0.01] | 0 | 0 | [100.0, 200.0, 300.0, 400.0, 1000.0, 1500.0] | 0 | 0
Siemens NH-1-80 | Siemens NH-1-80 | 80 | [4800.0, 120.0, 7.0, 0.1, 0.01] | 0 | 0 | [150.58, 250.0, 450.0, 1150.0, 2470.0] | 0 | 0
Siemens NH-2-1000 | Siemens NH-2-1000 | 1000 | [4800.0, 120.0, 7.0, 0.1, 0.004] | 0 | 0 | [1900.0, 3500.0, 8400.0, 24000.0, 52000.0] | 0 | 0
Siemens NH-2-200 | Siemens NH-2-200 | 200 | [4800.0, 120.0, 7.0, 0.1, 0.004] | 0 | 0 | [280.0, 650.0, 1200.0, 3000.0, 7000.0] | 0 | 0
Siemens NH-2-224 | Siemens NH-2-224 | 224 | [4800.0, 120.0, 7.0, 0.2, 0.04, 0.004] | 0 | 0 | [400.0, 750.0, 1453.0, 3025.0, 4315.0, 7600.0] | 0 | 0
Siemens NH-2-250 | Siemens NH-2-250 | 250 | [4800.0, 120.0, 7.0, 0.1, 0.004] | 0 | 0 | [450.0, 800.0, 1650.0, 4000.0, 8500.0] | 0 | 0
Siemens NH-2-315 | Siemens NH-2-315 | 315 | [4800.0, 120.0, 7.0, 0.1, 0.004] | 0 | 0 | [550.0, 920.0, 1900.0, 5000.0, 11000.0] | 0 | 0
Siemens NH-2-355 | Siemens NH-2-355 | 355 | [4800.0, 120.0, 6.0, 0.1, 0.004] | 0 | 0 | [650.0, 1116.27, 2350.0, 5840.0, 12790.0] | 0 | 0
Siemens NH-2-400 | Siemens NH-2-400 | 400 | [4800.0, 120.0, 7.0, 0.1, 0.004] | 0 | 0 | [720.0, 1350.0, 2800.0, 6500.0, 15000.0] | 0 | 0
Siemens NH-2-425 | Siemens NH-2-425 | 425 | [4800.0, 120.0, 7.0, 0.1, 0.004] | 0 | 0 | [850.0, 1500.0, 3050.0, 7500.0, 16500.0] | 0 | 0
Siemens NH-2-630 | Siemens NH-2-630 | 630 | [4800.0, 120.0, 7.0, 0.1, 0.004] | 0 | 0 | [1200.0, 2000.0, 4800.0, 12000.0, 26000.0] | 0 | 0

## res_bus
| vm_pu | va_degree | p_mw | q_mvar
0 | 0.97451 | -0.49215 | 0.002156 | 0.00054034
1 | 0.97429 | -0.4966 | 0.011657 | 0.0029214
2 | 0.97466 | -0.4892 | 0.011097 | 0.0027811
3 | 0.975 | -0.48265 | 0.0029652 | 0.00074315
4 | 0.97535 | -0.47565 | 0.0062695 | 0.0015713
5 | 0.97564 | -0.47001 | 0.0025562 | 0.00064065
6 | 0.97628 | -0.45731 | 0.0036335 | 0.00091065
7 | 0.97644 | -0.45415 | 0.0038794 | 0.00097227
8 | 0.99221 | -0.14939 | 0.0105 | 0.0026316
9 | 0.99238 | -0.14604 | 0.0043903 | 0.0011003
10 | 0.99144 | -0.16429 | 0.0019315 | 0.00048409
11 | 0.99148 | -0.16346 | 0 | 0
12 | 0.97736 | -0.43618 | 0.015864 | 0.003976
13 | 0.99269 | -0.14004 | 0 | 0
14 | 0.99175 | -0.15822 | 0 | 0
15 | 0.99368 | -0.12093 | 0.0029559 | 0.00074082
16 | 0.9917 | -0.15917 | 0.0042951 | 0.0010765
17 | 0.98997 | -0.19271 | 0.0044649 | 0.001119
18 | 0.99405 | -0.1138 | 0 | 0
19 | 0.99157 | -0.16183 | 0.0043308 | 0.0010854
20 | 0.98884 | -0.21466 | 0.036628 | 0.0091799
21 | 0.98898 | -0.21186 | 0.039329 | 0.0098568
22 | 0.994 | -0.11485 | 0.0036161 | 0.00090628
23 | 0.99652 | -0.066405 | 0.0068331 | 0.0017125
24 | 0.97854 | -0.413 | 0.0067042 | 0.0016802
25 | 0.98057 | -0.37325 | 0 | 0
26 | 0.99824 | -0.033625 | 0.0035224 | 0.00088279
27 | 0.98445 | -0.29782 | 0.0092074 | 0.0023076
28 | 0.98449 | -0.29705 | 0 | 0
29 | 0.99894 | -0.020258 | 0.0082012 | 0.0020554
30 | 0.98558 | -0.27602 | 0.007436 | 0.0018636
31 | 0.9811 | -0.36295 | 0.0040392 | 0.0010123
32 | 0.98755 | -0.23798 | 0.0044022 | 0.0011033
33 | 0.99157 | -0.16071 | 0 | 0
34 | 0.9799 | -0.38643 | 0 | 0
35 | 0.97965 | -0.39126 | 0 | 0
36 | 0.97983 | -0.38791 | 0.0032009 | 0.00080222
37 | 0.97916 | -0.40088 | 0.018251 | 0.0045741
38 | 0.97918 | -0.40065 | 0.0061007 | 0.001529
39 | 0.99261 | -0.14076 | 0.0080727 | 0.0020232
40 | 0.99027 | -0.186 | 0.013862 | 0.0034741
41 | 0.99314 | -0.1308 | 0.013007 | 0.0032598
42 | 0.98981 | -0.19493 | 0.0091632 | 0.0022965
43 | 0.99422 | -0.11013 | 0.0075089 | 0.0018819
44 | 0.98906 | -0.20935 | 0.0057144 | 0.0014322
45 | 0.99464 | -0.10212 | 0.0084459 | 0.0021167
46 | 0.99477 | -0.099483 | 0.0053685 | 0.0013455
47 | 0.99585 | -0.078927 | 0.0082384 | 0.0020647
48 | 0.99596 | -0.076844 | 0.0090975 | 0.00228
49 | 0.99717 | -0.053885 | 0 | 0
50 | 0.99649 | -0.066984 | 0 | 0
51 | 1 | 0 | -0.51804 | -0.13151
52 | 0.99513 | -0.093191 | 0.0039273 | 0.00098426
53 | 0.99554 | -0.085307 | 0.011915 | 0.0029861
54 | 0.99416 | -0.11175 | 0.0071681 | 0.0017965
55 | 0.99511 | -0.093484 | 0.011542 | 0.0028928
56 | 0.9915 | -0.16319 | 0 | 0
57 | 0.99496 | -0.096446 | 0.011362 | 0.0028475
58 | 0.99463 | -0.10285 | 0.0098345 | 0.0024648
59 | 0.9944 | -0.10724 | 0.0091597 | 0.0022956
60 | 0.9943 | -0.10916 | 0.0087812 | 0.0022008
61 | 0.99403 | -0.11441 | 0.0085956 | 0.0021543
62 | 0.99369 | -0.12094 | 0.028721 | 0.0071982
63 | 0.99331 | -0.12828 | 0.0082192 | 0.0020599
64 | 0.98831 | -0.22404 | 0.0081976 | 0.0020545
65 | 0.98826 | -0.22493 | 0.0077959 | 0.0019538
66 | 0.9884 | -0.2223 | 0.0058202 | 0.0014587
67 | 0.98846 | -0.22108 | 0.0057541 | 0.0014421
68 | 0.98895 | -0.21156 | 0.0065544 | 0.0016427
69 | 0.97854 | -0.41323 | 0.0081042 | 0.0020311
70 | 0.97857 | -0.41253 | 0.0040341 | 0.001011
71 | 0.97874 | -0.40916 | 0.0065933 | 0.0016524
72 | 0.97895 | -0.40502 | 0 | 0
73 | 0.99998 | 149.9956 | 0 | 0

## res_line
| p_from_mw | q_from_mvar | p_to_mw | q_to_mvar | pl_mw | ql_mvar | i_from_ka | i_to_ka | i_ka | vm_from_pu | va_from_degree | vm_to_pu | va_to_degree | loading_percent
0 | 0.011659 | 0.0029227 | -0.011657 | -0.0029214 | 2.4745e-06 | 1.3243e-06 | 0.017803 | 0.017803 | 0.017803 | 0.97451 | -0.49215 | 0.97429 | -0.4966 | 4.8909
1 | -0.013815 | -0.0034631 | 0.013817 | 0.0034642 | 1.9393e-06 | 1.0963e-06 | 0.021095 | 0.021095 | 0.021095 | 0.97451 | -0.49215 | 0.97466 | -0.4892 | 5.7953
2 | -0.024914 | -0.0062453 | 0.024921 | 0.0062501 | 7.7795e-06 | 4.8001e-06 | 0.038036 | 0.038036 | 0.038036 | 0.97466 | -0.4892 | 0.975 | -0.48265 | 10.4495
3 | -0.027887 | -0.0069932 | 0.027896 | 0.006999 | 9.3047e-06 | 5.7841e-06 | 0.042561 | 0.042561 | 0.042561 | 0.975 | -0.48265 | 0.97535 | -0.47565 | 11.6927
4 | -0.034165 | -0.0085703 | 0.034175 | 0.008576 | 9.1859e-06 | 5.7664e-06 | 0.052126 | 0.052126 | 0.052126 | 0.97535 | -0.47565 | 0.97564 | -0.47001 | 14.3204
5 | -0.036731 | -0.0092167 | 0.036753 | 0.0092307 | 2.2261e-05 | 1.4011e-05 | 0.056025 | 0.056025 | 0.056025 | 0.97564 | -0.47001 | 0.97628 | -0.45731 | 15.3914
6 | -0.040387 | -0.010141 | 0.040393 | 0.010145 | 6.0871e-06 | 3.8422e-06 | 0.061563 | 0.061563 | 0.061563 | 0.97628 | -0.45731 | 0.97644 | -0.45415 | 16.9129
7 | -0.044272 | -0.011117 | 0.04431 | 0.011141 | 3.7998e-05 | 2.404e-05 | 0.067475 | 0.067475 | 0.067475 | 0.97644 | -0.45415 | 0.97736 | -0.43618 | 18.537
8 | -0.0105 | -0.0026316 | 0.010502 | 0.0026324 | 1.6803e-06 | 8.4197e-07 | 0.015747 | 0.015747 | 0.015747 | 0.99221 | -0.14939 | 0.99238 | -0.14604 | 4.3261
9 | -0.014892 | -0.0037327 | 0.014896 | 0.0037352 | 4.258e-06 | 2.4308e-06 | 0.02233 | 0.02233 | 0.02233 | 0.99238 | -0.14604 | 0.99269 | -0.14004 | 6.1346
10 | -0.0019315 | -0.00048409 | 0.0019316 | 0.00048382 | 7.6824e-08 | -2.6521e-07 | 0.002899 | 0.0028989 | 0.002899 | 0.99144 | -0.16429 | 0.99148 | -0.16346 | 0.79642
11 | -0.0019316 | -0.00048382 | 0.0019316 | 0.00048374 | 2.4605e-08 | -8.4952e-08 | 0.0028989 | 0.0028988 | 0.0028989 | 0.99148 | -0.16346 | 0.9915 | -0.16319 | 0.79639
12 | -0.060175 | -0.015118 | 0.060241 | 0.01516 | 6.6642e-05 | 4.2386e-05 | 0.091628 | 0.091628 | 0.091628 | 0.97736 | -0.43618 | 0.97854 | -0.413 | 25.1725
13 | 0.091268 | 0.022983 | -0.091188 | -0.022933 | 7.9278e-05 | 5.0592e-05 | 0.13685 | 0.13685 | 0.13685 | 0.99269 | -0.14004 | 0.99175 | -0.15822 | 37.5951
14 | -0.10616 | -0.026718 | 0.10626 | 0.02678 | 9.7018e-05 | 6.1959e-05 | 0.15918 | 0.15918 | 0.15918 | 0.99269 | -0.14004 | 0.99368 | -0.12093 | 43.7296
15 | 0.010559 | 0.0026456 | -0.010558 | -0.0026454 | 4.7526e-07 | 2.3901e-07 | 0.015842 | 0.015842 | 0.015842 | 0.99175 | -0.15822 | 0.9917 | -0.15917 | 4.3523
16 | 0.080629 | 0.020287 | -0.080497 | -0.020203 | 0.00013263 | 8.4572e-05 | 0.121 | 0.121 | 0.121 | 0.99175 | -0.15822 | 0.98997 | -0.19271 | 33.2428
17 | -0.10922 | -0.027521 | 0.10925 | 0.027545 | 3.7282e-05 | 2.3813e-05 | 0.1636 | 0.1636 | 0.1636 | 0.99368 | -0.12093 | 0.99405 | -0.1138 | 44.9456
18 | 0.0062634 | 0.0015689 | -0.0062626 | -0.0015687 | 7.9546e-07 | 1.9924e-07 | 0.0093977 | 0.0093978 | 0.0093978 | 0.9917 | -0.15917 | 0.99157 | -0.16183 | 2.5818
19 | 0.036667 | 0.0092041 | -0.036628 | -0.0091799 | 3.8349e-05 | 2.4111e-05 | 0.055119 | 0.055119 | 0.055119 | 0.98997 | -0.19271 | 0.98884 | -0.21466 | 15.1425
20 | 0.039365 | 0.0098795 | -0.039329 | -0.0098568 | 3.5927e-05 | 2.2642e-05 | 0.059174 | 0.059174 | 0.059174 | 0.98997 | -0.19271 | 0.98898 | -0.21186 | 16.2567
21 | 0.0036163 | 0.00090619 | -0.0036161 | -0.00090628 | 1.8089e-07 | -9.7618e-08 | 0.0054132 | 0.0054133 | 0.0054133 | 0.99405 | -0.1138 | 0.994 | -0.11485 | 1.4872
22 | -0.11287 | -0.028451 | 0.11313 | 0.028615 | 0.00025661 | 0.00016392 | 0.16902 | 0.16902 | 0.16902 | 0.99405 | -0.1138 | 0.99652 | -0.066405 | 46.4328
23 | 0.0019318 | 0.00048331 | -0.0019316 | -0.00048374 | 1.2483e-07 | -4.3108e-07 | 0.0028987 | 0.0028988 | 0.0028988 | 0.99157 | -0.16183 | 0.9915 | -0.16319 | 0.79638
24 | -0.11996 | -0.030328 | 0.12015 | 0.030448 | 0.00018891 | 0.0001207 | 0.17922 | 0.17922 | 0.17922 | 0.99652 | -0.066405 | 0.99824 | -0.033625 | 49.2359
25 | -0.066945 | -0.01684 | 0.067073 | 0.016921 | 0.00012741 | 8.1128e-05 | 0.10182 | 0.10182 | 0.10182 | 0.97854 | -0.413 | 0.98057 | -0.37325 | 27.9733
26 | 0.046353 | 0.011642 | -0.046324 | -0.011624 | 2.9137e-05 | 1.845e-05 | 0.070349 | 0.070349 | 0.070349 | 0.98057 | -0.37325 | 0.9799 | -0.38643 | 19.3266
27 | -0.11343 | -0.028563 | 0.11348 | 0.028599 | 5.5882e-05 | 3.5701e-05 | 0.17217 | 0.17217 | 0.17217 | 0.98057 | -0.37325 | 0.9811 | -0.36295 | 47.2998
28 | -0.12367 | -0.031331 | 0.12375 | 0.031382 | 7.9463e-05 | 5.0775e-05 | 0.18447 | 0.18447 | 0.18447 | 0.99824 | -0.033625 | 0.99894 | -0.020258 | 50.6783
29 | -0.0092074 | -0.0023076 | 0.0092077 | 0.0023077 | 3.3547e-07 | 1.5597e-07 | 0.013917 | 0.013917 | 0.013917 | 0.98445 | -0.29782 | 0.98449 | -0.29705 | 3.8234
30 | -0.1271 | -0.032157 | 0.12723 | 0.032239 | 0.00012843 | 8.2076e-05 | 0.19221 | 0.19221 | 0.19221 | 0.98449 | -0.29705 | 0.98558 | -0.27602 | 52.8062
31 | 0.11789 | 0.029849 | -0.11752 | -0.029611 | 0.00037173 | 0.00023751 | 0.1783 | 0.1783 | 0.1783 | 0.98449 | -0.29705 | 0.9811 | -0.36295 | 48.9828
32 | -0.13195 | -0.033437 | 0.13208 | 0.03352 | 0.00012857 | 8.2168e-05 | 0.19669 | 0.19669 | 0.19669 | 0.99894 | -0.020258 | 1 | 0 | 54.0345
33 | -0.13466 | -0.034102 | 0.13491 | 0.03426 | 0.00024643 | 0.00015751 | 0.20344 | 0.20344 | 0.20344 | 0.98558 | -0.27602 | 0.98755 | -0.23798 | 55.8904
34 | -0.13931 | -0.035363 | 0.13983 | 0.035695 | 0.00052001 | 0.0003324 | 0.21007 | 0.21007 | 0.21007 | 0.98755 | -0.23798 | 0.99157 | -0.16071 | 57.7127
35 | -0.20284 | -0.051541 | 0.20303 | 0.051665 | 0.00019508 | 0.00012456 | 0.30464 | 0.30464 | 0.30464 | 0.99157 | -0.16071 | 0.99261 | -0.14076 | 41.8465
36 | 0.063005 | 0.015845 | -0.062929 | -0.015797 | 7.6011e-05 | 4.8355e-05 | 0.094569 | 0.094569 | 0.094569 | 0.99157 | -0.16071 | 0.99027 | -0.186 | 25.9804
37 | 0.043122 | 0.010822 | -0.043112 | -0.010815 | 9.9181e-06 | 6.2699e-06 | 0.065488 | 0.065488 | 0.065488 | 0.9799 | -0.38643 | 0.97965 | -0.39126 | 17.9912
38 | 0.0032011 | 0.00080204 | -0.0032009 | -0.00080222 | 2.2552e-07 | -1.7626e-07 | 0.0048609 | 0.004861 | 0.004861 | 0.9799 | -0.38643 | 0.97983 | -0.38791 | 1.3354
39 | 0.018259 | 0.0045791 | -0.018251 | -0.0045741 | 8.369e-06 | 4.9911e-06 | 0.027736 | 0.027736 | 0.027736 | 0.97965 | -0.39126 | 0.97916 | -0.40088 | 7.6197
40 | 0.024853 | 0.0062361 | -0.024842 | -0.0062292 | 1.1133e-05 | 6.8629e-06 | 0.037753 | 0.037753 | 0.037753 | 0.97965 | -0.39126 | 0.97918 | -0.40065 | 10.3716
41 | 0.018741 | 0.0047003 | -0.018737 | -0.0046979 | 3.8949e-06 | 2.3317e-06 | 0.028482 | 0.028482 | 0.028482 | 0.97918 | -0.40065 | 0.97895 | -0.40502 | 7.8246
42 | -0.21111 | -0.053688 | 0.21121 | 0.053753 | 0.00010137 | 6.4565e-05 | 0.31674 | 0.31674 | 0.31674 | 0.99261 | -0.14076 | 0.99314 | -0.1308 | 29.0059
43 | 0.049067 | 0.012323 | -0.049046 | -0.01231 | 2.0885e-05 | 1.3235e-05 | 0.073739 | 0.073739 | 0.073739 | 0.99027 | -0.186 | 0.98981 | -0.19493 | 20.2581
44 | -0.22421 | -0.057013 | 0.22444 | 0.057155 | 0.00022342 | 0.00014237 | 0.33623 | 0.33623 | 0.33623 | 0.99314 | -0.1308 | 0.99422 | -0.11013 | 30.7905
45 | 0.039883 | 0.010013 | -0.039856 | -0.0099957 | 2.7423e-05 | 1.729e-05 | 0.059964 | 0.059964 | 0.059964 | 0.98981 | -0.19493 | 0.98906 | -0.20935 | 16.4737
46 | -0.23195 | -0.059037 | 0.23204 | 0.059094 | 8.9609e-05 | 5.7119e-05 | 0.34747 | 0.34747 | 0.34747 | 0.99422 | -0.11013 | 0.99464 | -0.10212 | 31.8196
47 | 0.034141 | 0.0085635 | -0.034138 | -0.0085613 | 3.5984e-06 | 2.2563e-06 | 0.051367 | 0.051367 | 0.051367 | 0.98906 | -0.20935 | 0.98895 | -0.21156 | 14.1118
48 | -0.24048 | -0.061211 | 0.24051 | 0.06123 | 3.0627e-05 | 1.9527e-05 | 0.36011 | 0.36011 | 0.36011 | 0.99464 | -0.10212 | 0.99477 | -0.099483 | 32.9767
49 | -0.24588 | -0.062576 | 0.24613 | 0.062732 | 0.00024392 | 0.00015554 | 0.36814 | 0.36814 | 0.36814 | 0.99477 | -0.099483 | 0.99585 | -0.078927 | 33.712
50 | -0.25436 | -0.064796 | 0.25439 | 0.064813 | 2.5569e-05 | 1.6309e-05 | 0.38045 | 0.38045 | 0.38045 | 0.99585 | -0.078927 | 0.99596 | -0.076844 | 34.8393
51 | -0.26349 | -0.067093 | 0.26378 | 0.067279 | 0.00029209 | 0.00018635 | 0.39404 | 0.39404 | 0.39404 | 0.99596 | -0.076844 | 0.99717 | -0.053885 | 36.084
52 | 0.11953 | 0.030074 | -0.11946 | -0.030026 | 7.4757e-05 | 4.7763e-05 | 0.17841 | 0.17841 | 0.17841 | 0.99717 | -0.053885 | 0.99649 | -0.066984 | 49.0138
53 | -0.38331 | -0.097353 | 0.38431 | 0.09799 | 0.00099693 | 0.00063708 | 0.57245 | 0.57245 | 0.57245 | 0.99717 | -0.053885 | 1 | 0 | 52.4218
54 | 0.056769 | 0.01428 | -0.056698 | -0.014235 | 7.0979e-05 | 4.5084e-05 | 0.08479 | 0.08479 | 0.08479 | 0.99649 | -0.066984 | 0.99513 | -0.093191 | 23.294
55 | 0.062687 | 0.015746 | -0.062632 | -0.015711 | 5.4763e-05 | 3.4831e-05 | 0.09362 | 0.09362 | 0.09362 | 0.99649 | -0.066984 | 0.99554 | -0.085307 | 25.7199
56 | 0.052771 | 0.013251 | -0.052724 | -0.013221 | 4.6681e-05 | 2.9616e-05 | 0.078918 | 0.078918 | 0.078918 | 0.99513 | -0.093191 | 0.99416 | -0.11175 | 21.6807
57 | 0.050717 | 0.012725 | -0.050698 | -0.012713 | 1.9765e-05 | 1.2531e-05 | 0.075812 | 0.075812 | 0.075812 | 0.99554 | -0.085307 | 0.99511 | -0.093484 | 20.8274
58 | 0.045556 | 0.011425 | -0.045551 | -0.011421 | 5.7653e-06 | 3.6469e-06 | 0.068189 | 0.068189 | 0.068189 | 0.99416 | -0.11175 | 0.99403 | -0.11441 | 18.7332
59 | 0.039155 | 0.0098199 | -0.03915 | -0.0098164 | 5.527e-06 | 3.4815e-06 | 0.058552 | 0.058552 | 0.058552 | 0.99511 | -0.093484 | 0.99496 | -0.096446 | 16.0858
60 | 0.027788 | 0.006969 | -0.02778 | -0.0069637 | 8.4736e-06 | 5.2533e-06 | 0.041561 | 0.041561 | 0.041561 | 0.99496 | -0.096446 | 0.99463 | -0.10285 | 11.4178
61 | 0.017945 | 0.004499 | -0.017942 | -0.0044968 | 3.7578e-06 | 2.2246e-06 | 0.026848 | 0.026848 | 0.026848 | 0.99463 | -0.10285 | 0.9944 | -0.10724 | 7.3758
62 | 0.008782 | 0.0022011 | -0.0087812 | -0.0022008 | 8.0132e-07 | 3.5234e-07 | 0.013141 | 0.013141 | 0.013141 | 0.9944 | -0.10724 | 0.9943 | -0.10916 | 3.6103
63 | 0.036955 | 0.0092666 | -0.036943 | -0.0092594 | 1.1511e-05 | 7.2373e-06 | 0.055322 | 0.055322 | 0.055322 | 0.99403 | -0.11441 | 0.99369 | -0.12094 | 15.1983
64 | 0.0082221 | 0.0020611 | -0.0082192 | -0.0020599 | 2.8725e-06 | 1.1841e-06 | 0.012312 | 0.012313 | 0.012313 | 0.99369 | -0.12094 | 0.99331 | -0.12828 | 3.3826
65 | 0.0077962 | 0.001954 | -0.0077959 | -0.0019538 | 3.3054e-07 | 1.2957e-07 | 0.011738 | 0.011738 | 0.011738 | 0.98831 | -0.22404 | 0.98826 | -0.22493 | 3.2248
66 | -0.015994 | -0.0040085 | 0.015995 | 0.0040093 | 1.3257e-06 | 7.7034e-07 | 0.024081 | 0.024081 | 0.024081 | 0.98831 | -0.22404 | 0.9884 | -0.2223 | 6.6156
67 | -0.021815 | -0.0054679 | 0.021817 | 0.0054687 | 1.2635e-06 | 7.6859e-07 | 0.032843 | 0.032843 | 0.032843 | 0.9884 | -0.2223 | 0.98846 | -0.22108 | 9.0228
68 | -0.027571 | -0.0069108 | 0.027583 | 0.0069186 | 1.2512e-05 | 7.7595e-06 | 0.041505 | 0.041505 | 0.041505 | 0.98846 | -0.22108 | 0.98895 | -0.21156 | 11.4025
69 | -0.0081042 | -0.0020311 | 0.0081044 | 0.0020312 | 2.7147e-07 | 1.1386e-07 | 0.012324 | 0.012324 | 0.012324 | 0.97854 | -0.41323 | 0.97857 | -0.41253 | 3.3856
70 | -0.012139 | -0.0030422 | 0.01214 | 0.0030433 | 1.9455e-06 | 1.0538e-06 | 0.018458 | 0.018458 | 0.018458 | 0.97857 | -0.41253 | 0.97874 | -0.40916 | 5.0708
71 | -0.018734 | -0.0046957 | 0.018737 | 0.0046979 | 3.7019e-06 | 2.2162e-06 | 0.028482 | 0.028482 | 0.028482 | 0.97874 | -0.40916 | 0.97895 | -0.40502 | 7.8247

## res_trafo
| p_hv_mw | q_hv_mvar | p_lv_mw | q_lv_mvar | pl_mw | ql_mvar | i_hv_ka | i_lv_ka | vm_hv_pu | va_hv_degree | vm_lv_pu | va_lv_degree | loading_percent
0 | -1.2729e-15 | -1.3162e-15 | 0.00165 | 1.2699e-07 | 0.00165 | 1.2699e-07 | 5.2857e-17 | 0.0023815 | 0.99998 | 149.9956 | 1 | 0 | 0.2619

## res_ext_grid
| p_mw | q_mvar
0 | 0.52745 | 0.13387

## res_load
| p_mw | q_mvar
0 | 0.002156 | 0.00054034
1 | 0.011657 | 0.0029214
2 | 0.011097 | 0.0027811
3 | 0.0029652 | 0.00074315
4 | 0.0062695 | 0.0015713
5 | 0.0025562 | 0.00064065
6 | 0.0036335 | 0.00091065
7 | 0.0038794 | 0.00097227
8 | 0.0105 | 0.0026316
9 | 0.0043903 | 0.0011003
10 | 0.0019315 | 0.00048409
11 | 0.015864 | 0.003976
12 | 0.0029559 | 0.00074082
13 | 0.0042951 | 0.0010765
14 | 0.0044649 | 0.001119
15 | 0.0043308 | 0.0010854
16 | 0.036628 | 0.0091799
17 | 0.039329 | 0.0098568
18 | 0.0036161 | 0.00090628
19 | 0.0068331 | 0.0017125
20 | 0.0067042 | 0.0016802
21 | 0.0035224 | 0.00088279
22 | 0.0092074 | 0.0023076
23 | 0.0082012 | 0.0020554
24 | 0.007436 | 0.0018636
25 | 0.0040392 | 0.0010123
26 | 0.0044022 | 0.0011033
27 | 0.0032009 | 0.00080222
28 | 0.018251 | 0.0045741
29 | 0.0061007 | 0.001529
30 | 0.0080727 | 0.0020232
31 | 0.013862 | 0.0034741
32 | 0.013007 | 0.0032598
33 | 0.0091632 | 0.0022965
34 | 0.0075089 | 0.0018819
35 | 0.0057144 | 0.0014322
36 | 0.0084459 | 0.0021167
37 | 0.0053685 | 0.0013455
38 | 0.0082384 | 0.0020647
39 | 0.0090975 | 0.00228
40 | 0.0094095 | 0.0023582
41 | 0.0039273 | 0.00098426
42 | 0.011915 | 0.0029861
43 | 0.0071681 | 0.0017965
44 | 0.011542 | 0.0028928
45 | 0.011362 | 0.0028475
46 | 0.0098345 | 0.0024648
47 | 0.0091597 | 0.0022956
48 | 0.0087812 | 0.0022008
49 | 0.0085956 | 0.0021543
50 | 0.028721 | 0.0071982
51 | 0.0082192 | 0.0020599
52 | 0.0081976 | 0.0020545
53 | 0.0077959 | 0.0019538
54 | 0.0058202 | 0.0014587
55 | 0.0057541 | 0.0014421
56 | 0.0065544 | 0.0016427
57 | 0.0081042 | 0.0020311
58 | 0.0040341 | 0.001011
59 | 0.0065933 | 0.0016524

## dtypes
| element | column | dtype
0 | bus | name | object
1 | bus | vn_kv | float64
2 | bus | type | object
3 | bus | zone | object
4 | bus | in_service | bool
5 | load | name | object
6 | load | bus | uint32
7 | load | p_mw | float64
8 | load | q_mvar | float64
9 | load | const_z_percent | float64
10 | load | const_i_percent | float64
11 | load | sn_mva | float64
12 | load | scaling | float64
13 | load | in_service | bool
14 | load | type | object
15 | ext_grid | name | object
16 | ext_grid | bus | uint32
17 | ext_grid | vm_pu | float64
18 | ext_grid | va_degree | float64
19 | ext_grid | slack_weight | float64
20 | ext_grid | in_service | bool
21 | line | name | object
22 | line | std_type | object
23 | line | from_bus | uint32
24 | line | to_bus | uint32
25 | line | length_km | float64
26 | line | r_ohm_per_km | float64
27 | line | x_ohm_per_km | float64
28 | line | c_nf_per_km | float64
29 | line | g_us_per_km | float64
30 | line | max_i_ka | float64
31 | line | df | float64
32 | line | parallel | uint32
33 | line | type | object
34 | line | in_service | bool
35 | trafo | name | object
36 | trafo | std_type | object
37 | trafo | hv_bus | uint32
38 | trafo | lv_bus | uint32
39 | trafo | sn_mva | float64
40 | trafo | vn_hv_kv | float64
41 | trafo | vn_lv_kv | float64
42 | trafo | vk_percent | float64
43 | trafo | vkr_percent | float64
44 | trafo | pfe_kw | float64
45 | trafo | i0_percent | float64
46 | trafo | shift_degree | float64
47 | trafo | tap_side | object
48 | trafo | tap_neutral | int32
49 | trafo | tap_min | int32
50 | trafo | tap_max | int32
51 | trafo | tap_step_percent | float64
52 | trafo | tap_step_degree | float64
53 | trafo | tap_pos | int32
54 | trafo | tap_phase_shifter | bool
55 | trafo | parallel | uint32
56 | trafo | df | float64
57 | trafo | in_service | bool
58 | line_geodata | coords | object
59 | bus_geodata | x | float64
60 | bus_geodata | y | float64
61 | bus_geodata | coords | object
62 | res_bus | vm_pu | float64
63 | res_bus | va_degree | float64
64 | res_bus | p_mw | float64
65 | res_bus | q_mvar | float64
66 | res_line | p_from_mw | float64
67 | res_line | q_from_mvar | float64
68 | res_line | p_to_mw | float64
69 | res_line | q_to_mvar | float64
70 | res_line | pl_mw | float64
71 | res_line | ql_mvar | float64
72 | res_line | i_from_ka | float64
73 | res_line | i_to_ka | float64
74 | res_line | i_ka | float64
75 | res_line | vm_from_pu | float64
76 | res_line | va_from_degree | float64
77 | res_line | vm_to_pu | float64
78 | res_line | va_to_degree | float64
79 | res_line | loading_percent | float64
80 | res_trafo | p_hv_mw | float64
81 | res_trafo | q_hv_mvar | float64
82 | res_trafo | p_lv_mw | float64
83 | res_trafo | q_lv_mvar | float64
84 | res_trafo | pl_mw | float64
85 | res_trafo | ql_mvar | float64
86 | res_trafo | i_hv_ka | float64
87 | res_trafo | i_lv_ka | float64
88 | res_trafo | vm_hv_pu | float64
89 | res_trafo | va_hv_degree | float64
90 | res_trafo | vm_lv_pu | float64
91 | res_trafo | va_lv_degree | float64
92 | res_trafo | loading_percent | float64
93 | res_ext_grid | p_mw | float64
94 | res_ext_grid | q_mvar | float64
95 | res_load | p_mw | float64
96 | res_load | q_mvar | float64

## parameters
| version | format_version | converged | OPF_converged | name | f_hz | sn_mva
0 | 2.14.6 | 2.14.0 | TRUE | FALSE |  | 50 | 1