## bus
| name | vn_kv | type | zone | in_service
0 | bus_LV_1213-3_0_6_node_0 | 0.4 | n |  | TRUE
1 | bus_LV_1213-3_0_6_node_2 | 0.4 | n |  | TRUE
2 | bus_LV_1213-3_0_6_node_4 | 0.4 | n |  | TRUE
3 | bus_LV_1213-3_0_6_node_5 | 0.4 | n |  | TRUE
4 | bus_LV_1213-3_0_6_node_15 | 0.4 | n |  | TRUE
5 | bus_LV_1213-3_0_6_node_41 | 0.4 | n |  | TRUE
6 | bus_LV_1213-3_0_6_node_16 | 0.4 | n |  | TRUE
7 | bus_LV_1213-3_0_6_node_6 | 0.4 | n |  | TRUE
8 | bus_LV_1213-3_0_6_node_7 | 0.4 | n |  | TRUE
9 | bus_LV_1213-3_0_6_node_8 | 0.4 | n |  | TRUE
10 | bus_LV_1213-3_0_6_node_9 | 0.4 | n |  | TRUE
11 | bus_LV_1213-3_0_6_node_72 | 0.4 | n |  | TRUE
12 | bus_LV_1213-3_0_6_node_13 | 0.4 | n |  | TRUE
13 | bus_LV_1213-3_0_6_node_10 | 0.4 | n |  | TRUE
14 | bus_LV_1213-3_0_6_node_71 | 0.4 | n |  | TRUE
15 | bus_LV_1213-3_0_6_node_46 | 0.4 | n |  | TRUE
16 | bus_LV_1213-3_0_6_node_11 | 0.4 | n |  | TRUE
17 | bus_LV_1213-3_0_6_node_12 | 0.4 | n |  | TRUE
18 | bus_LV_1213-3_0_6_node_14 | 0.4 | n |  | TRUE
19 | bus_LV_1213-3_0_6_node_42 | 0.4 | n |  | TRUE
20 | bus_LV_1213-3_0_6_node_45 | 0.4 | n |  | TRUE
21 | bus_LV_1213-3_0_6_node_24 | 0.4 | n |  | TRUE
22 | bus_LV_1213-3_0_6_node_20 | 0.4 | n |  | TRUE
23 | bus_LV_1213-3_0_6_node_22 | 0.4 | n |  | TRUE
24 | bus_LV_1213-3_0_6_node_33 | 0.4 | n |  | TRUE
25 | bus_LV_1213-3_0_6_node_34 | 0.4 | n |  | TRUE
26 | bus_LV_1213-3_0_6_node_17 | 0.4 | n |  | TRUE
27 | bus_LV_1213-3_0_6_node_18 | 0.4 | n |  | TRUE
28 | bus_LV_1213-3_0_6_node_19 | 0.4 | n |  | TRUE
29 | bus_LV_1213-3_0_6_node_21 | 0.4 | n |  | TRUE
30 | bus_LV_1213-3_0_6_node_43 | 0.4 | n |  | TRUE
31 | bus_LV_1213-3_0_6_node_25 | 0.4 | n |  | TRUE
32 | bus_LV_1213-3_0_6_node_68 | 0.4 | n |  | TRUE
33 | bus_LV_1213-3_0_6_node_23 | 0.4 | n |  | TRUE
34 | bus_LV_1213-3_0_6_node_30 | 0.4 | n |  | TRUE
35 | bus_LV_1213-3_0_6_node_26 | 0.4 | n |  | TRUE
36 | bus_LV_1213-3_0_6_node_27 | 0.4 | n |  | TRUE
37 | bus_LV_1213-3_0_6_node_28 | 0.4 | n |  | TRUE
38 | bus_LV_1213-3_0_6_node_29 | 0.4 | n |  | TRUE
39 | bus_LV_1213-3_0_6_node_31 | 0.4 | n |  | TRUE
40 | bus_LV_1213-3_0_6_node_32 | 0.4 | n |  | TRUE
41 | bus_LV_1213-3_0_6_node_55 | 0.4 | n |  | TRUE
42 | bus_LV_1213-3_0_6_node_56 | 0.4 | n |  | TRUE
43 | bus_LV_1213-3_0_6_node_44 | 0.4 | n |  | TRUE
44 | bus_LV_1213-3_0_6_node_61 | 0.4 | n |  | TRUE
45 | bus_LV_1213-3_0_6_node_52 | 0.4 | n |  | TRUE
46 | bus_LV_1213-3_0_6_node_35 | 0.4 | n |  | TRUE
47 | bus_LV_1213-3_0_6_node_36 | 0.4 | n |  | TRUE
48 | bus_LV_1213-3_0_6_node_37 | 0.4 | n |  | TRUE
49 | bus_LV_1213-3_0_6_node_38 | 0.4 | n |  | TRUE
50 | bus_LV_1213-3_0_6_node_39 | 0.4 | n |  | TRUE
51 | bus_LV_1213-3_0_6_node_40 | 0.4 | n |  | TRUE
52 | bus_LV_1213-3_0_6_node_48 | 0.4 | n |  | TRUE
53 | bus_LV_1213-3_0_6_node_69 | 0.4 | n |  | TRUE
54 | bus_LV_1213-3_0_6_node_67 | 0.4 | n |  | TRUE
55 | bus_LV_1213-3_0_6_node_70 | 0.4 | n |  | TRUE
56 | bus_LV_1213-3_0_6_node_65 | 0.4 | n |  | TRUE
57 | bus_LV_1213-3_0_6_node_62 | 0.4 | n |  | TRUE
58 | bus_LV_1213-3_0_6_node_50 | 0.4 | n |  | TRUE
59 | bus_LV_1213-3_0_6_node_49 | 0.4 | n |  | TRUE
60 | bus_LV_1213-3_0_6_node_51 | 0.4 | n |  | TRUE
61 | bus_LV_1213-3_0_6_node_53 | 0.4 | n |  | TRUE
62 | bus_LV_1213-3_0_6_node_54 | 0.4 | n |  | TRUE
63 | bus_LV_1213-3_0_6_node_64 | 0.4 | n |  | TRUE
64 | bus_LV_1213-3_0_6_node_59 | 0.4 | n |  | TRUE
65 | bus_LV_1213-3_0_6_node_58 | 0.4 | n |  | TRUE
66 | bus_LV_1213-3_0_6_node_57 | 0.4 | n |  | TRUE
67 | bus_LV_1213-3_0_6_node_60 | 0.4 | n |  | TRUE
68 | bus_LV_1213-3_0_6_node_66 | 0.4 | n |  | TRUE
69 | bus_LV_1213-3_0_6_node_63 | 0.4 | n |  | TRUE
70 | bus_MV_11_0_node_102 | 20 | n |  | TRUE

## load
| name | bus | p_mw | q_mvar | const_z_percent | const_i_percent | sn_mva | scaling | in_service | type
0 | LV_1213-3_0_6_load_0 | 0 | 0.0066012 | 0.0016544 | 0 | 0 |  | 1 | TRUE | wye
1 | LV_1213-3_0_6_load_4 | 2 | 0.00055678 | 0.00013954 | 0 | 0 |  | 1 | TRUE | wye
2 | LV_1213-3_0_6_load_15 | 4 | 5.8559e-05 | 1.4676e-05 | 0 | 0 |  | 1 | TRUE | wye
3 | LV_1213-3_0_6_load_41 | 5 | 0.047766 | 0.011971 | 0 | 0 |  | 1 | TRUE | wye
4 | LV_1213-3_0_6_load_16 | 6 | 0.0057032 | 0.0014294 | 0 | 0 |  | 1 | TRUE | wye
5 | LV_1213-3_0_6_load_6 | 7 | 0.0047562 | 0.001192 | 0 | 0 |  | 1 | TRUE | wye
6 | LV_1213-3_0_6_load_7 | 8 | 0.0060115 | 0.0015066 | 0 | 0 |  | 1 | TRUE | wye
7 | LV_1213-3_0_6_load_8 | 9 | 0.0058504 | 0.0014662 | 0 | 0 |  | 1 | TRUE | wye
8 | LV_1213-3_0_6_load_10 | 13 | 0.0032564 | 0.00081613 | 0 | 0 |  | 1 | TRUE | wye
9 | LV_1213-3_0_6_load_71 | 14 | 0.0028665 | 0.00071842 | 0 | 0 |  | 1 | TRUE | wye
10 | LV_1213-3_0_6_load_46 | 15 | 0.00084937 | 0.00021287 | 0 | 0 |  | 1 | TRUE | wye
11 | LV_1213-3_0_6_load_11 | 16 | 0.0014856 | 0.00037234 | 0 | 0 |  | 1 | TRUE | wye
12 | LV_1213-3_0_6_load_42 | 19 | 0.010383 | 0.0026022 | 0 | 0 |  | 1 | TRUE | wye
13 | LV_1213-3_0_6_load_45 | 20 | 0.007128 | 0.0017864 | 0 | 0 |  | 1 | TRUE | wye
14 | LV_1213-3_0_6_load_22 | 23 | 0.00094626 | 0.00023715 | 0 | 0 |  | 1 | TRUE | wye
15 | LV_1213-3_0_6_load_17 | 26 | 0.097203 | 0.024361 | 0 | 0 |  | 1 | TRUE | wye
16 | LV_1213-3_0_6_load_18 | 27 | 0.00091746 | 0.00022994 | 0 | 0 |  | 1 | TRUE | wye
17 | LV_1213-3_0_6_load_19 | 28 | 0.0014554 | 0.00036476 | 0 | 0 |  | 1 | TRUE | wye
18 | LV_1213-3_0_6_load_43 | 30 | 0.002371 | 0.00059423 | 0 | 0 |  | 1 | TRUE | wye
19 | LV_1213-3_0_6_load_68 | 32 | 0.0027219 | 0.00068216 | 0 | 0 |  | 1 | TRUE | wye
20 | LV_1213-3_0_6_load_23 | 33 | 0.00086288 | 0.00021626 | 0 | 0 |  | 1 | TRUE | wye
21 | LV_1213-3_0_6_load_30 | 34 | 0.0022414 | 0.00056174 | 0 | 0 |  | 1 | TRUE | wye
22 | LV_1213-3_0_6_load_26 | 35 | 0.01465 | 0.0036715 | 0 | 0 |  | 1 | TRUE | wye
23 | LV_1213-3_0_6_load_29 | 38 | 0.00093439 | 0.00023418 | 0 | 0 |  | 1 | TRUE | wye
24 | LV_1213-3_0_6_load_31 | 39 | 0.016769 | 0.0042027 | 0 | 0 |  | 1 | TRUE | wye
25 | LV_1213-3_0_6_load_32 | 40 | 0.035554 | 0.0089107 | 0 | 0 |  | 1 | TRUE | wye
26 | LV_1213-3_0_6_load_55 | 41 | 0.011035 | 0.0027656 | 0 | 0 |  | 1 | TRUE | wye
27 | LV_1213-3_0_6_load_56 | 42 | 0.0041121 | 0.0010306 | 0 | 0 |  | 1 | TRUE | wye
28 | LV_1213-3_0_6_load_52 | 45 | 0.034422 | 0.0086269 | 0 | 0 |  | 1 | TRUE | wye
29 | LV_1213-3_0_6_load_35 | 46 | 0.03716 | 0.0093133 | 0 | 0 |  | 1 | TRUE | wye
30 | LV_1213-3_0_6_load_36 | 47 | 0.001087 | 0.00027243 | 0 | 0 |  | 1 | TRUE | wye
31 | LV_1213-3_0_6_load_38 | 49 | 0.001843 | 0.00046191 | 0 | 0 |  | 1 | TRUE | wye
32 | LV_1213-3_0_6_load_40 | 51 | 0.002342 | 0.00058695 | 0 | 0 |  | 1 | TRUE | wye
33 | LV_1213-3_0_6_load_48 | 52 | 0.0043206 | 0.0010829 | 0 | 0 |  | 1 | TRUE | wye
34 | LV_1213-3_0_6_load_69 | 53 | 0.0036752 | 0.00092109 | 0 | 0 |  | 1 | TRUE | wye
35 | LV_1213-3_0_6_load_67 | 54 | 0.00079431 | 0.00019907 | 0 | 0 |  | 1 | TRUE | wye
36 | LV_1213-3_0_6_load_70 | 55 | 0.0072721 | 0.0018226 | 0 | 0 |  | 1 | TRUE | wye
37 | LV_1213-3_0_6_load_65 | 56 | 0.0023962 | 0.00060053 | 0 | 0 |  | 1 | TRUE | wye
38 | LV_1213-3_0_6_load_62 | 57 | 0.0018641 | 0.00046719 | 0 | 0 |  | 1 | TRUE | wye
39 | LV_1213-3_0_6_load_50 | 58 | 0.080912 | 0.020278 | 0 | 0 |  | 1 | TRUE | wye
40 | LV_1213-3_0_6_load_49 | 59 | 0.082846 | 0.020763 | 0 | 0 |  | 1 | TRUE | wye
41 | LV_1213-3_0_6_load_64 | 63 | 0.0045507 | 0.0011405 | 0 | 0 |  | 1 | TRUE | wye
42 | LV_1213-3_0_6_load_59 | 64 | 0.0076055 | 0.0019061 | 0 | 0 |  | 1 | TRUE | wye
43 | LV_1213-3_0_6_load_57 | 66 | 0.0040894 | 0.0010249 | 0 | 0 |  | 1 | TRUE | wye
44 | LV_1213-3_0_6_load_60 | 67 | 0.0018323 | 0.00045922 | 0 | 0 |  | 1 | TRUE | wye
45 | LV_1213-3_0_6_load_66 | 68 | 0.0020598 | 0.00051624 | 0 | 0 |  | 1 | TRUE | wye
46 | LV_1213-3_0_6_load_63 | 69 | 0.0031684 | 0.00079407 | 0 | 0 |  | 1 | TRUE | wye

## ext_grid
| name | bus | vm_pu | va_degree | slack_weight | in_service
0 |  | 40 | 1 | 0 | 1 | TRUE

## line
| name | std_type | from_bus | to_bus | length_km | r_ohm_per_km | x_ohm_per_km | c_nf_per_km | g_us_per_km | max_i_ka | df | parallel | type | in_service
0 | LV_1213-3_0_6_line_0 |  | 0 | 1 | 0.012867 | 0.125 | 0.08 | 261 | 0 | 0.364 | 1 | 1 | cs | TRUE
1 | LV_1213-3_0_6_line_1 |  | 1 | 2 | 0.085943 | 0.125 | 0.08 | 261 | 0 | 0.364 | 1 | 1 | cs | TRUE
2 | LV_1213-3_0_6_line_2 |  | 1 | 3 | 0.079417 | 0.125 | 0.08 | 261 | 0 | 0.364 | 1 | 1 | cs | TRUE
3 | LV_1213-3_0_6_line_3 |  | 2 | 4 | 0.025682 | 0.125 | 0.08 | 261 | 0 | 0.364 | 1 | 1 | cs | TRUE
4 | LV_1213-3_0_6_line_4 |  | 3 | 5 | 0.12082 | 0.125 | 0.08 | 261 | 0 | 0.364 | 1 | 1 | cs | TRUE
5 | LV_1213-3_0_6_line_5 |  | 4 | 6 | 0.017554 | 0.125 | 0.08 | 261 | 0 | 0.364 | 1 | 1 | cs | TRUE
6 | LV_1213-3_0_6_line_6 |  | 6 | 24 | 0.032483 | 0.125 | 0.08 | 261 | 0 | 0.364 | 1 | 1 | cs | TRUE
7 | LV_1213-3_0_6_line_7 |  | 7 | 8 | 0.035888 | 0.125 | 0.08 | 261 | 0 | 0.364 | 1 | 1 | cs | TRUE
8 | LV_1213-3_0_6_line_8 |  | 7 | 9 | 0.031796 | 0.125 | 0.08 | 261 | 0 | 0.364 | 1 | 1 | cs | TRUE
9 | LV_1213-3_0_6_line_9 |  | 9 | 10 | 0.0092126 | 0.125 | 0.08 | 261 | 0 | 0.364 | 1 | 1 | cs | TRUE
10 | LV_1213-3_0_6_line_10 |  | 9 | 11 | 0.13768 | 0.125 | 0.08 | 261 | 0 | 0.364 | 1 | 1 | cs | TRUE
11 | LV_1213-3_0_6_line_11 |  | 10 | 12 | 0.028494 | 0.125 | 0.08 | 261 | 0 | 0.364 | 1 | 1 | cs | TRUE
12 | LV_1213-3_0_6_line_12 |  | 10 | 13 | 0.02162 | 0.125 | 0.08 | 261 | 0 | 0.364 | 1 | 1 | cs | TRUE
13 | LV_1213-3_0_6_line_13 |  | 11 | 14 | 0.12586 | 0.125 | 0.08 | 261 | 0 | 0.364 | 1 | 1 | cs | TRUE
14 | LV_1213-3_0_6_line_14 |  | 12 | 15 | 0.00080205 | 0.125 | 0.08 | 261 | 0 | 0.364 | 1 | 1 | cs | TRUE
15 | LV_1213-3_0_6_line_15 |  | 13 | 16 | 0.043439 | 0.125 | 0.08 | 261 | 0 | 0.364 | 1 | 1 | cs | TRUE
16 | LV_1213-3_0_6_line_16 |  | 15 | 20 | 0.027448 | 0.125 | 0.08 | 261 | 0 | 0.364 | 1 | 1 | cs | TRUE
17 | LV_1213-3_0_6_line_17 |  | 16 | 17 | 0.018059 | 0.125 | 0.08 | 261 | 0 | 0.364 | 1 | 1 | cs | TRUE
18 | LV_1213-3_0_6_line_18 |  | 17 | 18 | 0.063074 | 0.125 | 0.08 | 261 | 0 | 0.364 | 1 | 1 | cs | TRUE
19 | LV_1213-3_0_6_line_19 |  | 18 | 19 | 0.048589 | 0.125 | 0.08 | 261 | 0 | 0.364 | 1 | 1 | cs | TRUE
20 | LV_1213-3_0_6_line_20 |  | 19 | 22 | 0.053592 | 0.125 | 0.08 | 261 | 0 | 0.364 | 1 | 1 | cs | TRUE
21 | LV_1213-3_0_6_line_21 |  | 21 | 22 | 0.023893 | 0.125 | 0.08 | 261 | 0 | 0.364 | 1 | 2 | cs | TRUE
22 | LV_1213-3_0_6_line_22 |  | 21 | 23 | 0.029999 | 0.125 | 0.08 | 261 | 0 | 0.364 | 1 | 3 | cs | TRUE
23 | LV_1213-3_0_6_line_23 |  | 22 | 27 | 0.003054 | 0.125 | 0.08 | 261 | 0 | 0.364 | 1 | 1 | cs | TRUE
24 | LV_1213-3_0_6_line_24 |  | 23 | 33 | 0.00041004 | 0.125 | 0.08 | 261 | 0 | 0.364 | 1 | 3 | cs | TRUE
25 | LV_1213-3_0_6_line_25 |  | 24 | 25 | 0.024617 | 0.125 | 0.08 | 261 | 0 | 0.364 | 1 | 1 | cs | TRUE
26 | LV_1213-3_0_6_line_26 |  | 25 | 38 | 0.012948 | 0.125 | 0.08 | 261 | 0 | 0.364 | 1 | 1 | cs | TRUE
27 | LV_1213-3_0_6_line_27 |  | 26 | 27 | 0.065736 | 0.125 | 0.08 | 261 | 0 | 0.364 | 1 | 1 | cs | TRUE
28 | LV_1213-3_0_6_line_28 |  | 26 | 28 | 0.0089781 | 0.125 | 0.08 | 261 | 0 | 0.364 | 1 | 1 | cs | TRUE
29 | LV_1213-3_0_6_line_29 |  | 28 | 29 | 0.19485 | 0.125 | 0.08 | 261 | 0 | 0.364 | 1 | 1 | cs | TRUE
30 | LV_1213-3_0_6_line_30 |  | 29 | 30 | 0.13418 | 0.125 | 0.08 | 261 | 0 | 0.364 | 1 | 1 | cs | TRUE
31 | LV_1213-3_0_6_line_31 |  | 31 | 32 | 0.029801 | 0.125 | 0.08 | 261 | 0 | 0.364 | 1 | 3 | cs | TRUE
32 | LV_1213-3_0_6_line_32 |  | 31 | 33 | 0.034248 | 0.125 | 0.08 | 261 | 0 | 0.364 | 1 | 3 | cs | TRUE
33 | LV_1213-3_0_6_line_33 |  | 32 | 34 | 0.0023631 | 0.125 | 0.08 | 261 | 0 | 0.364 | 1 | 3 | cs | TRUE
34 | LV_1213-3_0_6_line_34 |  | 34 | 36 | 0.043715 | 0.125 | 0.08 | 261 | 0 | 0.364 | 1 | 3 | cs | TRUE
35 | LV_1213-3_0_6_line_35 |  | 35 | 36 | 0.01209 | 0.125 | 0.08 | 261 | 0 | 0.364 | 1 | 3 | cs | TRUE
36 | LV_1213-3_0_6_line_36 |  | 35 | 37 | 0.08076 | 0.125 | 0.08 | 261 | 0 | 0.364 | 1 | 3 | cs | TRUE
37 | LV_1213-3_0_6_line_37 |  | 36 | 38 | 0.043262 | 0.125 | 0.08 | 261 | 0 | 0.364 | 1 | 2 | cs | TRUE
38 | LV_1213-3_0_6_line_38 |  | 37 | 39 | 0.049076 | 0.125 | 0.08 | 261 | 0 | 0.364 | 1 | 1 | cs | TRUE
39 | LV_1213-3_0_6_line_39 |  | 37 | 40 | 0.018506 | 0.125 | 0.08 | 261 | 0 | 0.364 | 1 | 3 | cs | TRUE
40 | LV_1213-3_0_6_line_40 |  | 40 | 41 | 0.047543 | 0.125 | 0.08 | 261 | 0 | 0.364 | 1 | 3 | cs | TRUE
41 | LV_1213-3_0_6_line_41 |  | 41 | 42 | 0.014893 | 0.125 | 0.08 | 261 | 0 | 0.364 | 1 | 3 | cs | TRUE
42 | LV_1213-3_0_6_line_42 |  | 42 | 66 | 0.018383 | 0.125 | 0.08 | 261 | 0 | 0.364 | 1 | 3 | cs | TRUE
43 | LV_1213-3_0_6_line_43 |  | 43 | 44 | 0.19217 | 0.125 | 0.08 | 261 | 0 | 0.364 | 1 | 1 | cs | TRUE
44 | LV_1213-3_0_6_line_44 |  | 43 | 45 | 0.065001 | 0.125 | 0.08 | 261 | 0 | 0.364 | 1 | 1 | cs | TRUE
45 | LV_1213-3_0_6_line_45 |  | 44 | 57 | 0.1837 | 0.125 | 0.08 | 261 | 0 | 0.364 | 1 | 1 | cs | TRUE
46 | LV_1213-3_0_6_line_46 |  | 45 | 58 | 0.031636 | 0.125 | 0.08 | 261 | 0 | 0.364 | 1 | 3 | cs | TRUE
47 | LV_1213-3_0_6_line_47 |  | 46 | 47 | 0.023685 | 0.125 | 0.08 | 261 | 0 | 0.364 | 1 | 1 | cs | TRUE
48 | LV_1213-3_0_6_line_48 |  | 46 | 48 | 0.050708 | 0.125 | 0.08 | 261 | 0 | 0.364 | 1 | 1 | cs | TRUE
49 | LV_1213-3_0_6_line_49 |  | 47 | 49 | 0.028635 | 0.125 | 0.08 | 261 | 0 | 0.364 | 1 | 1 | cs | TRUE
50 | LV_1213-3_0_6_line_50 |  | 48 | 50 | 0.16373 | 0.125 | 0.08 | 261 | 0 | 0.364 | 1 | 1 | cs | TRUE
51 | LV_1213-3_0_6_line_51 |  | 48 | 51 | 0.026276 | 0.125 | 0.08 | 261 | 0 | 0.364 | 1 | 1 | cs | TRUE
52 | LV_1213-3_0_6_line_52 |  | 49 | 52 | 0.0032835 | 0.125 | 0.08 | 261 | 0 | 0.364 | 1 | 1 | cs | TRUE
53 | LV_1213-3_0_6_line_53 |  | 50 | 53 | 0.018211 | 0.125 | 0.08 | 261 | 0 | 0.364 | 1 | 1 | cs | TRUE
54 | LV_1213-3_0_6_line_54 |  | 51 | 54 | 0.027593 | 0.125 | 0.08 | 261 | 0 | 0.364 | 1 | 1 | cs | TRUE
55 | LV_1213-3_0_6_line_55 |  | 53 | 55 | 0.03865 | 0.125 | 0.08 | 261 | 0 | 0.364 | 1 | 1 | cs | TRUE
56 | LV_1213-3_0_6_line_56 |  | 54 | 56 | 0.0033636 | 0.125 | 0.08 | 261 | 0 | 0.364 | 1 | 1 | cs | TRUE
57 | LV_1213-3_0_6_line_57 |  | 56 | 68 | 0.017134 | 0.125 | 0.08 | 261 | 0 | 0.364 | 1 | 1 | cs | TRUE
58 | LV_1213-3_0_6_line_58 |  | 57 | 69 | 0.013885 | 0.125 | 0.08 | 261 | 0 | 0.364 | 1 | 1 | cs | TRUE
59 | LV_1213-3_0_6_line_59 |  | 58 | 59 | 0.076617 | 0.125 | 0.08 | 261 | 0 | 0.364 | 1 | 3 | cs | TRUE
60 | LV_1213-3_0_6_line_60 |  | 59 | 60 | 0.033214 | 0.125 | 0.08 | 261 | 0 | 0.364 | 1 | 3 | cs | TRUE
61 | LV_1213-3_0_6_line_61 |  | 60 | 61 | 0.053669 | 0.125 | 0.08 | 261 | 0 | 0.364 | 1 | 1 | cs | TRUE
62 | LV_1213-3_0_6_line_62 |  | 60 | 62 | 0.064227 | 0.125 | 0.08 | 261 | 0 | 0.364 | 1 | 3 | cs | TRUE
63 | LV_1213-3_0_6_line_63 |  | 61 | 63 | 0.011756 | 0.125 | 0.08 | 261 | 0 | 0.364 | 1 | 1 | cs | TRUE
64 | LV_1213-3_0_6_line_64 |  | 62 | 64 | 0.041612 | 0.125 | 0.08 | 261 | 0 | 0.364 | 1 | 3 | cs | TRUE
65 | LV_1213-3_0_6_line_65 |  | 64 | 65 | 0.031662 | 0.125 | 0.08 | 261 | 0 | 0.364 | 1 | 3 | cs | TRUE
66 | LV_1213-3_0_6_line_66 |  | 65 | 67 | 0.016884 | 0.125 | 0.08 | 261 | 0 | 0.364 | 1 | 1 | cs | TRUE
67 | LV_1213-3_0_6_line_67 |  | 65 | 66 | 0.047569 | 0.125 | 0.08 | 261 | 0 | 0.364 | 1 | 3 | cs | TRUE
68 | LV_1213-3_0_6_line_68 |  | 67 | 68 | 0.0037231 | 0.125 | 0.08 | 261 | 0 | 0.364 | 1 | 1 | cs | TRUE

## trafo
| name | std_type | hv_bus | lv_bus | sn_mva | vn_hv_kv | vn_lv_kv | vk_percent | vkr_percent | pfe_kw | i0_percent | shift_degree | tap_side | tap_neutral | tap_min | tap_max | tap_step_percent | tap_step_degree | tap_pos | tap_phase_shifter | parallel | df | in_service
0 | LV_1213-3_0_6_trafo_32 | 0.63 MVA 20/0.4 kV | 70 | 40 | 0.63 | 20 | 0.4 | 6 | 1.206 | 1.65 | 0.2619 | 150 | hv | 0 | -2 | 2 | 2.5 | 0 | 0 | FALSE | 1 | 1 | TRUE

## line_geodata
| x0 | y0 | x1 | y1 | x2 | y2 | x3 | y3 | x4 | y4 | x5 | y5 | x6 | y6 | x7 | y7 | x8 | y8
0 | 2691481.5114 | 1190637.6575 | 2691472.3133 | 1190646.6546
1 | 2691481.5114 | 1190637.6575 | 2691534.8444 | 1190586.6735 | 2691543.4259 | 1190578.0561
2 | 2691534.0951 | 1190696.9547 | 2691487.8389 | 1190648.2832 | 2691481.5114 | 1190637.6575
3 | 2691560.9053 | 1190559.3004 | 2691557.1357 | 1190564.289 | 2691543.4259 | 1190578.0561
4 | 2691534.0951 | 1190696.9547 | 2691445.0838 | 1190778.6512
5 | 2691571.0136 | 1190544.9547 | 2691564.2036 | 1190554.9355 | 2691560.9053 | 1190559.3004
6 | 2691590.0031 | 1190518.6181 | 2691581.3434 | 1190529.815 | 2691571.0136 | 1190544.9547
7 | 2691548.5806 | 1190180.6695 | 2691574.3483 | 1190155.6897
8 | 2691548.5806 | 1190180.6695 | 2691533.6888 | 1190195.106 | 2691526.1803 | 1190203.2208
9 | 2691519.9235 | 1190209.9828 | 2691526.1803 | 1190203.2208
10 | 2691526.1803 | 1190203.2208 | 2691428.7477 | 1190105.9456
11 | 2691519.9235 | 1190209.9828 | 2691540.2633 | 1190229.9954
12 | 2691519.9235 | 1190209.9828 | 2691505.4396 | 1190226.0342
13 | 2691325.008 | 1190177.23 | 2691378.7314 | 1190135.8122 | 2691428.7477 | 1190105.9456
14 | 2691540.8288 | 1190229.4267 | 2691540.2633 | 1190229.9954
15 | 2691505.4396 | 1190226.0342 | 2691486.6635 | 1190246.8424 | 2691476.3397 | 1190258.285
16 | 2691560.1834 | 1190209.9644 | 2691540.8288 | 1190229.4267
17 | 2691464.2421 | 1190271.6935 | 2691476.3397 | 1190258.285
18 | 2691464.2421 | 1190271.6935 | 2691469.1084 | 1190277.1602 | 2691480.1983 | 1190289.0928 | 2691489.8737 | 1190299.2582 | 2691507.2533 | 1190317.8246
19 | 2691507.2533 | 1190317.8246 | 2691514.2243 | 1190309.8371 | 2691518.9056 | 1190307.9408 | 2691523.674 | 1190309.826 | 2691543.1602 | 1190329.666
20 | 2691576.9982 | 1190370.2467 | 2691574.2514 | 1190361.8549 | 2691569.9714 | 1190356.9641 | 2691543.1602 | 1190329.666
21 | 2691560.2991 | 1190374.5162 | 2691566.3024 | 1190380.9232 | 2691576.9982 | 1190370.2467
22 | 2691560.2991 | 1190374.5162 | 2691551.6987 | 1190384.8246 | 2691563.3228 | 1190396.6387
23 | 2691576.9982 | 1190370.2467 | 2691579.1497 | 1190368.0792
24 | 2691563.6104 | 1190396.9309 | 2691563.3228 | 1190396.6387
25 | 2691607.2793 | 1190501.0379 | 2691590.0031 | 1190518.6181
26 | 2691607.2793 | 1190501.0379 | 2691610.2933 | 1190495.4582 | 2691613.9996 | 1190489.9892
27 | 2691579.1497 | 1190368.0792 | 2691611.2517 | 1190335.7376 | 2691625.3487 | 1190321.3153
28 | 2691631.6243 | 1190314.8948 | 2691625.3487 | 1190321.3153
29 | 2691690.5652 | 1190167.8001 | 2691721.2315 | 1190197.7556 | 2691722.5492 | 1190211.3067 | 2691717.3207 | 1190221.0217 | 2691698.5894 | 1190246.3843 | 2691631.6243 | 1190314.8948
30 | 2691690.5652 | 1190167.8001 | 2691678.8474 | 1190164.5075 | 2691589.8773 | 1190247.9984
31 | 2691588.9144 | 1190403.4057 | 2691609.4199 | 1190425.0298
32 | 2691588.9144 | 1190403.4057 | 2691578.0882 | 1190411.6453 | 2691563.6104 | 1190396.9309
33 | 2691609.4199 | 1190425.0298 | 2691611.0459 | 1190426.7446
34 | 2691641.8413 | 1190457.3056 | 2691639.8679 | 1190456.6861 | 2691636.2617 | 1190454.1181 | 2691631.0505 | 1190448.2902 | 2691624.6518 | 1190441.3212 | 2691617.9604 | 1190434.0363 | 2691611.0459 | 1190426.7446
35 | 2691641.8413 | 1190457.3056 | 2691643.8934 | 1190457.2703 | 2691646.6905 | 1190456.3904 | 2691650.3548 | 1190454.6676 | 2691652.7915 | 1190452.8223
36 | 2691712.4206 | 1190398.3932 | 2691708.1381 | 1190402.13 | 2691656.8595 | 1190449.7418 | 2691652.7915 | 1190452.8223
37 | 2691641.8413 | 1190457.3056 | 2691638.5017 | 1190463.7252 | 2691633.965 | 1190470.1266 | 2691629.5802 | 1190475.0737 | 2691613.9996 | 1190489.9892
38 | 2691712.4206 | 1190398.3932 | 2691747.7829 | 1190364.3649
39 | 2691712.4206 | 1190398.3932 | 2691715.7145 | 1190401.9237 | 2691722.1752 | 1190413.9787
40 | 2691757.4825 | 1190441.4355 | 2691752.7118 | 1190439.1922 | 2691731.3592 | 1190431.1154 | 2691722.1752 | 1190413.9787
41 | 2691757.4825 | 1190441.4355 | 2691770.9596 | 1190447.7727
42 | 2691787.4562 | 1190455.8501 | 2691785.4151 | 1190454.57 | 2691770.9596 | 1190447.7727
43 | 2691722.8914 | 1190570.0522 | 2691749.295 | 1190585.411 | 2691765.2492 | 1190602.8222 | 2691780.1079 | 1190625.0309 | 2691789.3165 | 1190649.1541 | 2691791.7499 | 1190661.0435 | 2691797.4191 | 1190688.6925 | 2691800.8917 | 1190704.9228 | 2691806.8623 | 1190732.7989
44 | 2691722.8914 | 1190570.0522 | 2691767.2929 | 1190522.5798
45 | 2691806.8623 | 1190732.7989 | 2691782.3651 | 1190744.3529 | 2691773.4788 | 1190745.4618 | 2691766.2971 | 1190743.8284 | 2691702.7472 | 1190722.4854 | 2691693.0337 | 1190716.8664 | 2691640.0426 | 1190684.6118
46 | 2691767.2929 | 1190522.5798 | 2691788.9029 | 1190499.4753
47 | 2691862.9716 | 1190381.9811 | 2691846.2878 | 1190365.1696
48 | 2691898.6902 | 1190417.9732 | 2691862.9716 | 1190381.9811
49 | 2691846.2878 | 1190365.1696 | 2691826.1173 | 1190344.8446
50 | 2691898.6902 | 1190417.9732 | 2691919.8297 | 1190439.9118 | 2691954.9129 | 1190406.607 | 2691930.3569 | 1190367.2825 | 2691921.6139 | 1190347.1132 | 2691921.8996 | 1190338.4454 | 2691926.5984 | 1190331.9467
51 | 2691898.6902 | 1190417.9732 | 2691879.0648 | 1190435.4451
52 | 2691823.8043 | 1190342.5139 | 2691826.1173 | 1190344.8446
53 | 2691926.5984 | 1190331.9467 | 2691916.2312 | 1190326.1505 | 2691911.844 | 1190321.5827
54 | 2691879.0648 | 1190435.4451 | 2691858.4556 | 1190453.7928
55 | 2691885.0709 | 1190293.707 | 2691911.844 | 1190321.5827
56 | 2691855.9433 | 1190456.0294 | 2691858.4556 | 1190453.7928
57 | 2691855.9433 | 1190456.0294 | 2691843.1456 | 1190467.4228
58 | 2691628.1823 | 1190677.3926 | 2691640.0426 | 1190684.6118
59 | 2691843.3249 | 1190537.4525 | 2691796.3569 | 1190491.5058 | 2691788.9029 | 1190499.4753
60 | 2691868.7132 | 1190558.3251 | 2691860.7865 | 1190554.5343 | 2691843.3249 | 1190537.4525
61 | 2691868.7132 | 1190558.3251 | 2691838.099 | 1190585.2614 | 2691833.4573 | 1190580.6095 | 2691828.7689 | 1190584.9626
62 | 2691868.7132 | 1190558.3251 | 2691878.6736 | 1190563.7703 | 2691898.4001 | 1190544.6053 | 2691882.2717 | 1190529.6037 | 2691884.544 | 1190527.1481
63 | 2691828.7689 | 1190584.9626 | 2691820.5922 | 1190576.5155
64 | 2691884.544 | 1190527.1481 | 2691864.5778 | 1190507.7848 | 2691853.4006 | 1190499.6927
65 | 2691827.7544 | 1190481.1251 | 2691853.4006 | 1190499.6927
66 | 2691827.7544 | 1190481.1251 | 2691840.3649 | 1190469.8984
67 | 2691827.7544 | 1190481.1251 | 2691787.4562 | 1190455.8501
68 | 2691843.1456 | 1190467.4228 | 2691840.3649 | 1190469.8984

## bus_geodata
| x | y | coords
0 | 2691472.3133 | 1190646.6546
1 | 2691481.5114 | 1190637.6575
2 | 2691543.4259 | 1190578.0561
3 | 2691534.0951 | 1190696.9547
4 | 2691560.9053 | 1190559.3004
5 | 2691445.0838 | 1190778.6512
6 | 2691571.0136 | 1190544.9547
7 | 2691548.5806 | 1190180.6695
8 | 2691574.3483 | 1190155.6897
9 | 2691526.1803 | 1190203.2208
10 | 2691519.9235 | 1190209.9828
11 | 2691428.7477 | 1190105.9456
12 | 2691540.2633 | 1190229.9954
13 | 2691505.4396 | 1190226.0342
14 | 2691325.008 | 1190177.23
15 | 2691540.8288 | 1190229.4267
16 | 2691476.3397 | 1190258.285
17 | 2691464.2421 | 1190271.6935
18 | 2691507.2533 | 1190317.8246
19 | 2691543.1602 | 1190329.666
20 | 2691560.1834 | 1190209.9644
21 | 2691560.2991 | 1190374.5162
22 | 2691576.9982 | 1190370.2467
23 | 2691563.3228 | 1190396.6387
24 | 2691590.0031 | 1190518.6181
25 | 2691607.2793 | 1190501.0379
26 | 2691625.3487 | 1190321.3153
27 | 2691579.1497 | 1190368.0792
28 | 2691631.6243 | 1190314.8948
29 | 2691690.5652 | 1190167.8001
30 | 2691589.8773 | 1190247.9984
31 | 2691588.9144 | 1190403.4057
32 | 2691609.4199 | 1190425.0298
33 | 2691563.6104 | 1190396.9309
34 | 2691611.0459 | 1190426.7446
35 | 2691652.7915 | 1190452.8223
36 | 2691641.8413 | 1190457.3056
37 | 2691712.4206 | 1190398.3932
38 | 2691613.9996 | 1190489.9892
39 | 2691747.7829 | 1190364.3649
40 | 2691722.1752 | 1190413.9787
41 | 2691757.4825 | 1190441.4355
42 | 2691770.9596 | 1190447.7727
43 | 2691722.8914 | 1190570.0522
44 | 2691806.8623 | 1190732.7989
45 | 2691767.2929 | 1190522.5798
46 | 2691862.9716 | 1190381.9811
47 | 2691846.2878 | 1190365.1696
48 | 2691898.6902 | 1190417.9732
49 | 2691826.1173 | 1190344.8446
50 | 2691926.5984 | 1190331.9467
51 | 2691879.0648 | 1190435.4451
52 | 2691823.8043 | 1190342.5139
53 | 2691911.844 | 1190321.5827
54 | 2691858.4556 | 1190453.7928
55 | 2691885.0709 | 1190293.707
56 | 2691855.9433 | 1190456.0294
57 | 2691640.0426 | 1190684.6118
58 | 2691788.9029 | 1190499.4753
59 | 2691843.3249 | 1190537.4525
60 | 2691868.7132 | 1190558.3251
61 | 2691828.7689 | 1190584.9626
62 | 2691884.544 | 1190527.1481
63 | 2691820.5922 | 1190576.5155
64 | 2691853.4006 | 1190499.6927
65 | 2691827.7544 | 1190481.1251
66 | 2691787.4562 | 1190455.8501
67 | 2691840.3649 | 1190469.8984
68 | 2691843.1456 | 1190467.4228
69 | 2691628.1823 | 1190677.3926
70 | 2691712.4206 | 1190398.3932

## line_std_types
| c_nf_per_km | r_ohm_per_km | x_ohm_per_km | max_i_ka | type | q_mm2 | alpha | voltage_rating
NAYY 4x50 SE | 210 | 0.642 | 0.083 | 0.142 | cs | 50 | 0.00403 | LV
NAYY 4x120 SE | 264 | 0.225 | 0.08 | 0.242 | cs | 120 | 0.00403 | LV
NAYY 4x150 SE | 261 | 0.208 | 0.08 | 0.27 | cs | 150 | 0.00403 | LV
NA2XS2Y 1x95 RM/25 12/20 kV | 216 | 0.313 | 0.132 | 0.252 | cs | 95 | 0.00403 | MV
NA2XS2Y 1x185 RM/25 12/20 kV | 273 | 0.161 | 0.117 | 0.362 | cs | 185 | 0.00403 | MV
NA2XS2Y 1x240 RM/25 12/20 kV | 304 | 0.122 | 0.112 | 0.421 | cs | 240 | 0.00403 | MV
NA2XS2Y 1x95 RM/25 6/10 kV | 315 | 0.313 | 0.123 | 0.249 | cs | 95 | 0.00403 | MV
NA2XS2Y 1x185 RM/25 6/10 kV | 406 | 0.161 | 0.11 | 0.358 | cs | 185 | 0.00403 | MV
NA2XS2Y 1x240 RM/25 6/10 kV | 456 | 0.122 | 0.105 | 0.416 | cs | 240 | 0.00403 | MV
NA2XS2Y 1x150 RM/25 12/20 kV | 250 | 0.206 | 0.116 | 0.319 | cs | 150 | 0.00403 | MV
NA2XS2Y 1x120 RM/25 12/20 kV | 230 | 0.253 | 0.119 | 0.283 | cs | 120 | 0.00403 | MV
NA2XS2Y 1x70 RM/25 12/20 kV | 190 | 0.443 | 0.132 | 0.22 | cs | 70 | 0.00403 | MV
NA2XS2Y 1x150 RM/25 6/10 kV | 360 | 0.206 | 0.11 | 0.315 | cs | 150 | 0.00403 | MV
NA2XS2Y 1x120 RM/25 6/10 kV | 340 | 0.253 | 0.113 | 0.28 | cs | 120 | 0.00403 | MV
NA2XS2Y 1x70 RM/25 6/10 kV | 280 | 0.443 | 0.123 | 0.217 | cs | 70 | 0.00403 | MV
N2XS(FL)2Y 1x120 RM/35 64/110 kV | 112 | 0.153 | 0.166 | 0.366 | cs | 120 | 0.00393 | HV
N2XS(FL)2Y 1x185 RM/35 64/110 kV | 125 | 0.099 | 0.156 | 0.457 | cs | 185 | 0.00393 | HV
N2XS(FL)2Y 1x240 RM/35 64/110 kV | 135 | 0.075 | 0.149 | 0.526 | cs | 240 | 0.00393 | HV
N2XS(FL)2Y 1x300 RM/35 64/110 kV | 144 | 0.06 | 0.144 | 0.588 | cs | 300 | 0.00393 | HV
15-AL1/3-ST1A 0.4 | 11 | 1.8769 | 0.35 | 0.105 | ol | 16 | 0.00403 | LV
24-AL1/4-ST1A 0.4 | 11.25 | 1.2012 | 0.335 | 0.14 | ol | 24 | 0.00403 | LV
48-AL1/8-ST1A 0.4 | 12.2 | 0.5939 | 0.3 | 0.21 | ol | 48 | 0.00403 | LV
94-AL1/15-ST1A 0.4 | 13.2 | 0.306 | 0.29 | 0.35 | ol | 94 | 0.00403 | LV
34-AL1/6-ST1A 10.0 | 9.7 | 0.8342 | 0.36 | 0.17 | ol | 34 | 0.00403 | MV
48-AL1/8-ST1A 10.0 | 10.1 | 0.5939 | 0.35 | 0.21 | ol | 48 | 0.00403 | MV
70-AL1/11-ST1A 10.0 | 10.4 | 0.4132 | 0.339 | 0.29 | ol | 70 | 0.00403 | MV
94-AL1/15-ST1A 10.0 | 10.75 | 0.306 | 0.33 | 0.35 | ol | 94 | 0.00403 | MV
122-AL1/20-ST1A 10.0 | 11.1 | 0.2376 | 0.323 | 0.41 | ol | 122 | 0.00403 | MV
149-AL1/24-ST1A 10.0 | 11.25 | 0.194 | 0.315 | 0.47 | ol | 149 | 0.00403 | MV
34-AL1/6-ST1A 20.0 | 9.15 | 0.8342 | 0.382 | 0.17 | ol | 34 | 0.00403 | MV
48-AL1/8-ST1A 20.0 | 9.5 | 0.5939 | 0.372 | 0.21 | ol | 48 | 0.00403 | MV
70-AL1/11-ST1A 20.0 | 9.7 | 0.4132 | 0.36 | 0.29 | ol | 70 | 0.00403 | MV
94-AL1/15-ST1A 20.0 | 10 | 0.306 | 0.35 | 0.35 | ol | 94 | 0.00403 | MV
122-AL1/20-ST1A 20.0 | 10.3 | 0.2376 | 0.344 | 0.41 | ol | 122 | 0.00403 | MV
149-AL1/24-ST1A 20.0 | 10.5 | 0.194 | 0.337 | 0.47 | ol | 149 | 0.00403 | MV
184-AL1/30-ST1A 20.0 | 10.75 | 0.1571 | 0.33 | 0.535 | ol | 184 | 0.00403 | MV
243-AL1/39-ST1A 20.0 | 11 | 0.1188 | 0.32 | 0.645 | ol | 243 | 0.00403 | MV
48-AL1/8-ST1A 110.0 | 8 | 0.5939 | 0.46 | 0.21 | ol | 48 | 0.00403 | HV
70-AL1/11-ST1A 110.0 | 8.4 | 0.4132 | 0.45 | 0.29 | ol | 70 | 0.00403 | HV
94-AL1/15-ST1A 110.0 | 8.65 | 0.306 | 0.44 | 0.35 | ol | 94 | 0.00403 | HV
122-AL1/20-ST1A 110.0 | 8.5 | 0.2376 | 0.43 | 0.41 | ol | 122 | 0.00403 | HV
149-AL1/24-ST1A 110.0 | 8.75 | 0.194 | 0.41 | 0.47 | ol | 149 | 0.00403 | HV
184-AL1/30-ST1A 110.0 | 8.8 | 0.1571 | 0.4 | 0.535 | ol | 184 | 0.00403 | HV
243-AL1/39-ST1A 110.0 | 9 | 0.1188 | 0.39 | 0.645 | ol | 243 | 0.00403 | HV
305-AL1/39-ST1A 110.0 | 9.2 | 0.0949 | 0.38 | 0.74 | ol | 305 | 0.00403 | HV
490-AL1/64-ST1A 110.0 | 9.75 | 0.059 | 0.37 | 0.96 | ol | 490 | 0.00403 | HV
679-AL1/86-ST1A 110.0 | 9.95 | 0.042 | 0.36 | 1.15 | ol | 679 | 0.00403 | HV
490-AL1/64-ST1A 220.0 | 10 | 0.059 | 0.285 | 0.96 | ol | 490 | 0.00403 | HV
679-AL1/86-ST1A 220.0 | 11.7 | 0.042 | 0.275 | 1.15 | ol | 679 | 0.00403 | HV
490-AL1/64-ST1A 380.0 | 11 | 0.059 | 0.253 | 0.96 | ol | 490 | 0.00403 | HV
679-AL1/86-ST1A 380.0 | 14.6 | 0.042 | 0.25 | 1.15 | ol | 679 | 0.00403 | HV

## trafo_std_types
| i0_percent | pfe_kw | vkr_percent | sn_mva | vn_lv_kv | vn_hv_kv | vk_percent | shift_degree | vector_group | tap_side | tap_neutral | tap_min | tap_max | tap_step_degree | tap_step_percent | tap_phase_shifter
160 MVA 380/110 kV | 0.06 | 60 | 0.25 | 160 | 110 | 380 | 12.2 | 0 | Yy0 | hv | 0 | -9 | 9 | 0 | 1.5 | FALSE
100 MVA 220/110 kV | 0.06 | 55 | 0.26 | 100 | 110 | 220 | 12 | 0 | Yy0 | hv | 0 | -9 | 9 | 0 | 1.5 | FALSE
63 MVA 110/20 kV | 0.04 | 22 | 0.32 | 63 | 20 | 110 | 18 | 150 | YNd5 | hv | 0 | -9 | 9 | 0 | 1.5 | FALSE
40 MVA 110/20 kV | 0.05 | 18 | 0.34 | 40 | 20 | 110 | 16.2 | 150 | YNd5 | hv | 0 | -9 | 9 | 0 | 1.5 | FALSE
25 MVA 110/20 kV | 0.07 | 14 | 0.41 | 25 | 20 | 110 | 12 | 150 | YNd5 | hv | 0 | -9 | 9 | 0 | 1.5 | FALSE
63 MVA 110/10 kV | 0.04 | 22 | 0.32 | 63 | 10 | 110 | 18 | 150 | YNd5 | hv | 0 | -9 | 9 | 0 | 1.5 | FALSE
40 MVA 110/10 kV | 0.05 | 18 | 0.34 | 40 | 10 | 110 | 16.2 | 150 | YNd5 | hv | 0 | -9 | 9 | 0 | 1.5 | FALSE
25 MVA 110/10 kV | 0.07 | 14 | 0.41 | 25 | 10 | 110 | 12 | 150 | YNd5 | hv | 0 | -9 | 9 | 0 | 1.5 | FALSE
0.25 MVA 20/0.4 kV | 0.32 | 0.8 | 1.44 | 0.25 | 0.4 | 20 | 6 | 150 | Yzn5 | hv | 0 | -2 | 2 | 0 | 2.5 | FALSE
0.4 MVA 20/0.4 kV | 0.3375 | 1.35 | 1.425 | 0.4 | 0.4 | 20 | 6 | 150 | Dyn5 | hv | 0 | -2 | 2 | 0 | 2.5 | FALSE
0.63 MVA 20/0.4 kV | 0.2619 | 1.65 | 1.206 | 0.63 | 0.4 | 20 | 6 | 150 | Dyn5 | hv | 0 | -2 | 2 | 0 | 2.5 | FALSE
0.25 MVA 10/0.4 kV | 0.24 | 0.6 | 1.2 | 0.25 | 0.4 | 10 | 4 | 150 | Dyn5 | hv | 0 | -2 | 2 | 0 | 2.5 | FALSE
0.4 MVA 10/0.4 kV | 0.2375 | 0.95 | 1.325 | 0.4 | 0.4 | 10 | 4 | 150 | Dyn5 | hv | 0 | -2 | 2 | 0 | 2.5 | FALSE
0.63 MVA 10/0.4 kV | 0.1873 | 1.18 | 1.0794 | 0.63 | 0.4 | 10 | 4 | 150 | Dyn5 | hv | 0 | -2 | 2 | 0 | 2.5 | FALSE

## trafo3w_std_types
| sn_hv_mva | sn_mv_mva | sn_lv_mva | vn_hv_kv | vn_mv_kv | vn_lv_kv | vk_hv_percent | vk_mv_percent | vk_lv_percent | vkr_hv_percent | vkr_mv_percent | vkr_lv_percent | pfe_kw | i0_percent | shift_mv_degree | shift_lv_degree | vector_group | tap_side | tap_neutral | tap_min | tap_max | tap_step_percent
63/25/38 MVA 110/20/10 kV | 63 | 25 | 38 | 110 | 20 | 10 | 10.4 | 10.4 | 10.4 | 0.28 | 0.32 | 0.35 | 35 | 0.89 | 0 | 0 | YN0yn0yn0 | hv | 0 | -10 | 10 | 1.2
63/25/38 MVA 110/10/10 kV | 63 | 25 | 38 | 110 | 10 | 10 | 10.4 | 10.4 | 10.4 | 0.28 | 0.32 | 0.35 | 35 | 0.89 | 0 | 0 | YN0yn0yn0 | hv | 0 | -10 | 10 | 1.2

## fuse_std_types
| fuse_type | i_rated_a | t_avg | t_min | t_total | x_avg | x_min | x_total
HV 100A | HV 100A | 100 | 0 | [10.0, 3.64, 0.854, 0.281, 0.1, 0.0531, 0.022, 0.01] | [10.0, 4.267, 1.21, 0.403, 0.1, 0.058, 0.022, 0.01] | 0 | [300.0, 350.0, 450.0, 550.0, 700.0, 850.0, 1200.0, 1752.0] | [600.0, 700.0, 900.0, 1150.0, 1665.0, 2000.0, 3000.0, 4313.0]
HV 10A | HV 10A | 10 | 0 | [10.0, 1675.0, 0.344, 0.156, 0.1, 0.0417, 0.0171, 0.01] | [10.0, 1.3, 0.3, 0.155, 0.1, 0.0555, 0.023, 0.01] | 0 | [30.0, 32.0, 35.0, 37.0, 39.0, 50.0, 70.0, 88.0] | [60.0, 70.0, 80.0, 87.0, 94.0, 110.0, 150.0, 216.0]
HV 125A | HV 125A | 125 | 0 | [10.0, 1.82, 0.344, 0.1, 0.0467, 0.0269, 0.01] | [10.0, 2.478, 0.426, 0.1, 0.0427, 0.0211, 0.01] | 0 | [375.0, 500.0, 700.0, 925.0, 1200.0, 1500.0, 2341.0] | [750.0, 1000.0, 1500.0, 2200.0, 3000.0, 4000.0, 5765.0]
HV 160A | HV 160A | 160 | 0 | [10.0, 4.15, 1.03, 0.198, 0.1, 0.051, 0.0172, 0.01] | [10.0, 2.3, 0.734, 0.274, 0.1, 0.046, 0.0177, 0.01] | 0 | [480.0, 550.0, 700.0, 1000.0, 1260.0, 1600.0, 2500.0, 3227.0] | [960.0, 1300.0, 1700.0, 2200.0, 2996.0, 4000.0, 6000.0, 7946.0]
HV 16A | HV 16A | 16 | 0 | [10.0, 0.352, 0.164, 0.1, 0.0649, 0.0342, 0.01] | [10.0, 2.34, 0.722, 0.181, 0.1, 0.055, 0.0296, 0.01] | 0 | [48.0, 60.0, 65.0, 71.0, 80.0, 100.0, 162.0] | [96.0, 110.0, 125.0, 150.0, 168.0, 200.0, 250.0, 398.0]
HV 200A | HV 200A | 200 | 0 | [10.0, 4.267, 1.21, 0.403, 0.1, 0.058, 0.022, 0.01] | [10.0, 3.73, 1.654, 0.328, 0.1, 0.0531, 0.019, 0.01] | 0 | [600.0, 700.0, 900.0, 1150.0, 1665.0, 2000.0, 3000.0, 4313.0] | [1200.0, 1500.0, 1800.0, 2700.0, 3960.0, 5000.0, 7500.0, 10620.0]
HV 20A | HV 20A | 20 | 0 | [10.0, 1.3, 0.3, 0.155, 0.1, 0.0555, 0.023, 0.01] | [10.0, 1.3, 0.161, 0.1, 0.0611, 0.0399, 0.0141, 0.01] | 0 | [60.0, 70.0, 80.0, 87.0, 94.0, 110.0, 150.0, 216.0] | [120.0, 150.0, 200.0, 223.0, 260.0, 300.0, 450.0, 532.0]
HV 25A | HV 25A | 25 | 0 | [10.0, 2.512, 0.833, 0.299, 0.1, 0.0372, 0.0223, 0.01] | [10.0, 3.125, 0.597, 0.198, 0.1, 0.0378, 0.022, 0.01] | 0 | [75.0, 82.0, 90.0, 100.0, 124.0, 170.0, 200.0, 289.0] | [150.0, 170.0, 210.0, 250.0, 294.0, 400.0, 500.0, 711.0]
HV 31.5A | HV 31.5A | 31.5 | 0 | [10.0, 2.34, 0.722, 0.181, 0.1, 0.055, 0.0296, 0.01] | [10.0, 2.84, 0.368, 0.164, 0.1, 0.0621, 0.0378, 0.0195, 0.01] | 0 | [95.0, 110.0, 125.0, 150.0, 165.0, 200.0, 250.0, 390.0] | [189.0, 220.0, 300.0, 350.0, 393.0, 450.0, 530.0, 700.0, 960.0]
HV 40A | HV 40A | 40 | 0 | [10.0, 1.3, 0.161, 0.1, 0.0611, 0.0399, 0.0141, 0.01] | [10.0, 2.05, 0.369, 0.198, 0.1, 0.051, 0.0298, 0.01] | 0 | [120.0, 150.0, 200.0, 223.0, 260.0, 300.0, 450.0, 532.0] | [240.0, 300.0, 400.0, 450.0, 530.0, 650.0, 800.0, 1311.0]
HV 50A | HV 50A | 50 | 0 | [10.0, 3.215, 0.597, 0.198, 0.1, 0.0378, 0.022, 0.01] | [10.0, 3.64, 0.854, 0.281, 0.1, 0.0531, 0.022, 0.01] | 0 | [150.0, 170.0, 210.0, 250.0, 294.0, 400.0, 500.0, 711.0] | [300.0, 350.0, 450.0, 550.0, 700.0, 850.0, 1200.0, 1752.0]
HV 6.3A | HV 6.3A | 6.3 | 0 | [10.0, 1.39, 0.344, 0.168, 0.1, 0.056, 0.0263, 0.01] | [10.0, 1.711, 0.516, 0.198, 0.1, 0.0634, 0.0303, 0.01] | 0 | [19.0, 19.5, 20.4, 20.8, 22.0, 25.0, 32.0, 48.0] | [38.0, 40.0, 43.0, 48.0, 53.0, 60.0, 75.0, 118.0]
HV 63A | HV 63A | 63 | 0 | [10.0, 2.84, 0.368, 0.164, 0.1, 0.0621, 0.0378, 0.0195, 0.01] | [10.0, 1.82, 0.344, 0.1, 0.0467, 0.0269, 0.01] | 0 | [189.0, 220.0, 300.0, 350.0, 393.0, 450.0, 530.0, 700.0, 961.0] | [378.0, 500.0, 700.0, 934.0, 1200.0, 1500.0, 2366.0]
HV 80A | HV 80A | 80 | 0 | [10.0, 2.05, 0.369, 0.198, 0.1, 0.051, 0.0298, 0.01] | [10.0, 4.15, 1.03, 0.198, 0.1, 0.051, 0.0172, 0.01] | 0 | [240.0, 300.0, 400.0, 450.0, 530.0, 650.0, 800.0, 1311.0] | [480.0, 550.0, 700.0, 1000.0, 1260.0, 1600.0, 2500.0, 3227.0]
Siemens NH-1-100 | Siemens NH-1-100 | 100 | [5400.0, 2000.0, 400.0, 20.0, 1.0, 0.2, 0.012, 0.004] | 0 | 0 | [150.0, 190.0, 250.0, 430.0, 900.0, 1250.0, 2700.0, 3600.0] | 0 | 0
Siemens NH-1-125 | Siemens NH-1-125 | 125 | [4800.0, 120.0, 7.0, 0.1, 0.004] | 0 | 0 | [180.0, 400.0, 740.0, 2000.0, 4250.0] | 0 | 0
Siemens NH-1-16 | Siemens NH-1-16 | 16 | [4000.0, 400.0, 2.0, 0.1, 0.04, 0.01] | 0 | 0 | [26.0, 35.0, 75.0, 150.0, 200.0, 300.0] | 0 | 0
Siemens NH-1-160 | Siemens NH-1-160 | 160 | [4800.0, 120.0, 7.0, 0.1, 0.004] | 0 | 0 | [210.0, 500.0, 900.0, 2300.0, 5000.0] | 0 | 0
Siemens NH-1-25 | Siemens NH-1-25 | 25 | [4000.0, 1000.0, 10.0, 0.2, 0.02, 0.01] | 0 | 0 | [40.0, 50.0, 100.0, 210.0, 400.0, 500.0] | 0 | 0
Siemens NH-1-50 | Siemens NH-1-50 | 50 | [4000.0, 40.0, 4.0, 1.0, 0.02, 0.01] | 0 | 0 | [86.0, 200.0, 300.0, 400.0, 1000.0, 1280.0] | 0 | 0
Siemens NH-1-63 | Siemens NH-1-63 | 63 | [4000.0, 100.0, 10.0, 2.0, 0.04, 0.01] | 0 | 0 | [100.0, 200.0, 300.0, 400.0, 1000.0, 1500.0] | 0 | 0
Siemens NH-1-80 | Siemens NH-1-80 | 80 | [4800.0, 120.0, 7.0, 0.1, 0.01] | 0 | 0 | [150.58, 250.0, 450.0, 1150.0, 2470.0] | 0 | 0
Siemens NH-2-1000 | Siemens NH-2-1000 | 1000 | [4800.0, 120.0, 7.0, 0.1, 0.004] | 0 | 0 | [1900.0, 3500.0, 8400.0, 24000.0, 52000.0] | 0 | 0
Siemens NH-2-200 | Siemens NH-2-200 | 200 | [4800.0, 120.0, 7.0, 0.1, 0.004] | 0 | 0 | [280.0, 650.0, 1200.0, 3000.0, 7000.0] | 0 | 0
Siemens NH-2-224 | Siemens NH-2-224 | 224 | [4800.0, 120.0, 7.0, 0.2, 0.04, 0.004] | 0 | 0 | [400.0, 750.0, 1453.0, 3025.0, 4315.0, 7600.0] | 0 | 0
Siemens NH-2-250 | Siemens NH-2-250 | 250 | [4800.0, 120.0, 7.0, 0.1, 0.004] | 0 | 0 | [450.0, 800.0, 1650.0, 4000.0, 8500.0] | 0 | 0
Siemens NH-2-315 | Siemens NH-2-315 | 315 | [4800.0, 120.0, 7.0, 0.1, 0.004] | 0 | 0 | [550.0, 920.0, 1900.0, 5000.0, 11000.0] | 0 | 0
Siemens NH-2-355 | Siemens NH-2-355 | 355 | [4800.0, 120.0, 6.0, 0.1, 0.004] | 0 | 0 | [650.0, 1116.27, 2350.0, 5840.0, 12790.0] | 0 | 0
Siemens NH-2-400 | Siemens NH-2-400 | 400 | [4800.0, 120.0, 7.0, 0.1, 0.004] | 0 | 0 | [720.0, 1350.0, 2800.0, 6500.0, 15000.0] | 0 | 0
Siemens NH-2-425 | Siemens NH-2-425 | 425 | [4800.0, 120.0, 7.0, 0.1, 0.004] | 0 | 0 | [850.0, 1500.0, 3050.0, 7500.0, 16500.0] | 0 | 0
Siemens NH-2-630 | Siemens NH-2-630 | 630 | [4800.0, 120.0, 7.0, 0.1, 0.004] | 0 | 0 | [1200.0, 2000.0, 4800.0, 12000.0, 26000.0] | 0 | 0

## res_bus
| vm_pu | va_degree | p_mw | q_mvar
0 | 0.98025 | -0.37718 | 0.0066012 | 0.0016544
1 | 0.98033 | -0.37564 | 0 | 0
2 | 0.98469 | -0.29126 | 0.00055678 | 0.00013954
3 | 0.97679 | -0.4447 | 0 | 0
4 | 0.98601 | -0.26594 | 5.8559e-05 | 1.4676e-05
5 | 0.9714 | -0.55071 | 0.047766 | 0.011971
6 | 0.98691 | -0.24865 | 0.0057032 | 0.0014294
7 | 0.97582 | -0.46527 | 0.0047562 | 0.001192
8 | 0.97562 | -0.46922 | 0.0060115 | 0.0015066
9 | 0.97614 | -0.45901 | 0.0058504 | 0.0014662
10 | 0.97631 | -0.45572 | 0 | 0
11 | 0.97577 | -0.46624 | 0 | 0
12 | 0.97609 | -0.45988 | 0 | 0
13 | 0.97686 | -0.44487 | 0.0032564 | 0.00081613
14 | 0.97544 | -0.47286 | 0.0028665 | 0.00071842
15 | 0.97609 | -0.46 | 0.00084937 | 0.00021287
16 | 0.9781 | -0.42051 | 0.0014856 | 0.00037234
17 | 0.97864 | -0.40992 | 0 | 0
18 | 0.98052 | -0.37301 | 0 | 0
19 | 0.98198 | -0.34466 | 0.010383 | 0.0026022
20 | 0.97591 | -0.46358 | 0.007128 | 0.0017864
21 | 0.9857 | -0.27245 | 0 | 0
22 | 0.9841 | -0.30348 | 0 | 0
23 | 0.98704 | -0.24655 | 0.00094626 | 0.00023715
24 | 0.98875 | -0.21343 | 0 | 0
25 | 0.99014 | -0.18683 | 0 | 0
26 | 0.97765 | -0.42945 | 0.097203 | 0.024361
27 | 0.98381 | -0.30909 | 0.00091746 | 0.00022994
28 | 0.97762 | -0.43008 | 0.0014554 | 0.00036476
29 | 0.97719 | -0.43853 | 0 | 0
30 | 0.97689 | -0.44435 | 0.002371 | 0.00059423
31 | 0.98861 | -0.21635 | 0 | 0
32 | 0.98996 | -0.19045 | 0.0027219 | 0.00068216
33 | 0.98706 | -0.2462 | 0.00086288 | 0.00021626
34 | 0.99007 | -0.18836 | 0.0022414 | 0.00056174
35 | 0.99291 | -0.13404 | 0.01465 | 0.0036715
36 | 0.99211 | -0.14923 | 0 | 0
37 | 0.9986 | -0.026316 | 0 | 0
38 | 0.99087 | -0.17287 | 0.00093439 | 0.00023418
39 | 0.99785 | -0.040711 | 0.016769 | 0.0042027
40 | 1 | 0 | -0.5561 | -0.14307
41 | 0.9956 | -0.083081 | 0.011035 | 0.0027656
42 | 0.99427 | -0.10829 | 0.0041121 | 0.0010306
43 | 0.97395 | -0.50172 | 0 | 0
44 | 0.97305 | -0.51954 | 0 | 0
45 | 0.97425 | -0.49569 | 0.034422 | 0.0086269
46 | 0.98125 | -0.35936 | 0.03716 | 0.0093133
47 | 0.98109 | -0.36247 | 0.001087 | 0.00027243
48 | 0.98333 | -0.31868 | 0 | 0
49 | 0.98093 | -0.36566 | 0.001843 | 0.00046191
50 | 0.98168 | -0.35105 | 0 | 0
51 | 0.98468 | -0.29249 | 0.002342 | 0.00058695
52 | 0.98092 | -0.36592 | 0.0043206 | 0.0010829
53 | 0.98149 | -0.35466 | 0.0036752 | 0.00092109
54 | 0.98615 | -0.2639 | 0.00079431 | 0.00019907
55 | 0.98123 | -0.35975 | 0.0072721 | 0.0018226
56 | 0.98633 | -0.26038 | 0.0023962 | 0.00060053
57 | 0.97219 | -0.53658 | 0.0018641 | 0.00046719
58 | 0.97464 | -0.48805 | 0.080912 | 0.020278
59 | 0.9775 | -0.43181 | 0.082846 | 0.020763
60 | 0.97959 | -0.39085 | 0 | 0
61 | 0.97937 | -0.39529 | 0 | 0
62 | 0.98373 | -0.31039 | 0 | 0
63 | 0.97932 | -0.39626 | 0.0045507 | 0.0011405
64 | 0.98641 | -0.25861 | 0.0076055 | 0.0019061
65 | 0.98852 | -0.21798 | 0 | 0
66 | 0.99265 | -0.13906 | 0.0040894 | 0.0010249
67 | 0.98751 | -0.23751 | 0.0018323 | 0.00045922
68 | 0.9873 | -0.2417 | 0.0020598 | 0.00051624
69 | 0.97214 | -0.53739 | 0.0031684 | 0.00079407
70 | 0.99998 | 149.9956 | 0 | 0

## res_line
| p_from_mw | q_from_mvar | p_to_mw | q_to_mvar | pl_mw | ql_mvar | i_from_ka | i_to_ka | i_ka | vm_from_pu | va_from_degree | vm_to_pu | va_to_degree | loading_percent
0 | -0.0066012 | -0.0016544 | 0.0066017 | 0.0016546 | 4.8448e-07 | 1.4786e-07 | 0.010021 | 0.010021 | 0.010021 | 0.98025 | -0.37718 | 0.98033 | -0.37564 | 2.7529
1 | -0.05477 | -0.013881 | 0.054993 | 0.014022 | 0.00022304 | 0.00014166 | 0.083189 | 0.083189 | 0.083189 | 0.98033 | -0.37564 | 0.98469 | -0.29126 | 22.8542
2 | 0.048168 | 0.012226 | -0.048009 | -0.012125 | 0.00015944 | 0.00010104 | 0.073169 | 0.073169 | 0.073169 | 0.98033 | -0.37564 | 0.97679 | -0.4447 | 20.1014
3 | -0.05555 | -0.014162 | 0.055618 | 0.014205 | 6.8003e-05 | 4.3195e-05 | 0.08403 | 0.08403 | 0.08403 | 0.98469 | -0.29126 | 0.98601 | -0.26594 | 23.0852
4 | 0.048009 | 0.012125 | -0.047766 | -0.011971 | 0.00024256 | 0.00015374 | 0.073169 | 0.07317 | 0.07317 | 0.97679 | -0.4447 | 0.9714 | -0.55071 | 20.1016
5 | -0.055676 | -0.01422 | 0.055723 | 0.014249 | 4.6578e-05 | 2.9586e-05 | 0.084119 | 0.084118 | 0.084119 | 0.98601 | -0.26594 | 0.98691 | -0.24865 | 23.1095
6 | -0.061426 | -0.015679 | 0.061531 | 0.015745 | 0.00010471 | 6.6602e-05 | 0.092717 | 0.092717 | 0.092717 | 0.98691 | -0.24865 | 0.98875 | -0.21343 | 25.4718
7 | 0.0060127 | 0.0015069 | -0.0060115 | -0.0015066 | 1.1314e-06 | 2.7583e-07 | 0.0091686 | 0.0091688 | 0.0091688 | 0.97582 | -0.46527 | 0.97562 | -0.46922 | 2.5189
8 | -0.010769 | -0.0026989 | 0.010772 | 0.0027006 | 3.2153e-06 | 1.6604e-06 | 0.016421 | 0.016421 | 0.016421 | 0.97582 | -0.46527 | 0.97614 | -0.45901 | 4.5113
9 | -0.019491 | -0.0048832 | 0.019494 | 0.004885 | 3.0496e-06 | 1.8366e-06 | 0.029711 | 0.029711 | 0.029711 | 0.97614 | -0.45901 | 0.97631 | -0.45572 | 8.1624
10 | 0.0028684 | 0.00071634 | -0.0028674 | -0.00071743 | 9.8687e-07 | -1.0888e-06 | 0.0043717 | 0.0043723 | 0.0043723 | 0.97614 | -0.45901 | 0.97577 | -0.46624 | 1.2012
11 | 0.0079802 | 0.0020004 | -0.0079786 | -0.0019998 | 1.5808e-06 | 6.5545e-07 | 0.012163 | 0.012163 | 0.012163 | 0.97631 | -0.45572 | 0.97609 | -0.45988 | 3.3415
12 | -0.027474 | -0.0068854 | 0.027488 | 0.0068942 | 1.4216e-05 | 8.8277e-06 | 0.041874 | 0.041874 | 0.041874 | 0.97631 | -0.45572 | 0.97686 | -0.44487 | 11.5038
13 | 0.0028674 | 0.00071743 | -0.0028665 | -0.00071842 | 9.0237e-07 | -9.9406e-07 | 0.0043723 | 0.0043729 | 0.0043729 | 0.97577 | -0.46624 | 0.97544 | -0.47286 | 1.2013
14 | 0.0079786 | 0.0019998 | -0.0079785 | -0.0019997 | 4.4495e-08 | 1.8452e-08 | 0.012163 | 0.012163 | 0.012163 | 0.97609 | -0.45988 | 0.97609 | -0.46 | 3.3415
15 | -0.030745 | -0.0077104 | 0.03078 | 0.0077327 | 3.573e-05 | 2.2323e-05 | 0.046834 | 0.046834 | 0.046834 | 0.97686 | -0.44487 | 0.9781 | -0.42051 | 12.8665
16 | 0.0071292 | 0.0017869 | -0.007128 | -0.0017864 | 1.2158e-06 | 4.3509e-07 | 0.010868 | 0.010868 | 0.010868 | 0.97609 | -0.46 | 0.97591 | -0.46358 | 2.9858
17 | -0.032266 | -0.008105 | 0.032282 | 0.0081153 | 1.6323e-05 | 1.022e-05 | 0.049094 | 0.049094 | 0.049094 | 0.9781 | -0.42051 | 0.97864 | -0.40992 | 13.4874
18 | -0.032282 | -0.0081153 | 0.032339 | 0.0081509 | 5.7009e-05 | 3.5692e-05 | 0.049094 | 0.049094 | 0.049094 | 0.97864 | -0.40992 | 0.98052 | -0.37301 | 13.4874
19 | -0.032339 | -0.0081509 | 0.032383 | 0.0081784 | 4.3916e-05 | 2.7492e-05 | 0.049094 | 0.049094 | 0.049094 | 0.98052 | -0.37301 | 0.98198 | -0.34466 | 13.4873
20 | -0.042766 | -0.010781 | 0.042851 | 0.010834 | 8.4457e-05 | 5.3373e-05 | 0.064827 | 0.064827 | 0.064827 | 0.98198 | -0.34466 | 0.9841 | -0.30348 | 17.8096
21 | 0.14563 | 0.036909 | -0.14541 | -0.036771 | 0.0002168 | 0.00013814 | 0.21999 | 0.21999 | 0.21999 | 0.9857 | -0.27245 | 0.9841 | -0.30348 | 30.2178
22 | -0.14563 | -0.036909 | 0.14581 | 0.037024 | 0.00018147 | 0.00011499 | 0.21999 | 0.21999 | 0.21999 | 0.9857 | -0.27245 | 0.98704 | -0.24655 | 20.1452
23 | 0.10256 | 0.025937 | -0.10253 | -0.025919 | 2.7571e-05 | 1.7607e-05 | 0.15516 | 0.15516 | 0.15516 | 0.9841 | -0.30348 | 0.98381 | -0.30909 | 42.6262
24 | -0.14675 | -0.037261 | 0.14676 | 0.037263 | 2.5127e-06 | 1.5924e-06 | 0.22141 | 0.22141 | 0.22141 | 0.98704 | -0.24655 | 0.98706 | -0.2462 | 20.2758
25 | -0.061531 | -0.015745 | 0.06161 | 0.015796 | 7.9357e-05 | 5.0473e-05 | 0.092717 | 0.092717 | 0.092717 | 0.98875 | -0.21343 | 0.99014 | -0.18683 | 25.4718
26 | -0.06161 | -0.015796 | 0.061652 | 0.015822 | 4.1741e-05 | 2.6548e-05 | 0.092717 | 0.092717 | 0.092717 | 0.99014 | -0.18683 | 0.99087 | -0.17287 | 25.4718
27 | -0.10103 | -0.025317 | 0.10161 | 0.025689 | 0.00058289 | 0.00037222 | 0.15377 | 0.15377 | 0.15377 | 0.97765 | -0.42945 | 0.98381 | -0.30909 | 42.245
28 | 0.0038281 | 0.00095585 | -0.003828 | -0.00095589 | 1.1425e-07 | -3.9457e-08 | 0.0058253 | 0.0058253 | 0.0058253 | 0.97765 | -0.42945 | 0.97762 | -0.43008 | 1.6004
29 | 0.0023726 | 0.00059113 | -0.0023716 | -0.00059297 | 9.5249e-07 | -1.8324e-06 | 0.0036101 | 0.0036109 | 0.0036109 | 0.97762 | -0.43008 | 0.97719 | -0.43853 | 0.99201
30 | 0.0023716 | 0.00059297 | -0.002371 | -0.00059423 | 6.562e-07 | -1.2605e-06 | 0.0036109 | 0.0036115 | 0.0036115 | 0.97719 | -0.43853 | 0.97689 | -0.44435 | 0.99218
31 | -0.14783 | -0.037614 | 0.14802 | 0.037731 | 0.00018477 | 0.0001171 | 0.22271 | 0.22271 | 0.22271 | 0.98861 | -0.21635 | 0.98996 | -0.19045 | 20.3949
32 | 0.14783 | 0.037614 | -0.14762 | -0.037479 | 0.00021234 | 0.00013458 | 0.22271 | 0.22271 | 0.22271 | 0.98861 | -0.21635 | 0.98706 | -0.2462 | 20.3949
33 | -0.15074 | -0.038413 | 0.15075 | 0.038423 | 1.5195e-05 | 9.6335e-06 | 0.2268 | 0.2268 | 0.2268 | 0.98996 | -0.19045 | 0.99007 | -0.18836 | 20.7695
34 | -0.153 | -0.038984 | 0.15328 | 0.039168 | 0.0002895 | 0.00018359 | 0.23017 | 0.23017 | 0.23017 | 0.99007 | -0.18836 | 0.99211 | -0.14923 | 21.078
35 | 0.2161 | 0.055371 | -0.21594 | -0.055269 | 0.00015893 | 0.00010125 | 0.32429 | 0.32429 | 0.32429 | 0.99291 | -0.13404 | 0.99211 | -0.14923 | 29.697
36 | -0.23075 | -0.059042 | 0.23196 | 0.059813 | 0.0012102 | 0.00077141 | 0.34624 | 0.34624 | 0.34624 | 0.99291 | -0.13404 | 0.9986 | -0.026316 | 31.7074
37 | 0.062658 | 0.016101 | -0.062586 | -0.016057 | 7.1858e-05 | 4.4873e-05 | 0.09412 | 0.09412 | 0.09412 | 0.99211 | -0.14923 | 0.99087 | -0.17287 | 12.9286
38 | 0.016781 | 0.0042094 | -0.016769 | -0.0042027 | 1.1508e-05 | 6.7234e-06 | 0.025006 | 0.025006 | 0.025006 | 0.9986 | -0.026316 | 0.99785 | -0.040711 | 6.8699
39 | -0.24874 | -0.064023 | 0.24906 | 0.064226 | 0.00031882 | 0.00020332 | 0.37125 | 0.37125 | 0.37125 | 0.9986 | -0.026316 | 1 | 0 | 33.9972
40 | 0.30539 | 0.078846 | -0.30416 | -0.07806 | 0.0012317 | 0.00078639 | 0.45524 | 0.45524 | 0.45524 | 1 | 0 | 0.9956 | -0.083081 | 41.689
41 | 0.29312 | 0.075294 | -0.29276 | -0.075065 | 0.00035836 | 0.00022877 | 0.43875 | 0.43875 | 0.43875 | 0.9956 | -0.083081 | 0.99427 | -0.10829 | 40.1787
42 | 0.28865 | 0.074035 | -0.28822 | -0.07376 | 0.00043003 | 0.0002745 | 0.4326 | 0.4326 | 0.4326 | 0.99427 | -0.10829 | 0.99265 | -0.13906 | 39.6152
43 | 0.005041 | 0.0012618 | -0.0050367 | -0.0012615 | 4.2744e-06 | 3.4632e-07 | 0.0077011 | 0.007702 | 0.007702 | 0.97395 | -0.50172 | 0.97305 | -0.51954 | 2.1159
44 | -0.005041 | -0.0012618 | 0.0050424 | 0.001262 | 1.4456e-06 | 1.16e-07 | 0.0077011 | 0.0077008 | 0.0077011 | 0.97395 | -0.50172 | 0.97425 | -0.49569 | 2.1157
45 | 0.0050367 | 0.0012615 | -0.0050326 | -0.0012612 | 4.0869e-06 | 3.3577e-07 | 0.007702 | 0.0077028 | 0.0077028 | 0.97305 | -0.51954 | 0.97219 | -0.53658 | 2.1162
46 | -0.039464 | -0.0098889 | 0.039479 | 0.0098969 | 1.4366e-05 | 8.0123e-06 | 0.060274 | 0.060274 | 0.060274 | 0.97425 | -0.49569 | 0.97464 | -0.48805 | 5.5196
47 | 0.0072527 | 0.0018178 | -0.0072517 | -0.0018174 | 1.0744e-06 | 3.8848e-07 | 0.010998 | 0.010999 | 0.010999 | 0.98125 | -0.35936 | 0.98109 | -0.36247 | 3.0216
48 | -0.044413 | -0.011131 | 0.044499 | 0.011186 | 8.6254e-05 | 5.4561e-05 | 0.06735 | 0.06735 | 0.06735 | 0.98125 | -0.35936 | 0.98333 | -0.31868 | 18.5028
49 | 0.0061647 | 0.001545 | -0.0061637 | -0.0015448 | 9.3874e-07 | 2.3925e-07 | 0.0093499 | 0.00935 | 0.00935 | 0.98109 | -0.36247 | 0.98093 | -0.36566 | 2.5687
50 | 0.010968 | 0.002754 | -0.010951 | -0.0027453 | 1.6917e-05 | 8.7534e-06 | 0.016599 | 0.0166 | 0.0166 | 0.98333 | -0.31868 | 0.98168 | -0.35105 | 4.5603
51 | -0.055467 | -0.01394 | 0.055537 | 0.013984 | 6.9441e-05 | 4.4109e-05 | 0.083949 | 0.083948 | 0.083949 | 0.98333 | -0.31868 | 0.98468 | -0.29249 | 23.0628
52 | 0.0043207 | 0.0010828 | -0.0043206 | -0.0010829 | 5.2895e-08 | -7.5969e-09 | 0.0065542 | 0.0065542 | 0.0065542 | 0.98093 | -0.36566 | 0.98092 | -0.36592 | 1.8006
53 | 0.010951 | 0.0027453 | -0.010949 | -0.0027443 | 1.8817e-06 | 9.741e-07 | 0.0166 | 0.0166 | 0.0166 | 0.98168 | -0.35105 | 0.98149 | -0.35466 | 4.5603
54 | -0.057879 | -0.014571 | 0.057958 | 0.014621 | 7.92e-05 | 5.0336e-05 | 0.087488 | 0.087487 | 0.087488 | 0.98468 | -0.29249 | 0.98615 | -0.2639 | 24.0351
55 | 0.0072738 | 0.0018232 | -0.0072721 | -0.0018226 | 1.7626e-06 | 6.3975e-07 | 0.011028 | 0.011028 | 0.011028 | 0.98149 | -0.35466 | 0.98123 | -0.35975 | 3.0296
56 | -0.058752 | -0.01482 | 0.058762 | 0.014826 | 9.9208e-06 | 6.3064e-06 | 0.088686 | 0.088686 | 0.088686 | 0.98615 | -0.2639 | 0.98633 | -0.26038 | 24.3643
57 | -0.061158 | -0.015427 | 0.061213 | 0.015462 | 5.4741e-05 | 3.4815e-05 | 0.092301 | 0.092301 | 0.092301 | 0.98633 | -0.26038 | 0.9873 | -0.2417 | 25.3574
58 | 0.0031685 | 0.00079397 | -0.0031684 | -0.00079407 | 1.2246e-07 | -9.3784e-08 | 0.0048496 | 0.0048497 | 0.0048497 | 0.97219 | -0.53658 | 0.97214 | -0.53739 | 1.3323
59 | -0.12039 | -0.030175 | 0.12071 | 0.03038 | 0.00032355 | 0.0002042 | 0.18381 | 0.1838 | 0.18381 | 0.97464 | -0.48805 | 0.9775 | -0.43181 | 16.832
60 | -0.20356 | -0.051143 | 0.20396 | 0.051397 | 0.00039877 | 0.00025396 | 0.30992 | 0.30992 | 0.30992 | 0.9775 | -0.43181 | 0.97959 | -0.39085 | 28.3807
61 | 0.0045518 | 0.0011404 | -0.0045509 | -0.0011405 | 9.6217e-07 | -5.9711e-08 | 0.0069142 | 0.0069144 | 0.0069144 | 0.97959 | -0.39085 | 0.97937 | -0.39529 | 1.8996
62 | -0.20851 | -0.052537 | 0.20932 | 0.05305 | 0.0008059 | 0.00051334 | 0.31683 | 0.31683 | 0.31683 | 0.97959 | -0.39085 | 0.98373 | -0.31039 | 29.0138
63 | 0.0045509 | 0.0011405 | -0.0045507 | -0.0011405 | 2.1078e-07 | -1.3033e-08 | 0.0069144 | 0.0069145 | 0.0069145 | 0.97937 | -0.39529 | 0.97932 | -0.39626 | 1.8996
64 | -0.20932 | -0.05305 | 0.20984 | 0.053383 | 0.00052214 | 0.00033258 | 0.31683 | 0.31683 | 0.31683 | 0.98373 | -0.31039 | 0.98641 | -0.25861 | 29.0138
65 | -0.21744 | -0.055289 | 0.21787 | 0.055561 | 0.00042658 | 0.00027179 | 0.3283 | 0.3283 | 0.3283 | 0.98641 | -0.25861 | 0.98852 | -0.21798 | 30.0643
66 | 0.065179 | 0.016484 | -0.065118 | -0.016445 | 6.1014e-05 | 3.8832e-05 | 0.098166 | 0.098166 | 0.098166 | 0.98852 | -0.21798 | 0.98751 | -0.23751 | 26.9688
67 | -0.28305 | -0.072045 | 0.28413 | 0.072735 | 0.0010814 | 0.00069029 | 0.42647 | 0.42647 | 0.42647 | 0.98852 | -0.21798 | 0.99265 | -0.13906 | 39.0539
68 | 0.063285 | 0.015986 | -0.063273 | -0.015978 | 1.2708e-05 | 8.0855e-06 | 0.095405 | 0.095405 | 0.095405 | 0.98751 | -0.23751 | 0.9873 | -0.2417 | 26.2103

## res_trafo
| p_hv_mw | q_hv_mvar | p_lv_mw | q_lv_mvar | pl_mw | ql_mvar | i_hv_ka | i_lv_ka | vm_hv_pu | va_hv_degree | vm_lv_pu | va_lv_degree | loading_percent
0 | -1.2729e-15 | -1.3162e-15 | 0.00165 | 1.2699e-07 | 0.00165 | 1.2699e-07 | 5.2857e-17 | 0.0023815 | 0.99998 | 149.9956 | 1 | 0 | 0.2619

## res_ext_grid
| p_mw | q_mvar
0 | 0.59165 | 0.15198

## res_load
| p_mw | q_mvar
0 | 0.0066012 | 0.0016544
1 | 0.00055678 | 0.00013954
2 | 5.8559e-05 | 1.4676e-05
3 | 0.047766 | 0.011971
4 | 0.0057032 | 0.0014294
5 | 0.0047562 | 0.001192
6 | 0.0060115 | 0.0015066
7 | 0.0058504 | 0.0014662
8 | 0.0032564 | 0.00081613
9 | 0.0028665 | 0.00071842
10 | 0.00084937 | 0.00021287
11 | 0.0014856 | 0.00037234
12 | 0.010383 | 0.0026022
13 | 0.007128 | 0.0017864
14 | 0.00094626 | 0.00023715
15 | 0.097203 | 0.024361
16 | 0.00091746 | 0.00022994
17 | 0.0014554 | 0.00036476
18 | 0.002371 | 0.00059423
19 | 0.0027219 | 0.00068216
20 | 0.00086288 | 0.00021626
21 | 0.0022414 | 0.00056174
22 | 0.01465 | 0.0036715
23 | 0.00093439 | 0.00023418
24 | 0.016769 | 0.0042027
25 | 0.035554 | 0.0089107
26 | 0.011035 | 0.0027656
27 | 0.0041121 | 0.0010306
28 | 0.034422 | 0.0086269
29 | 0.03716 | 0.0093133
30 | 0.001087 | 0.00027243
31 | 0.001843 | 0.00046191
32 | 0.002342 | 0.00058695
33 | 0.0043206 | 0.0010829
34 | 0.0036752 | 0.00092109
35 | 0.00079431 | 0.00019907
36 | 0.0072721 | 0.0018226
37 | 0.0023962 | 0.00060053
38 | 0.0018641 | 0.00046719
39 | 0.080912 | 0.020278
40 | 0.082846 | 0.020763
41 | 0.0045507 | 0.0011405
42 | 0.0076055 | 0.0019061
43 | 0.0040894 | 0.0010249
44 | 0.0018323 | 0.00045922
45 | 0.0020598 | 0.00051624
46 | 0.0031684 | 0.00079407

## dtypes
| element | column | dtype
0 | bus | name | object
1 | bus | vn_kv | float64
2 | bus | type | object
3 | bus | zone | object
4 | bus | in_service | bool
5 | load | name | object
6 | load | bus | uint32
7 | load | p_mw | float64
8 | load | q_mvar | float64
9 | load | const_z_percent | float64
10 | load | const_i_percent | float64
11 | load | sn_mva | float64
12 | load | scaling | float64
13 | load | in_service | bool
14 | load | type | object
15 | ext_grid | name | object
16 | ext_grid | bus | uint32
17 | ext_grid | vm_pu | float64
18 | ext_grid | va_degree | float64
19 | ext_grid | slack_weight | float64
20 | ext_grid | in_service | bool
21 | line | name | object
22 | line | std_type | object
23 | line | from_bus | uint32
24 | line | to_bus | uint32
25 | line | length_km | float64
26 | line | r_ohm_per_km | float64
27 | line | x_ohm_per_km | float64
28 | line | c_nf_per_km | float64
29 | line | g_us_per_km | float64
30 | line | max_i_ka | float64
31 | line | df | float64
32 | line | parallel | uint32
33 | line | type | object
34 | line | in_service | bool
35 | trafo | name | object
36 | trafo | std_type | object
37 | trafo | hv_bus | uint32
38 | trafo | lv_bus | uint32
39 | trafo | sn_mva | float64
40 | trafo | vn_hv_kv | float64
41 | trafo | vn_lv_kv | float64
42 | trafo | vk_percent | float64
43 | trafo | vkr_percent | float64
44 | trafo | pfe_kw | float64
45 | trafo | i0_percent | float64
46 | trafo | shift_degree | float64
47 | trafo | tap_side | object
48 | trafo | tap_neutral | int32
49 | trafo | tap_min | int32
50 | trafo | tap_max | int32
51 | trafo | tap_step_percent | float64
52 | trafo | tap_step_degree | float64
53 | trafo | tap_pos | int32
54 | trafo | tap_phase_shifter | bool
55 | trafo | parallel | uint32
56 | trafo | df | float64
57 | trafo | in_service | bool
58 | line_geodata | coords | object
59 | bus_geodata | x | float64
60 | bus_geodata | y | float64
61 | bus_geodata | coords | object
62 | res_bus | vm_pu | float64
63 | res_bus | va_degree | float64
64 | res_bus | p_mw | float64
65 | res_bus | q_mvar | float64
66 | res_line | p_from_mw | float64
67 | res_line | q_from_mvar | float64
68 | res_line | p_to_mw | float64
69 | res_line | q_to_mvar | float64
70 | res_line | pl_mw | float64
71 | res_line | ql_mvar | float64
72 | res_line | i_from_ka | float64
73 | res_line | i_to_ka | float64
74 | res_line | i_ka | float64
75 | res_line | vm_from_pu | float64
76 | res_line | va_from_degree | float64
77 | res_line | vm_to_pu | float64
78 | res_line | va_to_degree | float64
79 | res_line | loading_percent | float64
80 | res_trafo | p_hv_mw | float64
81 | res_trafo | q_hv_mvar | float64
82 | res_trafo | p_lv_mw | float64
83 | res_trafo | q_lv_mvar | float64
84 | res_trafo | pl_mw | float64
85 | res_trafo | ql_mvar | float64
86 | res_trafo | i_hv_ka | float64
87 | res_trafo | i_lv_ka | float64
88 | res_trafo | vm_hv_pu | float64
89 | res_trafo | va_hv_degree | float64
90 | res_trafo | vm_lv_pu | float64
91 | res_trafo | va_lv_degree | float64
92 | res_trafo | loading_percent | float64
93 | res_ext_grid | p_mw | float64
94 | res_ext_grid | q_mvar | float64
95 | res_load | p_mw | float64
96 | res_load | q_mvar | float64

## parameters
| version | format_version | converged | OPF_converged | name | f_hz | sn_mva
0 | 2.14.6 | 2.14.0 | TRUE | FALSE |  | 50 | 1