## bus
| name | vn_kv | type | zone | in_service
0 | bus_LV_1213-6_0_2_node_0 | 0.4 | n |  | TRUE
1 | bus_LV_1213-6_0_2_node_2 | 0.4 | n |  | TRUE
2 | bus_LV_1213-6_0_2_node_84 | 0.4 | n |  | TRUE
3 | bus_LV_1213-6_0_2_node_3 | 0.4 | n |  | TRUE
4 | bus_LV_1213-6_0_2_node_39 | 0.4 | n |  | TRUE
5 | bus_LV_1213-6_0_2_node_38 | 0.4 | n |  | TRUE
6 | bus_LV_1213-6_0_2_node_4 | 0.4 | n |  | TRUE
7 | bus_LV_1213-6_0_2_node_5 | 0.4 | n |  | TRUE
8 | bus_LV_1213-6_0_2_node_6 | 0.4 | n |  | TRUE
9 | bus_LV_1213-6_0_2_node_40 | 0.4 | n |  | TRUE
10 | bus_LV_1213-6_0_2_node_7 | 0.4 | n |  | TRUE
11 | bus_LV_1213-6_0_2_node_8 | 0.4 | n |  | TRUE
12 | bus_LV_1213-6_0_2_node_9 | 0.4 | n |  | TRUE
13 | bus_LV_1213-6_0_2_node_10 | 0.4 | n |  | TRUE
14 | bus_LV_1213-6_0_2_node_11 | 0.4 | n |  | TRUE
15 | bus_LV_1213-6_0_2_node_13 | 0.4 | n |  | TRUE
16 | bus_LV_1213-6_0_2_node_15 | 0.4 | n |  | TRUE
17 | bus_LV_1213-6_0_2_node_61 | 0.4 | n |  | TRUE
18 | bus_LV_1213-6_0_2_node_60 | 0.4 | n |  | TRUE
19 | bus_LV_1213-6_0_2_node_12 | 0.4 | n |  | TRUE
20 | bus_LV_1213-6_0_2_node_16 | 0.4 | n |  | TRUE
21 | bus_LV_1213-6_0_2_node_54 | 0.4 | n |  | TRUE
22 | bus_LV_1213-6_0_2_node_59 | 0.4 | n |  | TRUE
23 | bus_LV_1213-6_0_2_node_14 | 0.4 | n |  | TRUE
24 | bus_LV_1213-6_0_2_node_17 | 0.4 | n |  | TRUE
25 | bus_LV_1213-6_0_2_node_18 | 0.4 | n |  | TRUE
26 | bus_LV_1213-6_0_2_node_21 | 0.4 | n |  | TRUE
27 | bus_LV_1213-6_0_2_node_19 | 0.4 | n |  | TRUE
28 | bus_LV_1213-6_0_2_node_34 | 0.4 | n |  | TRUE
29 | bus_LV_1213-6_0_2_node_22 | 0.4 | n |  | TRUE
30 | bus_LV_1213-6_0_2_node_20 | 0.4 | n |  | TRUE
31 | bus_LV_1213-6_0_2_node_23 | 0.4 | n |  | TRUE
32 | bus_LV_1213-6_0_2_node_24 | 0.4 | n |  | TRUE
33 | bus_LV_1213-6_0_2_node_25 | 0.4 | n |  | TRUE
34 | bus_LV_1213-6_0_2_node_26 | 0.4 | n |  | TRUE
35 | bus_LV_1213-6_0_2_node_35 | 0.4 | n |  | TRUE
36 | bus_LV_1213-6_0_2_node_27 | 0.4 | n |  | TRUE
37 | bus_LV_1213-6_0_2_node_65 | 0.4 | n |  | TRUE
38 | bus_LV_1213-6_0_2_node_37 | 0.4 | n |  | TRUE
39 | bus_LV_1213-6_0_2_node_28 | 0.4 | n |  | TRUE
40 | bus_LV_1213-6_0_2_node_64 | 0.4 | n |  | TRUE
41 | bus_LV_1213-6_0_2_node_32 | 0.4 | n |  | TRUE
42 | bus_LV_1213-6_0_2_node_33 | 0.4 | n |  | TRUE
43 | bus_LV_1213-6_0_2_node_30 | 0.4 | n |  | TRUE
44 | bus_LV_1213-6_0_2_node_29 | 0.4 | n |  | TRUE
45 | bus_LV_1213-6_0_2_node_31 | 0.4 | n |  | TRUE
46 | bus_LV_1213-6_0_2_node_77 | 0.4 | n |  | TRUE
47 | bus_LV_1213-6_0_2_node_74 | 0.4 | n |  | TRUE
48 | bus_LV_1213-6_0_2_node_79 | 0.4 | n |  | TRUE
49 | bus_LV_1213-6_0_2_node_75 | 0.4 | n |  | TRUE
50 | bus_LV_1213-6_0_2_node_41 | 0.4 | n |  | TRUE
51 | bus_LV_1213-6_0_2_node_43 | 0.4 | n |  | TRUE
52 | bus_LV_1213-6_0_2_node_42 | 0.4 | n |  | TRUE
53 | bus_LV_1213-6_0_2_node_44 | 0.4 | n |  | TRUE
54 | bus_LV_1213-6_0_2_node_45 | 0.4 | n |  | TRUE
55 | bus_LV_1213-6_0_2_node_49 | 0.4 | n |  | TRUE
56 | bus_LV_1213-6_0_2_node_47 | 0.4 | n |  | TRUE
57 | bus_LV_1213-6_0_2_node_48 | 0.4 | n |  | TRUE
58 | bus_LV_1213-6_0_2_node_53 | 0.4 | n |  | TRUE
59 | bus_LV_1213-6_0_2_node_50 | 0.4 | n |  | TRUE
60 | bus_LV_1213-6_0_2_node_51 | 0.4 | n |  | TRUE
61 | bus_LV_1213-6_0_2_node_52 | 0.4 | n |  | TRUE
62 | bus_LV_1213-6_0_2_node_55 | 0.4 | n |  | TRUE
63 | bus_LV_1213-6_0_2_node_56 | 0.4 | n |  | TRUE
64 | bus_LV_1213-6_0_2_node_57 | 0.4 | n |  | TRUE
65 | bus_LV_1213-6_0_2_node_58 | 0.4 | n |  | TRUE
66 | bus_LV_1213-6_0_2_node_62 | 0.4 | n |  | TRUE
67 | bus_LV_1213-6_0_2_node_63 | 0.4 | n |  | TRUE
68 | bus_LV_1213-6_0_2_node_66 | 0.4 | n |  | TRUE
69 | bus_LV_1213-6_0_2_node_67 | 0.4 | n |  | TRUE
70 | bus_LV_1213-6_0_2_node_68 | 0.4 | n |  | TRUE
71 | bus_LV_1213-6_0_2_node_69 | 0.4 | n |  | TRUE
72 | bus_LV_1213-6_0_2_node_70 | 0.4 | n |  | TRUE
73 | bus_LV_1213-6_0_2_node_71 | 0.4 | n |  | TRUE
74 | bus_LV_1213-6_0_2_node_72 | 0.4 | n |  | TRUE
75 | bus_LV_1213-6_0_2_node_73 | 0.4 | n |  | TRUE
76 | bus_LV_1213-6_0_2_node_76 | 0.4 | n |  | TRUE
77 | bus_LV_1213-6_0_2_node_78 | 0.4 | n |  | TRUE
78 | bus_LV_1213-6_0_2_node_80 | 0.4 | n |  | TRUE
79 | bus_LV_1213-6_0_2_node_81 | 0.4 | n |  | TRUE
80 | bus_LV_1213-6_0_2_node_82 | 0.4 | n |  | TRUE
81 | bus_LV_1213-6_0_2_node_83 | 0.4 | n |  | TRUE
82 | bus_MV_11_0_node_112 | 20 | n |  | TRUE

## load
| name | bus | p_mw | q_mvar | const_z_percent | const_i_percent | sn_mva | scaling | in_service | type
0 | LV_1213-6_0_2_load_0 | 0 | 0.00040769 | 0.00010218 | 0 | 0 |  | 1 | TRUE | wye
1 | LV_1213-6_0_2_load_84 | 2 | 0.0003137 | 7.8622e-05 | 0 | 0 |  | 1 | TRUE | wye
2 | LV_1213-6_0_2_load_3 | 3 | 0.00082073 | 0.0002057 | 0 | 0 |  | 1 | TRUE | wye
3 | LV_1213-6_0_2_load_39 | 4 | 0.00028456 | 7.1316e-05 | 0 | 0 |  | 1 | TRUE | wye
4 | LV_1213-6_0_2_load_38 | 5 | 0.00042993 | 0.00010775 | 0 | 0 |  | 1 | TRUE | wye
5 | LV_1213-6_0_2_load_4 | 6 | 0.00042535 | 0.0001066 | 0 | 0 |  | 1 | TRUE | wye
6 | LV_1213-6_0_2_load_5 | 7 | 0.0015103 | 0.00037852 | 0 | 0 |  | 1 | TRUE | wye
7 | LV_1213-6_0_2_load_6 | 8 | 0.00044372 | 0.00011121 | 0 | 0 |  | 1 | TRUE | wye
8 | LV_1213-6_0_2_load_40 | 9 | 0.00060001 | 0.00015038 | 0 | 0 |  | 1 | TRUE | wye
9 | LV_1213-6_0_2_load_7 | 10 | 0.00085705 | 0.0002148 | 0 | 0 |  | 1 | TRUE | wye
10 | LV_1213-6_0_2_load_8 | 11 | 0.0011469 | 0.00028745 | 0 | 0 |  | 1 | TRUE | wye
11 | LV_1213-6_0_2_load_9 | 12 | 0.00055736 | 0.00013969 | 0 | 0 |  | 1 | TRUE | wye
12 | LV_1213-6_0_2_load_15 | 16 | 0.0024627 | 0.0006172 | 0 | 0 |  | 1 | TRUE | wye
13 | LV_1213-6_0_2_load_61 | 17 | 0.00046253 | 0.00011592 | 0 | 0 |  | 1 | TRUE | wye
14 | LV_1213-6_0_2_load_60 | 18 | 0.00093921 | 0.00023539 | 0 | 0 |  | 1 | TRUE | wye
15 | LV_1213-6_0_2_load_12 | 19 | 0.0054261 | 0.0013599 | 0 | 0 |  | 1 | TRUE | wye
16 | LV_1213-6_0_2_load_59 | 22 | 0.00052139 | 0.00013067 | 0 | 0 |  | 1 | TRUE | wye
17 | LV_1213-6_0_2_load_14 | 23 | 0.002373 | 0.00059472 | 0 | 0 |  | 1 | TRUE | wye
18 | LV_1213-6_0_2_load_18 | 25 | 0.0011756 | 0.00029463 | 0 | 0 |  | 1 | TRUE | wye
19 | LV_1213-6_0_2_load_21 | 26 | 0.00050782 | 0.00012727 | 0 | 0 |  | 1 | TRUE | wye
20 | LV_1213-6_0_2_load_19 | 27 | 0.0016151 | 0.00040477 | 0 | 0 |  | 1 | TRUE | wye
21 | LV_1213-6_0_2_load_34 | 28 | 0.0025948 | 0.00065033 | 0 | 0 |  | 1 | TRUE | wye
22 | LV_1213-6_0_2_load_22 | 29 | 0.0012122 | 0.0003038 | 0 | 0 |  | 1 | TRUE | wye
23 | LV_1213-6_0_2_load_20 | 30 | 0.002437 | 0.00061078 | 0 | 0 |  | 1 | TRUE | wye
24 | LV_1213-6_0_2_load_24 | 32 | 0.0011941 | 0.00029928 | 0 | 0 |  | 1 | TRUE | wye
25 | LV_1213-6_0_2_load_25 | 33 | 0.0015182 | 0.0003805 | 0 | 0 |  | 1 | TRUE | wye
26 | LV_1213-6_0_2_load_26 | 34 | 0.00079558 | 0.00019939 | 0 | 0 |  | 1 | TRUE | wye
27 | LV_1213-6_0_2_load_35 | 35 | 0.00053601 | 0.00013434 | 0 | 0 |  | 1 | TRUE | wye
28 | LV_1213-6_0_2_load_27 | 36 | 0.00026094 | 6.5398e-05 | 0 | 0 |  | 1 | TRUE | wye
29 | LV_1213-6_0_2_load_65 | 37 | 0.00050211 | 0.00012584 | 0 | 0 |  | 1 | TRUE | wye
30 | LV_1213-6_0_2_load_37 | 38 | 0.00081648 | 0.00020463 | 0 | 0 |  | 1 | TRUE | wye
31 | LV_1213-6_0_2_load_28 | 39 | 0.00058364 | 0.00014627 | 0 | 0 |  | 1 | TRUE | wye
32 | LV_1213-6_0_2_load_30 | 43 | 0.0024025 | 0.00060212 | 0 | 0 |  | 1 | TRUE | wye
33 | LV_1213-6_0_2_load_29 | 44 | 0.0034221 | 0.00085765 | 0 | 0 |  | 1 | TRUE | wye
34 | LV_1213-6_0_2_load_31 | 45 | 0.0024161 | 0.00060553 | 0 | 0 |  | 1 | TRUE | wye
35 | LV_1213-6_0_2_load_77 | 46 | 0.0034865 | 0.0008738 | 0 | 0 |  | 1 | TRUE | wye
36 | LV_1213-6_0_2_load_74 | 47 | 0.0014991 | 0.00037571 | 0 | 0 |  | 1 | TRUE | wye
37 | LV_1213-6_0_2_load_79 | 48 | 0.002156 | 0.00054035 | 0 | 0 |  | 1 | TRUE | wye
38 | LV_1213-6_0_2_load_75 | 49 | 0.0014765 | 0.00037004 | 0 | 0 |  | 1 | TRUE | wye
39 | LV_1213-6_0_2_load_41 | 50 | 0.00040762 | 0.00010216 | 0 | 0 |  | 1 | TRUE | wye
40 | LV_1213-6_0_2_load_42 | 52 | 0.0014205 | 0.000356 | 0 | 0 |  | 1 | TRUE | wye
41 | LV_1213-6_0_2_load_44 | 53 | 0.0018909 | 0.0004739 | 0 | 0 |  | 1 | TRUE | wye
42 | LV_1213-6_0_2_load_45 | 54 | 0.00042509 | 0.00010654 | 0 | 0 |  | 1 | TRUE | wye
43 | LV_1213-6_0_2_load_49 | 55 | 0.00075708 | 0.00018974 | 0 | 0 |  | 1 | TRUE | wye
44 | LV_1213-6_0_2_load_47 | 56 | 0.00063043 | 0.000158 | 0 | 0 |  | 1 | TRUE | wye
45 | LV_1213-6_0_2_load_48 | 57 | 0.00061866 | 0.00015505 | 0 | 0 |  | 1 | TRUE | wye
46 | LV_1213-6_0_2_load_53 | 58 | 0.0012493 | 0.0003131 | 0 | 0 |  | 1 | TRUE | wye
47 | LV_1213-6_0_2_load_51 | 60 | 0.0010027 | 0.0002513 | 0 | 0 |  | 1 | TRUE | wye
48 | LV_1213-6_0_2_load_52 | 61 | 0.00040903 | 0.00010251 | 0 | 0 |  | 1 | TRUE | wye
49 | LV_1213-6_0_2_load_55 | 62 | 0.0011781 | 0.00029525 | 0 | 0 |  | 1 | TRUE | wye
50 | LV_1213-6_0_2_load_56 | 63 | 0.00064087 | 0.00016062 | 0 | 0 |  | 1 | TRUE | wye
51 | LV_1213-6_0_2_load_57 | 64 | 0.00069121 | 0.00017323 | 0 | 0 |  | 1 | TRUE | wye
52 | LV_1213-6_0_2_load_58 | 65 | 0.0011073 | 0.00027751 | 0 | 0 |  | 1 | TRUE | wye
53 | LV_1213-6_0_2_load_62 | 66 | 0.00083981 | 0.00021048 | 0 | 0 |  | 1 | TRUE | wye
54 | LV_1213-6_0_2_load_63 | 67 | 0.0014204 | 0.00035599 | 0 | 0 |  | 1 | TRUE | wye
55 | LV_1213-6_0_2_load_66 | 68 | 0.00078285 | 0.0001962 | 0 | 0 |  | 1 | TRUE | wye
56 | LV_1213-6_0_2_load_67 | 69 | 0.00048651 | 0.00012193 | 0 | 0 |  | 1 | TRUE | wye
57 | LV_1213-6_0_2_load_68 | 70 | 0.0017179 | 0.00043054 | 0 | 0 |  | 1 | TRUE | wye
58 | LV_1213-6_0_2_load_69 | 71 | 0.0018281 | 0.00045817 | 0 | 0 |  | 1 | TRUE | wye
59 | LV_1213-6_0_2_load_71 | 73 | 0.0012082 | 0.0003028 | 0 | 0 |  | 1 | TRUE | wye
60 | LV_1213-6_0_2_load_72 | 74 | 0.00088809 | 0.00022258 | 0 | 0 |  | 1 | TRUE | wye
61 | LV_1213-6_0_2_load_73 | 75 | 0.0014812 | 0.00037121 | 0 | 0 |  | 1 | TRUE | wye
62 | LV_1213-6_0_2_load_76 | 76 | 0.0014875 | 0.0003728 | 0 | 0 |  | 1 | TRUE | wye
63 | LV_1213-6_0_2_load_78 | 77 | 0.0012383 | 0.00031035 | 0 | 0 |  | 1 | TRUE | wye
64 | LV_1213-6_0_2_load_80 | 78 | 0.0017998 | 0.00045108 | 0 | 0 |  | 1 | TRUE | wye
65 | LV_1213-6_0_2_load_81 | 79 | 0.0019417 | 0.00048664 | 0 | 0 |  | 1 | TRUE | wye
66 | LV_1213-6_0_2_load_82 | 80 | 0.0016464 | 0.00041262 | 0 | 0 |  | 1 | TRUE | wye
67 | LV_1213-6_0_2_load_83 | 81 | 0.0018525 | 0.00046428 | 0 | 0 |  | 1 | TRUE | wye

## ext_grid
| name | bus | vm_pu | va_degree | slack_weight | in_service
0 |  | 27 | 1 | 0 | 1 | TRUE

## line
| name | std_type | from_bus | to_bus | length_km | r_ohm_per_km | x_ohm_per_km | c_nf_per_km | g_us_per_km | max_i_ka | df | parallel | type | in_service
0 | LV_1213-6_0_2_line_0 |  | 0 | 1 | 0.10463 | 0.125 | 0.08 | 261 | 0 | 0.364 | 1 | 1 | cs | TRUE
1 | LV_1213-6_0_2_line_1 |  | 0 | 2 | 0.079736 | 0.125 | 0.08 | 261 | 0 | 0.364 | 1 | 1 | cs | TRUE
2 | LV_1213-6_0_2_line_2 |  | 1 | 3 | 0.0044956 | 0.125 | 0.08 | 261 | 0 | 0.364 | 1 | 1 | cs | TRUE
3 | LV_1213-6_0_2_line_3 |  | 3 | 6 | 0.026585 | 0.125 | 0.08 | 261 | 0 | 0.364 | 1 | 1 | cs | TRUE
4 | LV_1213-6_0_2_line_4 |  | 4 | 5 | 0.09174 | 0.125 | 0.08 | 261 | 0 | 0.364 | 1 | 1 | cs | TRUE
5 | LV_1213-6_0_2_line_5 |  | 5 | 9 | 0.010478 | 0.125 | 0.08 | 261 | 0 | 0.364 | 1 | 1 | cs | TRUE
6 | LV_1213-6_0_2_line_6 |  | 5 | 38 | 0.10094 | 0.125 | 0.08 | 261 | 0 | 0.364 | 1 | 1 | cs | TRUE
7 | LV_1213-6_0_2_line_7 |  | 6 | 7 | 0.036205 | 0.125 | 0.08 | 261 | 0 | 0.364 | 1 | 1 | cs | TRUE
8 | LV_1213-6_0_2_line_8 |  | 7 | 8 | 0.034643 | 0.125 | 0.08 | 261 | 0 | 0.364 | 1 | 1 | cs | TRUE
9 | LV_1213-6_0_2_line_9 |  | 8 | 9 | 0.57987 | 0.125 | 0.08 | 261 | 0 | 0.364 | 1 | 1 | cs | TRUE
10 | LV_1213-6_0_2_line_10 |  | 10 | 11 | 0.0046186 | 0.125 | 0.08 | 261 | 0 | 0.364 | 1 | 1 | cs | TRUE
11 | LV_1213-6_0_2_line_11 |  | 10 | 12 | 0.017889 | 0.125 | 0.08 | 261 | 0 | 0.364 | 1 | 1 | cs | TRUE
12 | LV_1213-6_0_2_line_12 |  | 11 | 13 | 0.18548 | 0.125 | 0.08 | 261 | 0 | 0.364 | 1 | 1 | cs | TRUE
13 | LV_1213-6_0_2_line_13 |  | 12 | 14 | 0.11158 | 0.125 | 0.08 | 261 | 0 | 0.364 | 1 | 1 | cs | TRUE
14 | LV_1213-6_0_2_line_14 |  | 13 | 15 | 0.009027 | 0.125 | 0.08 | 261 | 0 | 0.364 | 1 | 1 | cs | TRUE
15 | LV_1213-6_0_2_line_15 |  | 13 | 16 | 0.10532 | 0.125 | 0.08 | 261 | 0 | 0.364 | 1 | 1 | cs | TRUE
16 | LV_1213-6_0_2_line_16 |  | 14 | 17 | 0.17985 | 0.125 | 0.08 | 261 | 0 | 0.364 | 1 | 1 | cs | TRUE
17 | LV_1213-6_0_2_line_17 |  | 14 | 18 | 0.040352 | 0.125 | 0.08 | 261 | 0 | 0.364 | 1 | 1 | cs | TRUE
18 | LV_1213-6_0_2_line_18 |  | 15 | 19 | 0.023942 | 0.125 | 0.08 | 261 | 0 | 0.364 | 1 | 1 | cs | TRUE
19 | LV_1213-6_0_2_line_19 |  | 16 | 20 | 0.0047232 | 0.125 | 0.08 | 261 | 0 | 0.364 | 1 | 1 | cs | TRUE
20 | LV_1213-6_0_2_line_20 |  | 17 | 21 | 0.061477 | 0.125 | 0.08 | 261 | 0 | 0.364 | 1 | 1 | cs | TRUE
21 | LV_1213-6_0_2_line_21 |  | 18 | 22 | 0.022686 | 0.125 | 0.08 | 261 | 0 | 0.364 | 1 | 1 | cs | TRUE
22 | LV_1213-6_0_2_line_22 |  | 19 | 23 | 0.15756 | 0.125 | 0.08 | 261 | 0 | 0.364 | 1 | 1 | cs | TRUE
23 | LV_1213-6_0_2_line_23 |  | 20 | 24 | 0.033241 | 0.125 | 0.08 | 261 | 0 | 0.364 | 1 | 1 | cs | TRUE
24 | LV_1213-6_0_2_line_24 |  | 20 | 25 | 0.031263 | 0.125 | 0.08 | 261 | 0 | 0.364 | 1 | 1 | cs | TRUE
25 | LV_1213-6_0_2_line_25 |  | 21 | 58 | 0.079972 | 0.125 | 0.08 | 261 | 0 | 0.364 | 1 | 1 | cs | TRUE
26 | LV_1213-6_0_2_line_26 |  | 22 | 64 | 0.0044274 | 0.125 | 0.08 | 261 | 0 | 0.364 | 1 | 1 | cs | TRUE
27 | LV_1213-6_0_2_line_27 |  | 24 | 26 | 0.0057539 | 0.125 | 0.08 | 261 | 0 | 0.364 | 1 | 1 | cs | TRUE
28 | LV_1213-6_0_2_line_28 |  | 24 | 27 | 0.017453 | 0.125 | 0.08 | 261 | 0 | 0.364 | 1 | 1 | cs | TRUE
29 | LV_1213-6_0_2_line_29 |  | 25 | 28 | 0.025224 | 0.125 | 0.08 | 261 | 0 | 0.364 | 1 | 1 | cs | TRUE
30 | LV_1213-6_0_2_line_30 |  | 26 | 29 | 0.016564 | 0.125 | 0.08 | 261 | 0 | 0.364 | 1 | 1 | cs | TRUE
31 | LV_1213-6_0_2_line_31 |  | 27 | 30 | 0.062774 | 0.125 | 0.08 | 261 | 0 | 0.364 | 1 | 1 | cs | TRUE
32 | LV_1213-6_0_2_line_32 |  | 29 | 31 | 0.047312 | 0.125 | 0.08 | 261 | 0 | 0.364 | 1 | 1 | cs | TRUE
33 | LV_1213-6_0_2_line_33 |  | 31 | 32 | 0.13966 | 0.125 | 0.08 | 261 | 0 | 0.364 | 1 | 1 | cs | TRUE
34 | LV_1213-6_0_2_line_34 |  | 31 | 33 | 0.01312 | 0.125 | 0.08 | 261 | 0 | 0.364 | 1 | 1 | cs | TRUE
35 | LV_1213-6_0_2_line_35 |  | 31 | 34 | 0.062183 | 0.125 | 0.08 | 261 | 0 | 0.364 | 1 | 1 | cs | TRUE
36 | LV_1213-6_0_2_line_36 |  | 32 | 35 | 0.15479 | 0.125 | 0.08 | 261 | 0 | 0.364 | 1 | 1 | cs | TRUE
37 | LV_1213-6_0_2_line_37 |  | 33 | 36 | 0.074397 | 0.125 | 0.08 | 261 | 0 | 0.364 | 1 | 1 | cs | TRUE
38 | LV_1213-6_0_2_line_38 |  | 34 | 37 | 0.010828 | 0.125 | 0.08 | 261 | 0 | 0.364 | 1 | 1 | cs | TRUE
39 | LV_1213-6_0_2_line_39 |  | 35 | 38 | 0.026191 | 0.125 | 0.08 | 261 | 0 | 0.364 | 1 | 1 | cs | TRUE
40 | LV_1213-6_0_2_line_40 |  | 36 | 39 | 0.015338 | 0.125 | 0.08 | 261 | 0 | 0.364 | 1 | 1 | cs | TRUE
41 | LV_1213-6_0_2_line_41 |  | 37 | 40 | 0.05667 | 0.125 | 0.08 | 261 | 0 | 0.364 | 1 | 1 | cs | TRUE
42 | LV_1213-6_0_2_line_42 |  | 39 | 41 | 0.058746 | 0.125 | 0.08 | 261 | 0 | 0.364 | 1 | 1 | cs | TRUE
43 | LV_1213-6_0_2_line_43 |  | 40 | 68 | 0.032739 | 0.125 | 0.08 | 261 | 0 | 0.364 | 1 | 1 | cs | TRUE
44 | LV_1213-6_0_2_line_44 |  | 40 | 69 | 0.029241 | 0.125 | 0.08 | 261 | 0 | 0.364 | 1 | 1 | cs | TRUE
45 | LV_1213-6_0_2_line_45 |  | 40 | 67 | 0.054163 | 0.125 | 0.08 | 261 | 0 | 0.364 | 1 | 1 | cs | TRUE
46 | LV_1213-6_0_2_line_46 |  | 41 | 42 | 0.066014 | 0.125 | 0.08 | 261 | 0 | 0.364 | 1 | 1 | cs | TRUE
47 | LV_1213-6_0_2_line_47 |  | 41 | 43 | 0.12269 | 0.125 | 0.08 | 261 | 0 | 0.364 | 1 | 1 | cs | TRUE
48 | LV_1213-6_0_2_line_48 |  | 42 | 46 | 0.060504 | 0.125 | 0.08 | 261 | 0 | 0.364 | 1 | 1 | cs | TRUE
49 | LV_1213-6_0_2_line_49 |  | 42 | 47 | 0.061615 | 0.125 | 0.08 | 261 | 0 | 0.364 | 1 | 1 | cs | TRUE
50 | LV_1213-6_0_2_line_50 |  | 43 | 44 | 0.0023921 | 0.125 | 0.08 | 261 | 0 | 0.364 | 1 | 1 | cs | TRUE
51 | LV_1213-6_0_2_line_51 |  | 44 | 45 | 0.083698 | 0.125 | 0.08 | 261 | 0 | 0.364 | 1 | 1 | cs | TRUE
52 | LV_1213-6_0_2_line_52 |  | 46 | 48 | 0.032654 | 0.125 | 0.08 | 261 | 0 | 0.364 | 1 | 1 | cs | TRUE
53 | LV_1213-6_0_2_line_53 |  | 47 | 49 | 0.031124 | 0.125 | 0.08 | 261 | 0 | 0.364 | 1 | 1 | cs | TRUE
54 | LV_1213-6_0_2_line_54 |  | 48 | 78 | 0.022654 | 0.125 | 0.08 | 261 | 0 | 0.364 | 1 | 1 | cs | TRUE
55 | LV_1213-6_0_2_line_55 |  | 49 | 76 | 0.027047 | 0.125 | 0.08 | 261 | 0 | 0.364 | 1 | 1 | cs | TRUE
56 | LV_1213-6_0_2_line_56 |  | 50 | 51 | 0.019854 | 0.125 | 0.08 | 261 | 0 | 0.364 | 1 | 1 | cs | TRUE
57 | LV_1213-6_0_2_line_57 |  | 51 | 54 | 0.020964 | 0.125 | 0.08 | 261 | 0 | 0.364 | 1 | 1 | cs | TRUE
58 | LV_1213-6_0_2_line_58 |  | 52 | 53 | 0.020776 | 0.125 | 0.08 | 261 | 0 | 0.364 | 1 | 1 | cs | TRUE
59 | LV_1213-6_0_2_line_59 |  | 53 | 55 | 0.078704 | 0.125 | 0.08 | 261 | 0 | 0.364 | 1 | 1 | cs | TRUE
60 | LV_1213-6_0_2_line_60 |  | 54 | 55 | 0.1517 | 0.125 | 0.08 | 261 | 0 | 0.364 | 1 | 1 | cs | TRUE
61 | LV_1213-6_0_2_line_61 |  | 55 | 56 | 0.089062 | 0.125 | 0.08 | 261 | 0 | 0.364 | 1 | 1 | cs | TRUE
62 | LV_1213-6_0_2_line_62 |  | 55 | 57 | 0.031797 | 0.125 | 0.08 | 261 | 0 | 0.364 | 1 | 1 | cs | TRUE
63 | LV_1213-6_0_2_line_63 |  | 57 | 59 | 0.047857 | 0.125 | 0.08 | 261 | 0 | 0.364 | 1 | 1 | cs | TRUE
64 | LV_1213-6_0_2_line_64 |  | 58 | 60 | 0.028508 | 0.125 | 0.08 | 261 | 0 | 0.364 | 1 | 1 | cs | TRUE
65 | LV_1213-6_0_2_line_65 |  | 59 | 60 | 0.013758 | 0.125 | 0.08 | 261 | 0 | 0.364 | 1 | 1 | cs | TRUE
66 | LV_1213-6_0_2_line_66 |  | 59 | 61 | 0.0070225 | 0.125 | 0.08 | 261 | 0 | 0.364 | 1 | 1 | cs | TRUE
67 | LV_1213-6_0_2_line_67 |  | 61 | 62 | 0.0079808 | 0.125 | 0.08 | 261 | 0 | 0.364 | 1 | 1 | cs | TRUE
68 | LV_1213-6_0_2_line_68 |  | 63 | 64 | 0.019221 | 0.125 | 0.08 | 261 | 0 | 0.364 | 1 | 1 | cs | TRUE
69 | LV_1213-6_0_2_line_69 |  | 63 | 65 | 0.010082 | 0.125 | 0.08 | 261 | 0 | 0.364 | 1 | 1 | cs | TRUE
70 | LV_1213-6_0_2_line_70 |  | 66 | 67 | 0.10482 | 0.125 | 0.08 | 261 | 0 | 0.364 | 1 | 1 | cs | TRUE
71 | LV_1213-6_0_2_line_71 |  | 69 | 70 | 0.0072882 | 0.125 | 0.08 | 261 | 0 | 0.364 | 1 | 1 | cs | TRUE
72 | LV_1213-6_0_2_line_72 |  | 70 | 71 | 0.028058 | 0.125 | 0.08 | 261 | 0 | 0.364 | 1 | 1 | cs | TRUE
73 | LV_1213-6_0_2_line_73 |  | 71 | 72 | 0.040479 | 0.125 | 0.08 | 261 | 0 | 0.364 | 1 | 1 | cs | TRUE
74 | LV_1213-6_0_2_line_74 |  | 72 | 73 | 0.044678 | 0.125 | 0.08 | 261 | 0 | 0.364 | 1 | 1 | cs | TRUE
75 | LV_1213-6_0_2_line_75 |  | 72 | 74 | 0.011858 | 0.125 | 0.08 | 261 | 0 | 0.364 | 1 | 1 | cs | TRUE
76 | LV_1213-6_0_2_line_76 |  | 74 | 75 | 0.016297 | 0.125 | 0.08 | 261 | 0 | 0.364 | 1 | 1 | cs | TRUE
77 | LV_1213-6_0_2_line_77 |  | 76 | 77 | 0.020788 | 0.125 | 0.08 | 261 | 0 | 0.364 | 1 | 1 | cs | TRUE
78 | LV_1213-6_0_2_line_78 |  | 78 | 79 | 0.005655 | 0.125 | 0.08 | 261 | 0 | 0.364 | 1 | 1 | cs | TRUE
79 | LV_1213-6_0_2_line_79 |  | 79 | 80 | 0.017632 | 0.125 | 0.08 | 261 | 0 | 0.364 | 1 | 1 | cs | TRUE
80 | LV_1213-6_0_2_line_80 |  | 80 | 81 | 0.0078576 | 0.125 | 0.08 | 261 | 0 | 0.364 | 1 | 1 | cs | TRUE

## trafo
| name | std_type | hv_bus | lv_bus | sn_mva | vn_hv_kv | vn_lv_kv | vk_percent | vkr_percent | pfe_kw | i0_percent | shift_degree | tap_side | tap_neutral | tap_min | tap_max | tap_step_percent | tap_step_degree | tap_pos | tap_phase_shifter | parallel | df | in_service
0 | LV_1213-6_0_2_trafo_19 | 0.63 MVA 20/0.4 kV | 82 | 27 | 0.63 | 20 | 0.4 | 6 | 1.206 | 1.65 | 0.2619 | 150 | hv | 0 | -2 | 2 | 2.5 | 0 | 0 | FALSE | 1 | 1 | TRUE

## line_geodata
| x0 | y0 | x1 | y1 | x2 | y2 | x3 | y3 | x4 | y4 | x5 | y5 | x6 | y6 | x7 | y7 | x8 | y8 | x9 | y9 | x10 | y10 | x11 | y11 | x12 | y12
0 | 2693914.2054 | 1189750.5659 | 2693910.5274 | 1189751.1531 | 2693906.4769 | 1189751.1673 | 2693902.0151 | 1189750.6637 | 2693897.1837 | 1189749.4093 | 2693879.0112 | 1189743.3205 | 2693873.615 | 1189741.1122 | 2693867.2883 | 1189737.9332 | 2693855.413 | 1189730.0976 | 2693850.3884 | 1189727.5394 | 2693845.1444 | 1189725.845 | 2693827.2601 | 1189721.3173 | 2693816.2792 | 1189718.0146
1 | 2693816.2792 | 1189718.0146 | 2693784.3579 | 1189791.0821
2 | 2693914.2054 | 1189750.5659 | 2693917.8922 | 1189747.9933
3 | 2693917.8922 | 1189747.9933 | 2693924.0691 | 1189743.6829 | 2693937.1268 | 1189737.8951 | 2693941.5702 | 1189736.1598
4 | 2694542.7889 | 1189928.0213 | 2694541.8481 | 1189930.0594 | 2694539.6963 | 1189933.9724 | 2694536.7297 | 1189937.3277 | 2694530.947 | 1189943.1958 | 2694519.9766 | 1189952.9956 | 2694513.5235 | 1189960.265 | 2694507.8151 | 1189969.1584 | 2694505.1144 | 1189975.4755 | 2694504.353 | 1189980.222 | 2694504.1434 | 1189985.7668 | 2694506.1607 | 1189993.7371 | 2694509.7939 | 1190005.0336
5 | 2694542.7889 | 1189928.0213 | 2694543.4276 | 1189926.6377 | 2694544.4241 | 1189922.4619 | 2694544.7999 | 1189917.9871 | 2694544.788 | 1189917.8171
6 | 2694631.3613 | 1189976.4368 | 2694542.7889 | 1189928.0213
7 | 2693967.8002 | 1189715.4792 | 2693966.2006 | 1189715.7149 | 2693959.8655 | 1189717.4388 | 2693955.7175 | 1189719.7752 | 2693953.6371 | 1189723.0558 | 2693951.8884 | 1189729.0099 | 2693950.321 | 1189732.1651 | 2693947.4722 | 1189733.8549 | 2693941.5702 | 1189736.1598
8 | 2694002.2433 | 1189713.1345 | 2693985.9789 | 1189712.8012 | 2693967.8002 | 1189715.4792
9 | 2694544.788 | 1189917.8171 | 2694002.2433 | 1189713.1345
10 | 2694821.1277 | 1190451.6375 | 2694820.6774 | 1190456.2341
11 | 2694818.933 | 1190474.0374 | 2694820.6774 | 1190456.2341
12 | 2694811.2089 | 1190266.9143 | 2694824.5182 | 1190417.0333 | 2694821.1277 | 1190451.6375
13 | 2694770.2729 | 1190564.1361 | 2694794.0704 | 1190551.9272 | 2694806.0554 | 1190540.6319 | 2694814.6465 | 1190517.7865 | 2694818.933 | 1190474.0374
14 | 2694811.2089 | 1190266.9143 | 2694820.2156 | 1190266.0008
15 | 2694811.2089 | 1190266.9143 | 2694804.6932 | 1190193.4192 | 2694812.7121 | 1190162.9215
16 | 2694770.2729 | 1190564.1361 | 2694697.1696 | 1190599.491 | 2694670.7356 | 1190602.4193 | 2694628.9014 | 1190628.1523 | 2694610.8675 | 1190642.3274
17 | 2694770.2729 | 1190564.1361 | 2694752.1379 | 1190600.183
18 | 2694820.2156 | 1190266.0008 | 2694830.266 | 1190272.3752 | 2694842.0708 | 1190270.0068
19 | 2694813.9132 | 1190158.3536 | 2694812.7121 | 1190162.9215
20 | 2694565.2156 | 1190683.4706 | 2694604.6221 | 1190647.2365 | 2694610.8675 | 1190642.3274
21 | 2694752.1379 | 1190600.183 | 2694741.9423 | 1190620.4487
22 | 2694909.6181 | 1190310.7353 | 2694921.7659 | 1190342.0926 | 2694922.0595 | 1190347.1449 | 2694916.1687 | 1190343.9606 | 2694909.0233 | 1190336.6871 | 2694875.4927 | 1190279.1628 | 2694862.8448 | 1190273.0696 | 2694846.7009 | 1190269.0779 | 2694842.0708 | 1190270.0068
23 | 2694813.9132 | 1190158.3536 | 2694817.2174 | 1190147.6546 | 2694827.6995 | 1190128.2525
24 | 2694813.9132 | 1190158.3536 | 2694791.6939 | 1190158.9355 | 2694782.912 | 1190161.0645
25 | 2694565.2156 | 1190683.4706 | 2694563.4792 | 1190654.8469 | 2694566.9943 | 1190642.3499 | 2694578.7461 | 1190628.3932 | 2694591.2364 | 1190617.8949 | 2694594.625 | 1190616.284
26 | 2694739.9526 | 1190624.4037 | 2694741.9423 | 1190620.4487
27 | 2694827.6995 | 1190128.2525 | 2694830.435 | 1190123.1905
28 | 2694827.6995 | 1190128.2525 | 2694836.0143 | 1190136.8342 | 2694838.1121 | 1190141.9228
29 | 2694766.8737 | 1190176.8653 | 2694771.606 | 1190177.6073 | 2694774.4589 | 1190175.1731 | 2694777.9109 | 1190166.7001 | 2694782.912 | 1190161.0645
30 | 2694838.31 | 1190108.6181 | 2694830.435 | 1190123.1905
31 | 2694844.4289 | 1190203.1104 | 2694838.6652 | 1190183.7176 | 2694841.2779 | 1190165.6473 | 2694841.6577 | 1190155.1577 | 2694840.3697 | 1190147.3989 | 2694838.1121 | 1190141.9228
32 | 2694873.4546 | 1190079.179 | 2694845.214 | 1190095.8424 | 2694838.31 | 1190108.6181
33 | 2694873.4546 | 1190079.179 | 2694819.7563 | 1190022.1026 | 2694811.6253 | 1189981.2141 | 2694802.8437 | 1189963.5636
34 | 2694873.4546 | 1190079.179 | 2694886.5723 | 1190079.4072
35 | 2694873.4546 | 1190079.179 | 2694878.3351 | 1190073.4638 | 2694888.0988 | 1190059.9431 | 2694894.0903 | 1190043.3273 | 2694897.4859 | 1190023.286
36 | 2694802.8437 | 1189963.5636 | 2694648.1541 | 1189957.9759
37 | 2694886.5723 | 1190079.4072 | 2694909.7347 | 1190079.81 | 2694946.214 | 1190043.8398
38 | 2694897.4859 | 1190023.286 | 2694897.7087 | 1190021.9709 | 2694903.9852 | 1190014.8473
39 | 2694631.3613 | 1189976.4368 | 2694636.708 | 1189965.3475 | 2694639.8366 | 1189961.8836 | 2694644.2762 | 1189959.4411 | 2694648.1541 | 1189957.9759
40 | 2694946.214 | 1190043.8398 | 2694957.1358 | 1190033.0705
41 | 2694919.7888 | 1189962.4046 | 2694919.3371 | 1189973.5713 | 2694913.8332 | 1190003.6702 | 2694903.9852 | 1190014.8473
42 | 2694998.9662 | 1189991.8239 | 2694957.1358 | 1190033.0705
43 | 2694919.7888 | 1189962.4046 | 2694925.4067 | 1189976.0803 | 2694928.9105 | 1189993.6917
44 | 2694919.7888 | 1189962.4046 | 2694929.9274 | 1189946.4217 | 2694937.5736 | 1189939.4998
45 | 2694919.7888 | 1189962.4046 | 2694911.2712 | 1189928.6144 | 2694910.6048 | 1189909.3102
46 | 2695048.4015 | 1189947.9468 | 2695015.6741 | 1189976.19 | 2694998.9662 | 1189991.8239
47 | 2694998.9662 | 1189991.8239 | 2695005.8136 | 1190002.028 | 2695007.7349 | 1190010.2416 | 2695007.1375 | 1190015.6801 | 2694999.145 | 1190030.0403 | 2694997.2056 | 1190038.3371 | 2694995.1435 | 1190060.6077 | 2694990.5461 | 1190070.5857 | 2694980.7731 | 1190083.7169 | 2694979.284 | 1190091.5205 | 2694982.7353 | 1190099.9252 | 2694986.3051 | 1190103.1109
48 | 2695048.4015 | 1189947.9468 | 2695064.5633 | 1189977.7449 | 2695063.7899 | 1190004.3387 | 2695063.7899 | 1190004.3387
49 | 2695048.4015 | 1189947.9468 | 2695050.2968 | 1189936.1915 | 2695039.8554 | 1189903.0265 | 2695039.5014 | 1189892.1805 | 2695040.2844 | 1189888.1703
50 | 2694988.0899 | 1190104.7037 | 2694986.3051 | 1190103.1109
51 | 2694988.0899 | 1190104.7037 | 2694994.1892 | 1190110.1468 | 2695010.1428 | 1190116.5374 | 2695018.937 | 1190122.2918 | 2695021.3639 | 1190130.847 | 2695019.5964 | 1190145.1282 | 2695019.929 | 1190156.3629 | 2695022.8357 | 1190169.3463
52 | 2695063.7899 | 1190004.3387 | 2695077.4099 | 1190028.4817 | 2695078.5211 | 1190033.2888
53 | 2695040.2844 | 1189888.1703 | 2695042.3991 | 1189877.3392 | 2695045.205 | 1189867.7998 | 2695047.3344 | 1189857.8806
54 | 2695078.5211 | 1190033.2888 | 2695083.623 | 1190055.3604
55 | 2695047.3344 | 1189857.8806 | 2695048.3021 | 1189853.3729 | 2695053.5793 | 1189831.5657
56 | 2694478.5438 | 1190432.6957 | 2694483.3747 | 1190429.114 | 2694487.3006 | 1190417.1572 | 2694487.8816 | 1190416.044
57 | 2694478.5438 | 1190432.6957 | 2694479.33 | 1190453.6449
58 | 2694581.5728 | 1190449.589 | 2694583.0546 | 1190434.9696 | 2694581.4593 | 1190429.1012
59 | 2694615.4327 | 1190520.6366 | 2694581.5728 | 1190449.589
60 | 2694615.4327 | 1190520.6366 | 2694479.33 | 1190453.6449
61 | 2694615.4327 | 1190520.6366 | 2694527.9316 | 1190504.0331
62 | 2694615.4327 | 1190520.6366 | 2694612.8226 | 1190526.5436 | 2694615.1736 | 1190537.0209 | 2694621.2861 | 1190544.5112 | 2694622.2251 | 1190549.3544
63 | 2694631.3342 | 1190596.3369 | 2694622.2251 | 1190549.3544
64 | 2694620.3716 | 1190604.0449 | 2694594.625 | 1190616.284
65 | 2694631.3342 | 1190596.3369 | 2694628.359 | 1190600.2479 | 2694620.3716 | 1190604.0449
66 | 2694631.3342 | 1190596.3369 | 2694635.2743 | 1190590.5238
67 | 2694639.752 | 1190583.9174 | 2694635.2743 | 1190590.5238
68 | 2694731.314 | 1190641.5746 | 2694739.9526 | 1190624.4037
69 | 2694726.7827 | 1190650.5815 | 2694731.314 | 1190641.5746
70 | 2694906.9884 | 1189804.5486 | 2694910.6048 | 1189909.3102
71 | 2694942.9767 | 1189934.6085 | 2694937.5736 | 1189939.4998
72 | 2694942.9767 | 1189934.6085 | 2694963.7776 | 1189915.7779
73 | 2694995.5814 | 1189890.8271 | 2694974.4781 | 1189906.0911 | 2694963.7776 | 1189915.7779
74 | 2694995.5814 | 1189890.8271 | 2694992.5067 | 1189905.7769 | 2694992.6554 | 1189921.3893 | 2694996.2814 | 1189934.7062
75 | 2694995.5814 | 1189890.8271 | 2695006.0521 | 1189885.2619
76 | 2695020.443 | 1189877.6131 | 2695006.0521 | 1189885.2619
77 | 2695053.5793 | 1189831.5657 | 2695055.0859 | 1189825.3403 | 2695057.7551 | 1189811.2074
78 | 2695083.623 | 1190055.3604 | 2695084.8966 | 1190060.8701
79 | 2695084.8966 | 1190060.8701 | 2695088.8676 | 1190078.0493
80 | 2695088.8676 | 1190078.0493 | 2695090.6373 | 1190085.705

## bus_geodata
| x | y | coords
0 | 2693816.2792 | 1189718.0146
1 | 2693914.2054 | 1189750.5659
2 | 2693784.3579 | 1189791.0821
3 | 2693917.8922 | 1189747.9933
4 | 2694509.7939 | 1190005.0336
5 | 2694542.7889 | 1189928.0213
6 | 2693941.5702 | 1189736.1598
7 | 2693967.8002 | 1189715.4792
8 | 2694002.2433 | 1189713.1345
9 | 2694544.788 | 1189917.8171
10 | 2694820.6774 | 1190456.2341
11 | 2694821.1277 | 1190451.6375
12 | 2694818.933 | 1190474.0374
13 | 2694811.2089 | 1190266.9143
14 | 2694770.2729 | 1190564.1361
15 | 2694820.2156 | 1190266.0008
16 | 2694812.7121 | 1190162.9215
17 | 2694610.8675 | 1190642.3274
18 | 2694752.1379 | 1190600.183
19 | 2694842.0708 | 1190270.0068
20 | 2694813.9132 | 1190158.3536
21 | 2694565.2156 | 1190683.4706
22 | 2694741.9423 | 1190620.4487
23 | 2694909.6181 | 1190310.7353
24 | 2694827.6995 | 1190128.2525
25 | 2694782.912 | 1190161.0645
26 | 2694830.435 | 1190123.1905
27 | 2694838.1121 | 1190141.9228
28 | 2694766.8737 | 1190176.8653
29 | 2694838.31 | 1190108.6181
30 | 2694844.4289 | 1190203.1104
31 | 2694873.4546 | 1190079.179
32 | 2694802.8437 | 1189963.5636
33 | 2694886.5723 | 1190079.4072
34 | 2694897.4859 | 1190023.286
35 | 2694648.1541 | 1189957.9759
36 | 2694946.214 | 1190043.8398
37 | 2694903.9852 | 1190014.8473
38 | 2694631.3613 | 1189976.4368
39 | 2694957.1358 | 1190033.0705
40 | 2694919.7888 | 1189962.4046
41 | 2694998.9662 | 1189991.8239
42 | 2695048.4015 | 1189947.9468
43 | 2694986.3051 | 1190103.1109
44 | 2694988.0899 | 1190104.7037
45 | 2695022.8357 | 1190169.3463
46 | 2695063.7899 | 1190004.3387
47 | 2695040.2844 | 1189888.1703
48 | 2695078.5211 | 1190033.2888
49 | 2695047.3344 | 1189857.8806
50 | 2694487.8816 | 1190416.044
51 | 2694478.5438 | 1190432.6957
52 | 2694581.4593 | 1190429.1012
53 | 2694581.5728 | 1190449.589
54 | 2694479.33 | 1190453.6449
55 | 2694615.4327 | 1190520.6366
56 | 2694527.9316 | 1190504.0331
57 | 2694622.2251 | 1190549.3544
58 | 2694594.625 | 1190616.284
59 | 2694631.3342 | 1190596.3369
60 | 2694620.3716 | 1190604.0449
61 | 2694635.2743 | 1190590.5238
62 | 2694639.752 | 1190583.9174
63 | 2694731.314 | 1190641.5746
64 | 2694739.9526 | 1190624.4037
65 | 2694726.7827 | 1190650.5815
66 | 2694906.9884 | 1189804.5486
67 | 2694910.6048 | 1189909.3102
68 | 2694928.9105 | 1189993.6917
69 | 2694937.5736 | 1189939.4998
70 | 2694942.9767 | 1189934.6085
71 | 2694963.7776 | 1189915.7779
72 | 2694995.5814 | 1189890.8271
73 | 2694996.2814 | 1189934.7062
74 | 2695006.0521 | 1189885.2619
75 | 2695020.443 | 1189877.6131
76 | 2695053.5793 | 1189831.5657
77 | 2695057.7551 | 1189811.2074
78 | 2695083.623 | 1190055.3604
79 | 2695084.8966 | 1190060.8701
80 | 2695088.8676 | 1190078.0493
81 | 2695090.6373 | 1190085.705
82 | 2694827.6995 | 1190128.2525

## line_std_types
| c_nf_per_km | r_ohm_per_km | x_ohm_per_km | max_i_ka | type | q_mm2 | alpha | voltage_rating
NAYY 4x50 SE | 210 | 0.642 | 0.083 | 0.142 | cs | 50 | 0.00403 | LV
NAYY 4x120 SE | 264 | 0.225 | 0.08 | 0.242 | cs | 120 | 0.00403 | LV
NAYY 4x150 SE | 261 | 0.208 | 0.08 | 0.27 | cs | 150 | 0.00403 | LV
NA2XS2Y 1x95 RM/25 12/20 kV | 216 | 0.313 | 0.132 | 0.252 | cs | 95 | 0.00403 | MV
NA2XS2Y 1x185 RM/25 12/20 kV | 273 | 0.161 | 0.117 | 0.362 | cs | 185 | 0.00403 | MV
NA2XS2Y 1x240 RM/25 12/20 kV | 304 | 0.122 | 0.112 | 0.421 | cs | 240 | 0.00403 | MV
NA2XS2Y 1x95 RM/25 6/10 kV | 315 | 0.313 | 0.123 | 0.249 | cs | 95 | 0.00403 | MV
NA2XS2Y 1x185 RM/25 6/10 kV | 406 | 0.161 | 0.11 | 0.358 | cs | 185 | 0.00403 | MV
NA2XS2Y 1x240 RM/25 6/10 kV | 456 | 0.122 | 0.105 | 0.416 | cs | 240 | 0.00403 | MV
NA2XS2Y 1x150 RM/25 12/20 kV | 250 | 0.206 | 0.116 | 0.319 | cs | 150 | 0.00403 | MV
NA2XS2Y 1x120 RM/25 12/20 kV | 230 | 0.253 | 0.119 | 0.283 | cs | 120 | 0.00403 | MV
NA2XS2Y 1x70 RM/25 12/20 kV | 190 | 0.443 | 0.132 | 0.22 | cs | 70 | 0.00403 | MV
NA2XS2Y 1x150 RM/25 6/10 kV | 360 | 0.206 | 0.11 | 0.315 | cs | 150 | 0.00403 | MV
NA2XS2Y 1x120 RM/25 6/10 kV | 340 | 0.253 | 0.113 | 0.28 | cs | 120 | 0.00403 | MV
NA2XS2Y 1x70 RM/25 6/10 kV | 280 | 0.443 | 0.123 | 0.217 | cs | 70 | 0.00403 | MV
N2XS(FL)2Y 1x120 RM/35 64/110 kV | 112 | 0.153 | 0.166 | 0.366 | cs | 120 | 0.00393 | HV
N2XS(FL)2Y 1x185 RM/35 64/110 kV | 125 | 0.099 | 0.156 | 0.457 | cs | 185 | 0.00393 | HV
N2XS(FL)2Y 1x240 RM/35 64/110 kV | 135 | 0.075 | 0.149 | 0.526 | cs | 240 | 0.00393 | HV
N2XS(FL)2Y 1x300 RM/35 64/110 kV | 144 | 0.06 | 0.144 | 0.588 | cs | 300 | 0.00393 | HV
15-AL1/3-ST1A 0.4 | 11 | 1.8769 | 0.35 | 0.105 | ol | 16 | 0.00403 | LV
24-AL1/4-ST1A 0.4 | 11.25 | 1.2012 | 0.335 | 0.14 | ol | 24 | 0.00403 | LV
48-AL1/8-ST1A 0.4 | 12.2 | 0.5939 | 0.3 | 0.21 | ol | 48 | 0.00403 | LV
94-AL1/15-ST1A 0.4 | 13.2 | 0.306 | 0.29 | 0.35 | ol | 94 | 0.00403 | LV
34-AL1/6-ST1A 10.0 | 9.7 | 0.8342 | 0.36 | 0.17 | ol | 34 | 0.00403 | MV
48-AL1/8-ST1A 10.0 | 10.1 | 0.5939 | 0.35 | 0.21 | ol | 48 | 0.00403 | MV
70-AL1/11-ST1A 10.0 | 10.4 | 0.4132 | 0.339 | 0.29 | ol | 70 | 0.00403 | MV
94-AL1/15-ST1A 10.0 | 10.75 | 0.306 | 0.33 | 0.35 | ol | 94 | 0.00403 | MV
122-AL1/20-ST1A 10.0 | 11.1 | 0.2376 | 0.323 | 0.41 | ol | 122 | 0.00403 | MV
149-AL1/24-ST1A 10.0 | 11.25 | 0.194 | 0.315 | 0.47 | ol | 149 | 0.00403 | MV
34-AL1/6-ST1A 20.0 | 9.15 | 0.8342 | 0.382 | 0.17 | ol | 34 | 0.00403 | MV
48-AL1/8-ST1A 20.0 | 9.5 | 0.5939 | 0.372 | 0.21 | ol | 48 | 0.00403 | MV
70-AL1/11-ST1A 20.0 | 9.7 | 0.4132 | 0.36 | 0.29 | ol | 70 | 0.00403 | MV
94-AL1/15-ST1A 20.0 | 10 | 0.306 | 0.35 | 0.35 | ol | 94 | 0.00403 | MV
122-AL1/20-ST1A 20.0 | 10.3 | 0.2376 | 0.344 | 0.41 | ol | 122 | 0.00403 | MV
149-AL1/24-ST1A 20.0 | 10.5 | 0.194 | 0.337 | 0.47 | ol | 149 | 0.00403 | MV
184-AL1/30-ST1A 20.0 | 10.75 | 0.1571 | 0.33 | 0.535 | ol | 184 | 0.00403 | MV
243-AL1/39-ST1A 20.0 | 11 | 0.1188 | 0.32 | 0.645 | ol | 243 | 0.00403 | MV
48-AL1/8-ST1A 110.0 | 8 | 0.5939 | 0.46 | 0.21 | ol | 48 | 0.00403 | HV
70-AL1/11-ST1A 110.0 | 8.4 | 0.4132 | 0.45 | 0.29 | ol | 70 | 0.00403 | HV
94-AL1/15-ST1A 110.0 | 8.65 | 0.306 | 0.44 | 0.35 | ol | 94 | 0.00403 | HV
122-AL1/20-ST1A 110.0 | 8.5 | 0.2376 | 0.43 | 0.41 | ol | 122 | 0.00403 | HV
149-AL1/24-ST1A 110.0 | 8.75 | 0.194 | 0.41 | 0.47 | ol | 149 | 0.00403 | HV
184-AL1/30-ST1A 110.0 | 8.8 | 0.1571 | 0.4 | 0.535 | ol | 184 | 0.00403 | HV
243-AL1/39-ST1A 110.0 | 9 | 0.1188 | 0.39 | 0.645 | ol | 243 | 0.00403 | HV
305-AL1/39-ST1A 110.0 | 9.2 | 0.0949 | 0.38 | 0.74 | ol | 305 | 0.00403 | HV
490-AL1/64-ST1A 110.0 | 9.75 | 0.059 | 0.37 | 0.96 | ol | 490 | 0.00403 | HV
679-AL1/86-ST1A 110.0 | 9.95 | 0.042 | 0.36 | 1.15 | ol | 679 | 0.00403 | HV
490-AL1/64-ST1A 220.0 | 10 | 0.059 | 0.285 | 0.96 | ol | 490 | 0.00403 | HV
679-AL1/86-ST1A 220.0 | 11.7 | 0.042 | 0.275 | 1.15 | ol | 679 | 0.00403 | HV
490-AL1/64-ST1A 380.0 | 11 | 0.059 | 0.253 | 0.96 | ol | 490 | 0.00403 | HV
679-AL1/86-ST1A 380.0 | 14.6 | 0.042 | 0.25 | 1.15 | ol | 679 | 0.00403 | HV

## trafo_std_types
| i0_percent | pfe_kw | vkr_percent | sn_mva | vn_lv_kv | vn_hv_kv | vk_percent | shift_degree | vector_group | tap_side | tap_neutral | tap_min | tap_max | tap_step_degree | tap_step_percent | tap_phase_shifter
160 MVA 380/110 kV | 0.06 | 60 | 0.25 | 160 | 110 | 380 | 12.2 | 0 | Yy0 | hv | 0 | -9 | 9 | 0 | 1.5 | FALSE
100 MVA 220/110 kV | 0.06 | 55 | 0.26 | 100 | 110 | 220 | 12 | 0 | Yy0 | hv | 0 | -9 | 9 | 0 | 1.5 | FALSE
63 MVA 110/20 kV | 0.04 | 22 | 0.32 | 63 | 20 | 110 | 18 | 150 | YNd5 | hv | 0 | -9 | 9 | 0 | 1.5 | FALSE
40 MVA 110/20 kV | 0.05 | 18 | 0.34 | 40 | 20 | 110 | 16.2 | 150 | YNd5 | hv | 0 | -9 | 9 | 0 | 1.5 | FALSE
25 MVA 110/20 kV | 0.07 | 14 | 0.41 | 25 | 20 | 110 | 12 | 150 | YNd5 | hv | 0 | -9 | 9 | 0 | 1.5 | FALSE
63 MVA 110/10 kV | 0.04 | 22 | 0.32 | 63 | 10 | 110 | 18 | 150 | YNd5 | hv | 0 | -9 | 9 | 0 | 1.5 | FALSE
40 MVA 110/10 kV | 0.05 | 18 | 0.34 | 40 | 10 | 110 | 16.2 | 150 | YNd5 | hv | 0 | -9 | 9 | 0 | 1.5 | FALSE
25 MVA 110/10 kV | 0.07 | 14 | 0.41 | 25 | 10 | 110 | 12 | 150 | YNd5 | hv | 0 | -9 | 9 | 0 | 1.5 | FALSE
0.25 MVA 20/0.4 kV | 0.32 | 0.8 | 1.44 | 0.25 | 0.4 | 20 | 6 | 150 | Yzn5 | hv | 0 | -2 | 2 | 0 | 2.5 | FALSE
0.4 MVA 20/0.4 kV | 0.3375 | 1.35 | 1.425 | 0.4 | 0.4 | 20 | 6 | 150 | Dyn5 | hv | 0 | -2 | 2 | 0 | 2.5 | FALSE
0.63 MVA 20/0.4 kV | 0.2619 | 1.65 | 1.206 | 0.63 | 0.4 | 20 | 6 | 150 | Dyn5 | hv | 0 | -2 | 2 | 0 | 2.5 | FALSE
0.25 MVA 10/0.4 kV | 0.24 | 0.6 | 1.2 | 0.25 | 0.4 | 10 | 4 | 150 | Dyn5 | hv | 0 | -2 | 2 | 0 | 2.5 | FALSE
0.4 MVA 10/0.4 kV | 0.2375 | 0.95 | 1.325 | 0.4 | 0.4 | 10 | 4 | 150 | Dyn5 | hv | 0 | -2 | 2 | 0 | 2.5 | FALSE
0.63 MVA 10/0.4 kV | 0.1873 | 1.18 | 1.0794 | 0.63 | 0.4 | 10 | 4 | 150 | Dyn5 | hv | 0 | -2 | 2 | 0 | 2.5 | FALSE

## trafo3w_std_types
| sn_hv_mva | sn_mv_mva | sn_lv_mva | vn_hv_kv | vn_mv_kv | vn_lv_kv | vk_hv_percent | vk_mv_percent | vk_lv_percent | vkr_hv_percent | vkr_mv_percent | vkr_lv_percent | pfe_kw | i0_percent | shift_mv_degree | shift_lv_degree | vector_group | tap_side | tap_neutral | tap_min | tap_max | tap_step_percent
63/25/38 MVA 110/20/10 kV | 63 | 25 | 38 | 110 | 20 | 10 | 10.4 | 10.4 | 10.4 | 0.28 | 0.32 | 0.35 | 35 | 0.89 | 0 | 0 | YN0yn0yn0 | hv | 0 | -10 | 10 | 1.2
63/25/38 MVA 110/10/10 kV | 63 | 25 | 38 | 110 | 10 | 10 | 10.4 | 10.4 | 10.4 | 0.28 | 0.32 | 0.35 | 35 | 0.89 | 0 | 0 | YN0yn0yn0 | hv | 0 | -10 | 10 | 1.2

## fuse_std_types
| fuse_type | i_rated_a | t_avg | t_min | t_total | x_avg | x_min | x_total
HV 100A | HV 100A | 100 | 0 | [10.0, 3.64, 0.854, 0.281, 0.1, 0.0531, 0.022, 0.01] | [10.0, 4.267, 1.21, 0.403, 0.1, 0.058, 0.022, 0.01] | 0 | [300.0, 350.0, 450.0, 550.0, 700.0, 850.0, 1200.0, 1752.0] | [600.0, 700.0, 900.0, 1150.0, 1665.0, 2000.0, 3000.0, 4313.0]
HV 10A | HV 10A | 10 | 0 | [10.0, 1675.0, 0.344, 0.156, 0.1, 0.0417, 0.0171, 0.01] | [10.0, 1.3, 0.3, 0.155, 0.1, 0.0555, 0.023, 0.01] | 0 | [30.0, 32.0, 35.0, 37.0, 39.0, 50.0, 70.0, 88.0] | [60.0, 70.0, 80.0, 87.0, 94.0, 110.0, 150.0, 216.0]
HV 125A | HV 125A | 125 | 0 | [10.0, 1.82, 0.344, 0.1, 0.0467, 0.0269, 0.01] | [10.0, 2.478, 0.426, 0.1, 0.0427, 0.0211, 0.01] | 0 | [375.0, 500.0, 700.0, 925.0, 1200.0, 1500.0, 2341.0] | [750.0, 1000.0, 1500.0, 2200.0, 3000.0, 4000.0, 5765.0]
HV 160A | HV 160A | 160 | 0 | [10.0, 4.15, 1.03, 0.198, 0.1, 0.051, 0.0172, 0.01] | [10.0, 2.3, 0.734, 0.274, 0.1, 0.046, 0.0177, 0.01] | 0 | [480.0, 550.0, 700.0, 1000.0, 1260.0, 1600.0, 2500.0, 3227.0] | [960.0, 1300.0, 1700.0, 2200.0, 2996.0, 4000.0, 6000.0, 7946.0]
HV 16A | HV 16A | 16 | 0 | [10.0, 0.352, 0.164, 0.1, 0.0649, 0.0342, 0.01] | [10.0, 2.34, 0.722, 0.181, 0.1, 0.055, 0.0296, 0.01] | 0 | [48.0, 60.0, 65.0, 71.0, 80.0, 100.0, 162.0] | [96.0, 110.0, 125.0, 150.0, 168.0, 200.0, 250.0, 398.0]
HV 200A | HV 200A | 200 | 0 | [10.0, 4.267, 1.21, 0.403, 0.1, 0.058, 0.022, 0.01] | [10.0, 3.73, 1.654, 0.328, 0.1, 0.0531, 0.019, 0.01] | 0 | [600.0, 700.0, 900.0, 1150.0, 1665.0, 2000.0, 3000.0, 4313.0] | [1200.0, 1500.0, 1800.0, 2700.0, 3960.0, 5000.0, 7500.0, 10620.0]
HV 20A | HV 20A | 20 | 0 | [10.0, 1.3, 0.3, 0.155, 0.1, 0.0555, 0.023, 0.01] | [10.0, 1.3, 0.161, 0.1, 0.0611, 0.0399, 0.0141, 0.01] | 0 | [60.0, 70.0, 80.0, 87.0, 94.0, 110.0, 150.0, 216.0] | [120.0, 150.0, 200.0, 223.0, 260.0, 300.0, 450.0, 532.0]
HV 25A | HV 25A | 25 | 0 | [10.0, 2.512, 0.833, 0.299, 0.1, 0.0372, 0.0223, 0.01] | [10.0, 3.125, 0.597, 0.198, 0.1, 0.0378, 0.022, 0.01] | 0 | [75.0, 82.0, 90.0, 100.0, 124.0, 170.0, 200.0, 289.0] | [150.0, 170.0, 210.0, 250.0, 294.0, 400.0, 500.0, 711.0]
HV 31.5A | HV 31.5A | 31.5 | 0 | [10.0, 2.34, 0.722, 0.181, 0.1, 0.055, 0.0296, 0.01] | [10.0, 2.84, 0.368, 0.164, 0.1, 0.0621, 0.0378, 0.0195, 0.01] | 0 | [95.0, 110.0, 125.0, 150.0, 165.0, 200.0, 250.0, 390.0] | [189.0, 220.0, 300.0, 350.0, 393.0, 450.0, 530.0, 700.0, 960.0]
HV 40A | HV 40A | 40 | 0 | [10.0, 1.3, 0.161, 0.1, 0.0611, 0.0399, 0.0141, 0.01] | [10.0, 2.05, 0.369, 0.198, 0.1, 0.051, 0.0298, 0.01] | 0 | [120.0, 150.0, 200.0, 223.0, 260.0, 300.0, 450.0, 532.0] | [240.0, 300.0, 400.0, 450.0, 530.0, 650.0, 800.0, 1311.0]
HV 50A | HV 50A | 50 | 0 | [10.0, 3.215, 0.597, 0.198, 0.1, 0.0378, 0.022, 0.01] | [10.0, 3.64, 0.854, 0.281, 0.1, 0.0531, 0.022, 0.01] | 0 | [150.0, 170.0, 210.0, 250.0, 294.0, 400.0, 500.0, 711.0] | [300.0, 350.0, 450.0, 550.0, 700.0, 850.0, 1200.0, 1752.0]
HV 6.3A | HV 6.3A | 6.3 | 0 | [10.0, 1.39, 0.344, 0.168, 0.1, 0.056, 0.0263, 0.01] | [10.0, 1.711, 0.516, 0.198, 0.1, 0.0634, 0.0303, 0.01] | 0 | [19.0, 19.5, 20.4, 20.8, 22.0, 25.0, 32.0, 48.0] | [38.0, 40.0, 43.0, 48.0, 53.0, 60.0, 75.0, 118.0]
HV 63A | HV 63A | 63 | 0 | [10.0, 2.84, 0.368, 0.164, 0.1, 0.0621, 0.0378, 0.0195, 0.01] | [10.0, 1.82, 0.344, 0.1, 0.0467, 0.0269, 0.01] | 0 | [189.0, 220.0, 300.0, 350.0, 393.0, 450.0, 530.0, 700.0, 961.0] | [378.0, 500.0, 700.0, 934.0, 1200.0, 1500.0, 2366.0]
HV 80A | HV 80A | 80 | 0 | [10.0, 2.05, 0.369, 0.198, 0.1, 0.051, 0.0298, 0.01] | [10.0, 4.15, 1.03, 0.198, 0.1, 0.051, 0.0172, 0.01] | 0 | [240.0, 300.0, 400.0, 450.0, 530.0, 650.0, 800.0, 1311.0] | [480.0, 550.0, 700.0, 1000.0, 1260.0, 1600.0, 2500.0, 3227.0]
Siemens NH-1-100 | Siemens NH-1-100 | 100 | [5400.0, 2000.0, 400.0, 20.0, 1.0, 0.2, 0.012, 0.004] | 0 | 0 | [150.0, 190.0, 250.0, 430.0, 900.0, 1250.0, 2700.0, 3600.0] | 0 | 0
Siemens NH-1-125 | Siemens NH-1-125 | 125 | [4800.0, 120.0, 7.0, 0.1, 0.004] | 0 | 0 | [180.0, 400.0, 740.0, 2000.0, 4250.0] | 0 | 0
Siemens NH-1-16 | Siemens NH-1-16 | 16 | [4000.0, 400.0, 2.0, 0.1, 0.04, 0.01] | 0 | 0 | [26.0, 35.0, 75.0, 150.0, 200.0, 300.0] | 0 | 0
Siemens NH-1-160 | Siemens NH-1-160 | 160 | [4800.0, 120.0, 7.0, 0.1, 0.004] | 0 | 0 | [210.0, 500.0, 900.0, 2300.0, 5000.0] | 0 | 0
Siemens NH-1-25 | Siemens NH-1-25 | 25 | [4000.0, 1000.0, 10.0, 0.2, 0.02, 0.01] | 0 | 0 | [40.0, 50.0, 100.0, 210.0, 400.0, 500.0] | 0 | 0
Siemens NH-1-50 | Siemens NH-1-50 | 50 | [4000.0, 40.0, 4.0, 1.0, 0.02, 0.01] | 0 | 0 | [86.0, 200.0, 300.0, 400.0, 1000.0, 1280.0] | 0 | 0
Siemens NH-1-63 | Siemens NH-1-63 | 63 | [4000.0, 100.0, 10.0, 2.0, 0.04, 0.01] | 0 | 0 | [100.0, 200.0, 300.0, 400.0, 1000.0, 1500.0] | 0 | 0
Siemens NH-1-80 | Siemens NH-1-80 | 80 | [4800.0, 120.0, 7.0, 0.1, 0.01] | 0 | 0 | [150.58, 250.0, 450.0, 1150.0, 2470.0] | 0 | 0
Siemens NH-2-1000 | Siemens NH-2-1000 | 1000 | [4800.0, 120.0, 7.0, 0.1, 0.004] | 0 | 0 | [1900.0, 3500.0, 8400.0, 24000.0, 52000.0] | 0 | 0
Siemens NH-2-200 | Siemens NH-2-200 | 200 | [4800.0, 120.0, 7.0, 0.1, 0.004] | 0 | 0 | [280.0, 650.0, 1200.0, 3000.0, 7000.0] | 0 | 0
Siemens NH-2-224 | Siemens NH-2-224 | 224 | [4800.0, 120.0, 7.0, 0.2, 0.04, 0.004] | 0 | 0 | [400.0, 750.0, 1453.0, 3025.0, 4315.0, 7600.0] | 0 | 0
Siemens NH-2-250 | Siemens NH-2-250 | 250 | [4800.0, 120.0, 7.0, 0.1, 0.004] | 0 | 0 | [450.0, 800.0, 1650.0, 4000.0, 8500.0] | 0 | 0
Siemens NH-2-315 | Siemens NH-2-315 | 315 | [4800.0, 120.0, 7.0, 0.1, 0.004] | 0 | 0 | [550.0, 920.0, 1900.0, 5000.0, 11000.0] | 0 | 0
Siemens NH-2-355 | Siemens NH-2-355 | 355 | [4800.0, 120.0, 6.0, 0.1, 0.004] | 0 | 0 | [650.0, 1116.27, 2350.0, 5840.0, 12790.0] | 0 | 0
Siemens NH-2-400 | Siemens NH-2-400 | 400 | [4800.0, 120.0, 7.0, 0.1, 0.004] | 0 | 0 | [720.0, 1350.0, 2800.0, 6500.0, 15000.0] | 0 | 0
Siemens NH-2-425 | Siemens NH-2-425 | 425 | [4800.0, 120.0, 7.0, 0.1, 0.004] | 0 | 0 | [850.0, 1500.0, 3050.0, 7500.0, 16500.0] | 0 | 0
Siemens NH-2-630 | Siemens NH-2-630 | 630 | [4800.0, 120.0, 7.0, 0.1, 0.004] | 0 | 0 | [1200.0, 2000.0, 4800.0, 12000.0, 26000.0] | 0 | 0

## res_bus
| vm_pu | va_degree | p_mw | q_mvar
0 | 0.9906 | -0.18166 | 0.00040769 | 0.00010218
1 | 0.99067 | -0.18031 | 0 | 0
2 | 0.99057 | -0.18211 | 0.0003137 | 7.8622e-05
3 | 0.99067 | -0.18026 | 0.00082073 | 0.0002057
4 | 0.99298 | -0.13525 | 0.00028456 | 7.1316e-05
5 | 0.993 | -0.13479 | 0.00042993 | 0.00010775
6 | 0.99071 | -0.17952 | 0.00042535 | 0.0001066
7 | 0.99077 | -0.17825 | 0.0015103 | 0.00037852
8 | 0.99088 | -0.17611 | 0.00044372 | 0.00011121
9 | 0.99296 | -0.13563 | 0.00060001 | 0.00015038
10 | 0.99231 | -0.14772 | 0.00085705 | 0.0002148
11 | 0.99238 | -0.14643 | 0.0011469 | 0.00028745
12 | 0.99207 | -0.15246 | 0.00055736 | 0.00013969
13 | 0.99526 | -0.090948 | 0 | 0
14 | 0.9906 | -0.18092 | 0 | 0
15 | 0.99519 | -0.092188 | 0 | 0
16 | 0.99764 | -0.04517 | 0.0024627 | 0.0006172
17 | 0.98887 | -0.21445 | 0.00046253 | 0.00011592
18 | 0.99046 | -0.18372 | 0.00093921 | 0.00023539
19 | 0.99502 | -0.095477 | 0.0054261 | 0.0013599
20 | 0.99776 | -0.042918 | 0 | 0
21 | 0.98831 | -0.22542 | 0 | 0
22 | 0.99039 | -0.18491 | 0.00052139 | 0.00013067
23 | 0.99468 | -0.10207 | 0.002373 | 0.00059472
24 | 0.9987 | -0.024895 | 0 | 0
25 | 0.99765 | -0.044983 | 0.0011756 | 0.00029463
26 | 0.99843 | -0.029997 | 0.00050782 | 0.00012727
27 | 1 | 0 | -0.086293 | -0.021398
28 | 0.99759 | -0.04613 | 0.0025948 | 0.00065033
29 | 0.99767 | -0.044553 | 0.0012122 | 0.0003038
30 | 0.99986 | -0.0026679 | 0.002437 | 0.00061078
31 | 0.99555 | -0.085241 | 0 | 0
32 | 0.99456 | -0.10448 | 0.0011941 | 0.00029928
33 | 0.9952 | -0.091983 | 0.0015182 | 0.0003805
34 | 0.99488 | -0.098336 | 0.00079558 | 0.00019939
35 | 0.99363 | -0.12258 | 0.00053601 | 0.00013434
36 | 0.99332 | -0.12831 | 0.00026094 | 6.5398e-05
37 | 0.99477 | -0.10047 | 0.00050211 | 0.00012584
38 | 0.99349 | -0.12539 | 0.00081648 | 0.00020463
39 | 0.99293 | -0.13574 | 0.00058364 | 0.00014627
40 | 0.99422 | -0.11112 | 0 | 0
41 | 0.99149 | -0.16366 | 0 | 0
42 | 0.99037 | -0.18545 | 0 | 0
43 | 0.99056 | -0.18161 | 0.0024025 | 0.00060212
44 | 0.99055 | -0.18186 | 0.0034221 | 0.00085765
45 | 0.99037 | -0.18546 | 0.0024161 | 0.00060553
46 | 0.98965 | -0.19931 | 0.0034865 | 0.0008738
47 | 0.99004 | -0.1917 | 0.0014991 | 0.00037571
48 | 0.98937 | -0.20478 | 0.002156 | 0.00054035
49 | 0.98992 | -0.19403 | 0.0014765 | 0.00037004
50 | 0.98669 | -0.25709 | 0.00040762 | 0.00010216
51 | 0.98669 | -0.25694 | 0 | 0
52 | 0.98655 | -0.25971 | 0.0014205 | 0.000356
53 | 0.98658 | -0.25918 | 0.0018909 | 0.0004739
54 | 0.9867 | -0.25679 | 0.00042509 | 0.00010654
55 | 0.98682 | -0.25452 | 0.00075708 | 0.00018974
56 | 0.98677 | -0.25552 | 0.00063043 | 0.000158
57 | 0.98698 | -0.25136 | 0.00061866 | 0.00015505
58 | 0.98758 | -0.23971 | 0.0012493 | 0.0003131
59 | 0.98725 | -0.24608 | 0 | 0
60 | 0.98735 | -0.24418 | 0.0010027 | 0.0002513
61 | 0.98724 | -0.24628 | 0.00040903 | 0.00010251
62 | 0.98723 | -0.24645 | 0.0011781 | 0.00029525
63 | 0.99035 | -0.1857 | 0.00064087 | 0.00016062
64 | 0.99038 | -0.18511 | 0.00069121 | 0.00017323
65 | 0.99034 | -0.1859 | 0.0011073 | 0.00027751
66 | 0.99402 | -0.11484 | 0.00083981 | 0.00021048
67 | 0.9941 | -0.11328 | 0.0014204 | 0.00035599
68 | 0.99419 | -0.11157 | 0.00078285 | 0.0001962
69 | 0.99401 | -0.11505 | 0.00048651 | 0.00012193
70 | 0.99397 | -0.11596 | 0.0017179 | 0.00043054
71 | 0.99383 | -0.11864 | 0.0018281 | 0.00045817
72 | 0.9937 | -0.1212 | 0 | 0
73 | 0.99365 | -0.12215 | 0.0012082 | 0.0003028
74 | 0.99367 | -0.12169 | 0.00088809 | 0.00022258
75 | 0.99365 | -0.12212 | 0.0014812 | 0.00037121
76 | 0.98986 | -0.19534 | 0.0014875 | 0.0003728
77 | 0.98983 | -0.1958 | 0.0012383 | 0.00031035
78 | 0.98922 | -0.2077 | 0.0017998 | 0.00045108
79 | 0.98919 | -0.20825 | 0.0019417 | 0.00048664
80 | 0.98914 | -0.20935 | 0.0016464 | 0.00041262
81 | 0.98912 | -0.20961 | 0.0018525 | 0.00046428
82 | 0.99998 | 149.9956 | 0 | 0

## res_line
| p_from_mw | q_from_mvar | p_to_mw | q_to_mvar | pl_mw | ql_mvar | i_from_ka | i_to_ka | i_ka | vm_from_pu | va_from_degree | vm_to_pu | va_to_degree | loading_percent
0 | -0.0007214 | -0.00017977 | 0.00072144 | 0.00017846 | 4.6021e-08 | -1.3176e-06 | 0.0010833 | 0.0010828 | 0.0010833 | 0.9906 | -0.18166 | 0.99067 | -0.18031 | 0.2976
1 | 0.00031371 | 7.7599e-05 | -0.0003137 | -7.8621e-05 | 6.6349e-09 | -1.0222e-06 | 0.00047088 | 0.00047124 | 0.00047124 | 0.9906 | -0.18166 | 0.99057 | -0.18211 | 0.12946
2 | -0.00072144 | -0.00017846 | 0.00072144 | 0.0001784 | 1.9766e-09 | -5.6619e-08 | 0.0010828 | 0.0010828 | 0.0010828 | 0.99067 | -0.18031 | 0.99067 | -0.18026 | 0.29747
3 | -0.0015422 | -0.00038409 | 0.0015422 | 0.00038379 | 5.3451e-08 | -3.0811e-07 | 0.0023155 | 0.0023154 | 0.0023155 | 0.99067 | -0.18026 | 0.99071 | -0.17952 | 0.63614
4 | -0.00028456 | -7.1316e-05 | 0.00028456 | 7.0133e-05 | 6.2493e-09 | -1.1828e-06 | 0.00042642 | 0.000426 | 0.00042642 | 0.99298 | -0.13525 | 0.993 | -0.13479 | 0.11715
5 | 0.0045298 | 0.0011272 | -0.0045296 | -0.0011272 | 1.8089e-07 | -1.977e-08 | 0.0067851 | 0.0067851 | 0.0067851 | 0.993 | -0.13479 | 0.99296 | -0.13563 | 1.864
6 | -0.0052443 | -0.0013051 | 0.0052466 | 0.0013053 | 2.3356e-06 | 1.8835e-07 | 0.0078553 | 0.0078549 | 0.0078553 | 0.993 | -0.13479 | 0.99349 | -0.12539 | 2.1581
7 | -0.0019676 | -0.00049039 | 0.0019677 | 0.00049 | 1.1849e-07 | -3.9039e-07 | 0.0029543 | 0.0029541 | 0.0029543 | 0.99071 | -0.17952 | 0.99077 | -0.17825 | 0.81162
8 | -0.003478 | -0.00086852 | 0.0034784 | 0.0008683 | 3.543e-07 | -2.1943e-07 | 0.0052224 | 0.0052223 | 0.0052224 | 0.99077 | -0.17825 | 0.99088 | -0.17611 | 1.4347
9 | -0.0039221 | -0.00097951 | 0.0039296 | 0.00097684 | 7.5369e-06 | -2.6614e-06 | 0.0058886 | 0.005886 | 0.0058886 | 0.99088 | -0.17611 | 0.99296 | -0.13563 | 1.6178
10 | -0.015824 | -0.003975 | 0.015825 | 0.0039756 | 9.7551e-07 | 5.6466e-07 | 0.023733 | 0.023733 | 0.023733 | 0.99231 | -0.14772 | 0.99238 | -0.14643 | 6.52
11 | 0.014967 | 0.0037602 | -0.014964 | -0.0037583 | 3.3802e-06 | 1.9323e-06 | 0.022447 | 0.022448 | 0.022448 | 0.99231 | -0.14772 | 0.99207 | -0.15246 | 6.1669
12 | -0.016972 | -0.004263 | 0.017017 | 0.0042895 | 4.5057e-05 | 2.6433e-05 | 0.025452 | 0.025452 | 0.025452 | 0.99238 | -0.14643 | 0.99526 | -0.090948 | 6.9924
13 | 0.014407 | 0.0036186 | -0.014387 | -0.0036075 | 1.9544e-05 | 1.1069e-05 | 0.021612 | 0.021612 | 0.021612 | 0.99207 | -0.15246 | 0.9906 | -0.18092 | 5.9374
14 | 0.0078015 | 0.0019537 | -0.0078011 | -0.0019535 | 4.6051e-07 | 1.7743e-07 | 0.011664 | 0.011664 | 0.011664 | 0.99526 | -0.090948 | 0.99519 | -0.092188 | 3.2043
15 | -0.024819 | -0.0062432 | 0.024873 | 0.0062766 | 5.4404e-05 | 3.3446e-05 | 0.037115 | 0.037115 | 0.037115 | 0.99526 | -0.090948 | 0.99764 | -0.04517 | 10.1965
16 | 0.010486 | 0.0026309 | -0.01047 | -0.0026225 | 1.6738e-05 | 8.4008e-06 | 0.015753 | 0.015754 | 0.015754 | 0.9906 | -0.18092 | 0.98887 | -0.21445 | 4.328
17 | 0.0039007 | 0.00097666 | -0.0039002 | -0.00097685 | 5.1947e-07 | -1.8694e-07 | 0.0058591 | 0.0058592 | 0.0058592 | 0.9906 | -0.18092 | 0.99046 | -0.18372 | 1.6097
18 | 0.0078011 | 0.0019535 | -0.0077998 | -0.0019531 | 1.2214e-06 | 4.7065e-07 | 0.011664 | 0.011664 | 0.011664 | 0.99519 | -0.092188 | 0.99502 | -0.095477 | 3.2043
19 | -0.027336 | -0.0068938 | 0.027339 | 0.0068957 | 2.9466e-06 | 1.8242e-06 | 0.040788 | 0.040788 | 0.040788 | 0.99764 | -0.04517 | 0.99776 | -0.042918 | 11.2054
20 | 0.010007 | 0.0025065 | -0.010002 | -0.002504 | 5.2273e-06 | 2.5572e-06 | 0.015058 | 0.015058 | 0.015058 | 0.98887 | -0.21445 | 0.98831 | -0.22542 | 4.1368
21 | 0.002961 | 0.00074146 | -0.0029608 | -0.00074164 | 1.6833e-07 | -1.8422e-07 | 0.0044482 | 0.0044483 | 0.0044483 | 0.99046 | -0.18372 | 0.99039 | -0.18491 | 1.2221
22 | 0.0023737 | 0.00059315 | -0.002373 | -0.00059472 | 7.444e-07 | -1.5694e-06 | 0.0035492 | 0.0035499 | 0.0035499 | 0.99502 | -0.095477 | 0.99468 | -0.10207 | 0.97524
23 | -0.03111 | -0.0078402 | 0.031137 | 0.007857 | 2.6851e-05 | 1.675e-05 | 0.046411 | 0.046411 | 0.046411 | 0.99776 | -0.042918 | 0.9987 | -0.024895 | 12.7504
24 | 0.0037709 | 0.00094455 | -0.0037706 | -0.00094472 | 3.7077e-07 | -1.7097e-07 | 0.0056236 | 0.0056238 | 0.0056238 | 0.99776 | -0.042918 | 0.99765 | -0.044983 | 1.545
25 | 0.010002 | 0.002504 | -0.0099951 | -0.0025007 | 6.8002e-06 | 3.3281e-06 | 0.015058 | 0.015058 | 0.015058 | 0.98831 | -0.22542 | 0.98758 | -0.23971 | 4.1369
26 | 0.0024394 | 0.00061097 | -0.0024394 | -0.00061102 | 2.2301e-08 | -4.27e-08 | 0.003665 | 0.003665 | 0.003665 | 0.99039 | -0.18491 | 0.99038 | -0.18511 | 1.0069
27 | 0.050971 | 0.012868 | -0.050958 | -0.01286 | 1.2455e-05 | 7.8962e-06 | 0.075977 | 0.075977 | 0.075977 | 0.9987 | -0.024895 | 0.99843 | -0.029997 | 20.8728
28 | -0.082107 | -0.020725 | 0.082205 | 0.020788 | 9.8036e-05 | 6.2514e-05 | 0.12239 | 0.12239 | 0.12239 | 0.9987 | -0.024895 | 1 | 0 | 33.6232
29 | 0.002595 | 0.00065009 | -0.0025948 | -0.00065033 | 1.417e-07 | -2.3866e-07 | 0.0038704 | 0.0038705 | 0.0038705 | 0.99765 | -0.044983 | 0.99759 | -0.04613 | 1.0633
30 | 0.05045 | 0.012733 | -0.050415 | -0.012711 | 3.5146e-05 | 2.2277e-05 | 0.07522 | 0.07522 | 0.07522 | 0.99843 | -0.029997 | 0.99767 | -0.044553 | 20.6649
31 | 0.0024373 | 0.00061015 | -0.002437 | -0.00061078 | 3.0962e-07 | -6.2528e-07 | 0.0036266 | 0.0036269 | 0.0036269 | 1 | 0 | 0.99986 | -0.0026679 | 0.99639
32 | 0.049203 | 0.012407 | -0.049107 | -0.012346 | 9.5619e-05 | 6.058e-05 | 0.073412 | 0.073413 | 0.073413 | 0.99767 | -0.044553 | 0.99555 | -0.085241 | 20.1683
33 | 0.0078069 | 0.0019481 | -0.0077997 | -0.0019453 | 7.1278e-06 | 2.7476e-06 | 0.011666 | 0.011666 | 0.011666 | 0.99555 | -0.085241 | 0.99456 | -0.10448 | 3.205
34 | 0.029333 | 0.0073985 | -0.029323 | -0.0073926 | 9.4639e-06 | 5.8864e-06 | 0.043859 | 0.043859 | 0.043859 | 0.99555 | -0.085241 | 0.9952 | -0.091983 | 12.0492
35 | 0.011968 | 0.0029997 | -0.011961 | -0.0029958 | 7.4618e-06 | 3.9675e-06 | 0.017888 | 0.017888 | 0.017888 | 0.99555 | -0.085241 | 0.99488 | -0.098336 | 4.9144
36 | 0.0066056 | 0.001646 | -0.0065999 | -0.0016444 | 5.6662e-06 | 1.6195e-06 | 0.0098797 | 0.0098804 | 0.0098804 | 0.99456 | -0.10448 | 0.99363 | -0.12258 | 2.7144
37 | 0.027805 | 0.0070121 | -0.027757 | -0.0069822 | 4.8255e-05 | 2.9918e-05 | 0.041589 | 0.041589 | 0.041589 | 0.9952 | -0.091983 | 0.99332 | -0.12831 | 11.4256
38 | 0.011165 | 0.0027964 | -0.011164 | -0.0027958 | 1.1322e-06 | 5.8405e-07 | 0.016699 | 0.016699 | 0.016699 | 0.99488 | -0.098336 | 0.99477 | -0.10047 | 4.5875
39 | 0.0060639 | 0.0015101 | -0.0060631 | -0.0015099 | 8.0936e-07 | 1.7879e-07 | 0.0090777 | 0.0090778 | 0.0090778 | 0.99363 | -0.12258 | 0.99349 | -0.12539 | 2.4939
40 | 0.027496 | 0.0069168 | -0.027486 | -0.0069107 | 9.7627e-06 | 6.0497e-06 | 0.041198 | 0.041198 | 0.041198 | 0.99332 | -0.12831 | 0.99293 | -0.13574 | 11.3183
41 | 0.010662 | 0.0026699 | -0.010656 | -0.0026672 | 5.4048e-06 | 2.7238e-06 | 0.015947 | 0.015948 | 0.015948 | 0.99477 | -0.10047 | 0.99422 | -0.11112 | 4.3813
42 | 0.026902 | 0.0067645 | -0.026866 | -0.0067423 | 3.5821e-05 | 2.2166e-05 | 0.040324 | 0.040324 | 0.040324 | 0.99293 | -0.13574 | 0.99149 | -0.16366 | 11.078
43 | 0.00078286 | 0.00019579 | -0.00078285 | -0.0001962 | 1.6853e-08 | -4.1376e-07 | 0.0011715 | 0.0011717 | 0.0011717 | 0.99422 | -0.11112 | 0.99419 | -0.11157 | 0.32189
44 | 0.0076129 | 0.0019068 | -0.0076115 | -0.0019063 | 1.4235e-06 | 5.3191e-07 | 0.011394 | 0.011394 | 0.011394 | 0.99422 | -0.11112 | 0.99401 | -0.11505 | 3.1302
45 | 0.0022605 | 0.0005646 | -0.0022603 | -0.00056515 | 2.3242e-07 | -5.5356e-07 | 0.0033826 | 0.0033828 | 0.0033828 | 0.99422 | -0.11112 | 0.9941 | -0.11328 | 0.92935
46 | 0.018618 | 0.0046749 | -0.018599 | -0.0046633 | 1.9332e-05 | 1.1522e-05 | 0.027945 | 0.027946 | 0.027946 | 0.99149 | -0.16366 | 0.99037 | -0.18545 | 7.6773
47 | 0.0082482 | 0.0020674 | -0.0082411 | -0.0020645 | 7.0503e-06 | 2.9314e-06 | 0.012379 | 0.012379 | 0.012379 | 0.99149 | -0.16366 | 0.99056 | -0.18161 | 3.4009
48 | 0.012895 | 0.0032347 | -0.012887 | -0.0032301 | 8.5182e-06 | 4.6737e-06 | 0.019376 | 0.019376 | 0.019376 | 0.99037 | -0.18545 | 0.98965 | -0.19931 | 5.3231
49 | 0.0057038 | 0.0014286 | -0.0057021 | -0.0014283 | 1.6969e-06 | 2.934e-07 | 0.0085695 | 0.0085698 | 0.0085698 | 0.99037 | -0.18545 | 0.99004 | -0.1917 | 2.3543
50 | 0.0058386 | 0.0014624 | -0.0058386 | -0.0014624 | 6.9e-08 | 1.3367e-08 | 0.0087704 | 0.0087704 | 0.0087704 | 0.99056 | -0.18161 | 0.99055 | -0.18186 | 2.4095
51 | 0.0024165 | 0.00060471 | -0.0024161 | -0.00060553 | 4.1357e-07 | -8.1252e-07 | 0.0036298 | 0.0036302 | 0.0036302 | 0.99055 | -0.18186 | 0.99037 | -0.18546 | 0.99729
52 | 0.0094002 | 0.0023563 | -0.0093978 | -0.0023551 | 2.4463e-06 | 1.1462e-06 | 0.014134 | 0.014134 | 0.014134 | 0.98965 | -0.19931 | 0.98937 | -0.20478 | 3.883
53 | 0.004203 | 0.0010526 | -0.0042025 | -0.0010527 | 4.6571e-07 | -1.0213e-07 | 0.0063167 | 0.0063168 | 0.0063168 | 0.99004 | -0.1917 | 0.98992 | -0.19403 | 1.7354
54 | 0.0072418 | 0.0018148 | -0.0072408 | -0.0018144 | 1.0078e-06 | 3.5409e-07 | 0.010892 | 0.010892 | 0.010892 | 0.98937 | -0.20478 | 0.98922 | -0.2077 | 2.9922
55 | 0.002726 | 0.00068266 | -0.0027258 | -0.0006829 | 1.7029e-07 | -2.3872e-07 | 0.0040974 | 0.0040975 | 0.0040975 | 0.98992 | -0.19403 | 0.98986 | -0.19534 | 1.1257
56 | -0.00040762 | -0.00010216 | 0.00040762 | 0.00010191 | 2.8131e-09 | -2.5179e-07 | 0.00061473 | 0.00061464 | 0.00061473 | 0.98669 | -0.25709 | 0.98669 | -0.25694 | 0.16888
57 | -0.00040762 | -0.00010191 | 0.00040762 | 0.00010164 | 2.9694e-09 | -2.6586e-07 | 0.00061464 | 0.00061454 | 0.00061464 | 0.98669 | -0.25694 | 0.9867 | -0.25679 | 0.16886
58 | -0.0014205 | -0.000356 | 0.0014205 | 0.00035576 | 3.5761e-08 | -2.424e-07 | 0.0021425 | 0.0021424 | 0.0021425 | 0.98655 | -0.25971 | 0.98658 | -0.25918 | 0.5886
59 | -0.0033114 | -0.00082966 | 0.0033121 | 0.00082912 | 7.3613e-07 | -5.3413e-07 | 0.0049944 | 0.004994 | 0.0049944 | 0.98658 | -0.25918 | 0.98682 | -0.25452 | 1.3721
60 | -0.00083272 | -0.00020818 | 0.00083281 | 0.0002063 | 8.9636e-08 | -1.8804e-06 | 0.0012556 | 0.0012549 | 0.0012556 | 0.9867 | -0.25679 | 0.98682 | -0.25452 | 0.34495
61 | 0.00063046 | 0.00015688 | -0.00063043 | -0.000158 | 3.0172e-08 | -1.1185e-06 | 0.00095027 | 0.00095067 | 0.00095067 | 0.98682 | -0.25452 | 0.98677 | -0.25552 | 0.26117
62 | -0.0055325 | -0.001382 | 0.0055333 | 0.0013822 | 8.2952e-07 | 1.246e-07 | 0.0083408 | 0.0083406 | 0.0083408 | 0.98682 | -0.25452 | 0.98698 | -0.25136 | 2.2914
63 | -0.006152 | -0.0015372 | 0.0061535 | 0.0015376 | 1.5433e-06 | 3.7592e-07 | 0.0092734 | 0.0092731 | 0.0092734 | 0.98698 | -0.25136 | 0.98725 | -0.24608 | 2.5476
64 | 0.0087459 | 0.0021876 | -0.008744 | -0.0021867 | 1.856e-06 | 8.2315e-07 | 0.013176 | 0.013176 | 0.013176 | 0.98758 | -0.23971 | 0.98735 | -0.24418 | 3.6199
65 | -0.0077406 | -0.0019352 | 0.0077413 | 0.0019354 | 7.0205e-07 | 2.7337e-07 | 0.011665 | 0.011665 | 0.011665 | 0.98725 | -0.24608 | 0.98735 | -0.24418 | 3.2047
66 | 0.0015871 | 0.00039758 | -0.0015871 | -0.00039766 | 1.5069e-08 | -8.0151e-08 | 0.0023921 | 0.0023921 | 0.0023921 | 0.98725 | -0.24608 | 0.98724 | -0.24628 | 0.65717
67 | 0.0011781 | 0.00029515 | -0.001178 | -0.00029524 | 9.4357e-09 | -9.6008e-08 | 0.0017756 | 0.0017756 | 0.0017756 | 0.98724 | -0.24628 | 0.98723 | -0.24645 | 0.48781
68 | -0.0017481 | -0.000438 | 0.0017482 | 0.00043778 | 4.9725e-08 | -2.1551e-07 | 0.0026266 | 0.0026265 | 0.0026266 | 0.99035 | -0.1857 | 0.99038 | -0.18511 | 0.72158
69 | 0.0011073 | 0.00027738 | -0.0011073 | -0.00027751 | 1.0465e-08 | -1.2304e-07 | 0.0016637 | 0.0016637 | 0.0016637 | 0.99035 | -0.1857 | 0.99034 | -0.1859 | 0.45706
70 | -0.00083981 | -0.00021048 | 0.00083987 | 0.00020916 | 6.2103e-08 | -1.3192e-06 | 0.0012572 | 0.0012567 | 0.0012572 | 0.99402 | -0.11484 | 0.9941 | -0.11328 | 0.34538
71 | 0.007125 | 0.0017844 | -0.0071247 | -0.0017843 | 3.1089e-07 | 1.045e-07 | 0.010665 | 0.010665 | 0.010665 | 0.99401 | -0.11505 | 0.99397 | -0.11596 | 2.9301
72 | 0.0054068 | 0.0013537 | -0.0054061 | -0.0013537 | 6.8929e-07 | 7.7518e-08 | 0.0080938 | 0.0080939 | 0.0080939 | 0.99397 | -0.11596 | 0.99383 | -0.11864 | 2.2236
73 | 0.003578 | 0.00089549 | -0.0035776 | -0.00089573 | 4.3559e-07 | -2.4567e-07 | 0.0053567 | 0.0053569 | 0.0053569 | 0.99383 | -0.11864 | 0.9937 | -0.1212 | 1.4717
74 | 0.0012082 | 0.00030226 | -0.0012082 | -0.0003028 | 5.4839e-08 | -5.4365e-07 | 0.0018091 | 0.0018093 | 0.0018093 | 0.9937 | -0.1212 | 0.99365 | -0.12215 | 0.49706
75 | 0.0023693 | 0.00059348 | -0.0023693 | -0.00059359 | 5.5972e-08 | -1.1778e-07 | 0.0035478 | 0.0035479 | 0.0035479 | 0.9937 | -0.1212 | 0.99367 | -0.12169 | 0.9747
76 | 0.0014812 | 0.00037102 | -0.0014812 | -0.00037121 | 3.0066e-08 | -1.9186e-07 | 0.002218 | 0.0022181 | 0.0022181 | 0.99367 | -0.12169 | 0.99365 | -0.12212 | 0.60936
77 | 0.0012383 | 0.0003101 | -0.0012383 | -0.00031035 | 2.7013e-08 | -2.4992e-07 | 0.0018615 | 0.0018615 | 0.0018615 | 0.98986 | -0.19534 | 0.98983 | -0.1958 | 0.51141
78 | 0.0054409 | 0.0013634 | -0.0054408 | -0.0013633 | 1.4205e-07 | 1.8314e-08 | 0.0081843 | 0.0081844 | 0.0081844 | 0.98922 | -0.2077 | 0.98919 | -0.20825 | 2.2485
79 | 0.0034991 | 0.0008767 | -0.0034989 | -0.00087681 | 1.8318e-07 | -1.091e-07 | 0.0052635 | 0.0052635 | 0.0052635 | 0.98919 | -0.20825 | 0.98914 | -0.20935 | 1.446
80 | 0.0018525 | 0.00046419 | -0.0018525 | -0.00046428 | 2.2884e-08 | -8.6211e-08 | 0.0027868 | 0.0027868 | 0.0027868 | 0.98914 | -0.20935 | 0.98912 | -0.20961 | 0.76562

## res_trafo
| p_hv_mw | q_hv_mvar | p_lv_mw | q_lv_mvar | pl_mw | ql_mvar | i_hv_ka | i_lv_ka | vm_hv_pu | va_hv_degree | vm_lv_pu | va_lv_degree | loading_percent
0 | -6.4999e-16 | 2.4266e-15 | 0.00165 | 1.2699e-07 | 0.00165 | 1.2699e-07 | 7.2519e-17 | 0.0023815 | 0.99998 | 149.9956 | 1 | 0 | 0.2619

## res_ext_grid
| p_mw | q_mvar
0 | 0.087908 | 0.021803

## res_load
| p_mw | q_mvar
0 | 0.00040769 | 0.00010218
1 | 0.0003137 | 7.8622e-05
2 | 0.00082073 | 0.0002057
3 | 0.00028456 | 7.1316e-05
4 | 0.00042993 | 0.00010775
5 | 0.00042535 | 0.0001066
6 | 0.0015103 | 0.00037852
7 | 0.00044372 | 0.00011121
8 | 0.00060001 | 0.00015038
9 | 0.00085705 | 0.0002148
10 | 0.0011469 | 0.00028745
11 | 0.00055736 | 0.00013969
12 | 0.0024627 | 0.0006172
13 | 0.00046253 | 0.00011592
14 | 0.00093921 | 0.00023539
15 | 0.0054261 | 0.0013599
16 | 0.00052139 | 0.00013067
17 | 0.002373 | 0.00059472
18 | 0.0011756 | 0.00029463
19 | 0.00050782 | 0.00012727
20 | 0.0016151 | 0.00040477
21 | 0.0025948 | 0.00065033
22 | 0.0012122 | 0.0003038
23 | 0.002437 | 0.00061078
24 | 0.0011941 | 0.00029928
25 | 0.0015182 | 0.0003805
26 | 0.00079558 | 0.00019939
27 | 0.00053601 | 0.00013434
28 | 0.00026094 | 6.5398e-05
29 | 0.00050211 | 0.00012584
30 | 0.00081648 | 0.00020463
31 | 0.00058364 | 0.00014627
32 | 0.0024025 | 0.00060212
33 | 0.0034221 | 0.00085765
34 | 0.0024161 | 0.00060553
35 | 0.0034865 | 0.0008738
36 | 0.0014991 | 0.00037571
37 | 0.002156 | 0.00054035
38 | 0.0014765 | 0.00037004
39 | 0.00040762 | 0.00010216
40 | 0.0014205 | 0.000356
41 | 0.0018909 | 0.0004739
42 | 0.00042509 | 0.00010654
43 | 0.00075708 | 0.00018974
44 | 0.00063043 | 0.000158
45 | 0.00061866 | 0.00015505
46 | 0.0012493 | 0.0003131
47 | 0.0010027 | 0.0002513
48 | 0.00040903 | 0.00010251
49 | 0.0011781 | 0.00029525
50 | 0.00064087 | 0.00016062
51 | 0.00069121 | 0.00017323
52 | 0.0011073 | 0.00027751
53 | 0.00083981 | 0.00021048
54 | 0.0014204 | 0.00035599
55 | 0.00078285 | 0.0001962
56 | 0.00048651 | 0.00012193
57 | 0.0017179 | 0.00043054
58 | 0.0018281 | 0.00045817
59 | 0.0012082 | 0.0003028
60 | 0.00088809 | 0.00022258
61 | 0.0014812 | 0.00037121
62 | 0.0014875 | 0.0003728
63 | 0.0012383 | 0.00031035
64 | 0.0017998 | 0.00045108
65 | 0.0019417 | 0.00048664
66 | 0.0016464 | 0.00041262
67 | 0.0018525 | 0.00046428

## dtypes
| element | column | dtype
0 | bus | name | object
1 | bus | vn_kv | float64
2 | bus | type | object
3 | bus | zone | object
4 | bus | in_service | bool
5 | load | name | object
6 | load | bus | uint32
7 | load | p_mw | float64
8 | load | q_mvar | float64
9 | load | const_z_percent | float64
10 | load | const_i_percent | float64
11 | load | sn_mva | float64
12 | load | scaling | float64
13 | load | in_service | bool
14 | load | type | object
15 | ext_grid | name | object
16 | ext_grid | bus | uint32
17 | ext_grid | vm_pu | float64
18 | ext_grid | va_degree | float64
19 | ext_grid | slack_weight | float64
20 | ext_grid | in_service | bool
21 | line | name | object
22 | line | std_type | object
23 | line | from_bus | uint32
24 | line | to_bus | uint32
25 | line | length_km | float64
26 | line | r_ohm_per_km | float64
27 | line | x_ohm_per_km | float64
28 | line | c_nf_per_km | float64
29 | line | g_us_per_km | float64
30 | line | max_i_ka | float64
31 | line | df | float64
32 | line | parallel | uint32
33 | line | type | object
34 | line | in_service | bool
35 | trafo | name | object
36 | trafo | std_type | object
37 | trafo | hv_bus | uint32
38 | trafo | lv_bus | uint32
39 | trafo | sn_mva | float64
40 | trafo | vn_hv_kv | float64
41 | trafo | vn_lv_kv | float64
42 | trafo | vk_percent | float64
43 | trafo | vkr_percent | float64
44 | trafo | pfe_kw | float64
45 | trafo | i0_percent | float64
46 | trafo | shift_degree | float64
47 | trafo | tap_side | object
48 | trafo | tap_neutral | int32
49 | trafo | tap_min | int32
50 | trafo | tap_max | int32
51 | trafo | tap_step_percent | float64
52 | trafo | tap_step_degree | float64
53 | trafo | tap_pos | int32
54 | trafo | tap_phase_shifter | bool
55 | trafo | parallel | uint32
56 | trafo | df | float64
57 | trafo | in_service | bool
58 | line_geodata | coords | object
59 | bus_geodata | x | float64
60 | bus_geodata | y | float64
61 | bus_geodata | coords | object
62 | res_bus | vm_pu | float64
63 | res_bus | va_degree | float64
64 | res_bus | p_mw | float64
65 | res_bus | q_mvar | float64
66 | res_line | p_from_mw | float64
67 | res_line | q_from_mvar | float64
68 | res_line | p_to_mw | float64
69 | res_line | q_to_mvar | float64
70 | res_line | pl_mw | float64
71 | res_line | ql_mvar | float64
72 | res_line | i_from_ka | float64
73 | res_line | i_to_ka | float64
74 | res_line | i_ka | float64
75 | res_line | vm_from_pu | float64
76 | res_line | va_from_degree | float64
77 | res_line | vm_to_pu | float64
78 | res_line | va_to_degree | float64
79 | res_line | loading_percent | float64
80 | res_trafo | p_hv_mw | float64
81 | res_trafo | q_hv_mvar | float64
82 | res_trafo | p_lv_mw | float64
83 | res_trafo | q_lv_mvar | float64
84 | res_trafo | pl_mw | float64
85 | res_trafo | ql_mvar | float64
86 | res_trafo | i_hv_ka | float64
87 | res_trafo | i_lv_ka | float64
88 | res_trafo | vm_hv_pu | float64
89 | res_trafo | va_hv_degree | float64
90 | res_trafo | vm_lv_pu | float64
91 | res_trafo | va_lv_degree | float64
92 | res_trafo | loading_percent | float64
93 | res_ext_grid | p_mw | float64
94 | res_ext_grid | q_mvar | float64
95 | res_load | p_mw | float64
96 | res_load | q_mvar | float64

## parameters
| version | format_version | converged | OPF_converged | name | f_hz | sn_mva
0 | 2.14.6 | 2.14.0 | TRUE | FALSE |  | 50 | 1