## bus
| name | vn_kv | type | zone | in_service
0 | bus_LV_1213-9_0_4_node_0 | 0.4 | n |  | TRUE
1 | bus_LV_1213-9_0_4_node_1 | 0.4 | n |  | TRUE
2 | bus_LV_1213-9_0_4_node_2 | 0.4 | n |  | TRUE
3 | bus_LV_1213-9_0_4_node_33 | 0.4 | n |  | TRUE
4 | bus_LV_1213-9_0_4_node_34 | 0.4 | n |  | TRUE
5 | bus_LV_1213-9_0_4_node_31 | 0.4 | n |  | TRUE
6 | bus_LV_1213-9_0_4_node_32 | 0.4 | n |  | TRUE
7 | bus_LV_1213-9_0_4_node_35 | 0.4 | n |  | TRUE
8 | bus_LV_1213-9_0_4_node_3 | 0.4 | n |  | TRUE
9 | bus_LV_1213-9_0_4_node_4 | 0.4 | n |  | TRUE
10 | bus_LV_1213-9_0_4_node_5 | 0.4 | n |  | TRUE
11 | bus_LV_1213-9_0_4_node_6 | 0.4 | n |  | TRUE
12 | bus_LV_1213-9_0_4_node_7 | 0.4 | n |  | TRUE
13 | bus_LV_1213-9_0_4_node_40 | 0.4 | n |  | TRUE
14 | bus_LV_1213-9_0_4_node_8 | 0.4 | n |  | TRUE
15 | bus_LV_1213-9_0_4_node_9 | 0.4 | n |  | TRUE
16 | bus_LV_1213-9_0_4_node_19 | 0.4 | n |  | TRUE
17 | bus_LV_1213-9_0_4_node_39 | 0.4 | n |  | TRUE
18 | bus_LV_1213-9_0_4_node_10 | 0.4 | n |  | TRUE
19 | bus_LV_1213-9_0_4_node_11 | 0.4 | n |  | TRUE
20 | bus_LV_1213-9_0_4_node_12 | 0.4 | n |  | TRUE
21 | bus_LV_1213-9_0_4_node_13 | 0.4 | n |  | TRUE
22 | bus_LV_1213-9_0_4_node_14 | 0.4 | n |  | TRUE
23 | bus_LV_1213-9_0_4_node_15 | 0.4 | n |  | TRUE
24 | bus_LV_1213-9_0_4_node_17 | 0.4 | n |  | TRUE
25 | bus_LV_1213-9_0_4_node_24 | 0.4 | n |  | TRUE
26 | bus_LV_1213-9_0_4_node_16 | 0.4 | n |  | TRUE
27 | bus_LV_1213-9_0_4_node_42 | 0.4 | n |  | TRUE
28 | bus_LV_1213-9_0_4_node_41 | 0.4 | n |  | TRUE
29 | bus_LV_1213-9_0_4_node_18 | 0.4 | n |  | TRUE
30 | bus_LV_1213-9_0_4_node_25 | 0.4 | n |  | TRUE
31 | bus_LV_1213-9_0_4_node_38 | 0.4 | n |  | TRUE
32 | bus_LV_1213-9_0_4_node_43 | 0.4 | n |  | TRUE
33 | bus_LV_1213-9_0_4_node_20 | 0.4 | n |  | TRUE
34 | bus_LV_1213-9_0_4_node_21 | 0.4 | n |  | TRUE
35 | bus_LV_1213-9_0_4_node_22 | 0.4 | n |  | TRUE
36 | bus_LV_1213-9_0_4_node_23 | 0.4 | n |  | TRUE
37 | bus_LV_1213-9_0_4_node_26 | 0.4 | n |  | TRUE
38 | bus_LV_1213-9_0_4_node_27 | 0.4 | n |  | TRUE
39 | bus_LV_1213-9_0_4_node_28 | 0.4 | n |  | TRUE
40 | bus_LV_1213-9_0_4_node_30 | 0.4 | n |  | TRUE
41 | bus_LV_1213-9_0_4_node_36 | 0.4 | n |  | TRUE
42 | bus_LV_1213-9_0_4_node_37 | 0.4 | n |  | TRUE
43 | bus_MV_11_0_node_171 | 20 | n |  | TRUE

## load
| name | bus | p_mw | q_mvar | const_z_percent | const_i_percent | sn_mva | scaling | in_service | type
0 | LV_1213-9_0_4_load_0 | 0 | 0.0044109 | 0.0011055 | 0 | 0 |  | 1 | TRUE | wye
1 | LV_1213-9_0_4_load_2 | 2 | 0.018673 | 0.00468 | 0 | 0 |  | 1 | TRUE | wye
2 | LV_1213-9_0_4_load_33 | 3 | 0.012651 | 0.0031706 | 0 | 0 |  | 1 | TRUE | wye
3 | LV_1213-9_0_4_load_34 | 4 | 0.0026966 | 0.00067583 | 0 | 0 |  | 1 | TRUE | wye
4 | LV_1213-9_0_4_load_31 | 5 | 0.03346 | 0.0083858 | 0 | 0 |  | 1 | TRUE | wye
5 | LV_1213-9_0_4_load_35 | 7 | 0.0047285 | 0.0011851 | 0 | 0 |  | 1 | TRUE | wye
6 | LV_1213-9_0_4_load_3 | 8 | 0.011719 | 0.0029371 | 0 | 0 |  | 1 | TRUE | wye
7 | LV_1213-9_0_4_load_4 | 9 | 0.0056814 | 0.0014239 | 0 | 0 |  | 1 | TRUE | wye
8 | LV_1213-9_0_4_load_7 | 12 | 0.0010596 | 0.00026556 | 0 | 0 |  | 1 | TRUE | wye
9 | LV_1213-9_0_4_load_19 | 16 | 0.031147 | 0.0078062 | 0 | 0 |  | 1 | TRUE | wye
10 | LV_1213-9_0_4_load_39 | 17 | 0.0048859 | 0.0012245 | 0 | 0 |  | 1 | TRUE | wye
11 | LV_1213-9_0_4_load_10 | 18 | 0.0521 | 0.013058 | 0 | 0 |  | 1 | TRUE | wye
12 | LV_1213-9_0_4_load_14 | 22 | 0.0042125 | 0.0010558 | 0 | 0 |  | 1 | TRUE | wye
13 | LV_1213-9_0_4_load_17 | 24 | 0.016771 | 0.0042032 | 0 | 0 |  | 1 | TRUE | wye
14 | LV_1213-9_0_4_load_24 | 25 | 0.0024704 | 0.00061913 | 0 | 0 |  | 1 | TRUE | wye
15 | LV_1213-9_0_4_load_42 | 27 | 0.0072785 | 0.0018242 | 0 | 0 |  | 1 | TRUE | wye
16 | LV_1213-9_0_4_load_18 | 29 | 0.027184 | 0.0068128 | 0 | 0 |  | 1 | TRUE | wye
17 | LV_1213-9_0_4_load_25 | 30 | 0.0026573 | 0.00066599 | 0 | 0 |  | 1 | TRUE | wye
18 | LV_1213-9_0_4_load_38 | 31 | 0.011582 | 0.0029027 | 0 | 0 |  | 1 | TRUE | wye
19 | LV_1213-9_0_4_load_43 | 32 | 0.040654 | 0.010189 | 0 | 0 |  | 1 | TRUE | wye
20 | LV_1213-9_0_4_load_20 | 33 | 0.0085364 | 0.0021394 | 0 | 0 |  | 1 | TRUE | wye
21 | LV_1213-9_0_4_load_21 | 34 | 0.0072945 | 0.0018282 | 0 | 0 |  | 1 | TRUE | wye
22 | LV_1213-9_0_4_load_26 | 37 | 0.0048293 | 0.0012103 | 0 | 0 |  | 1 | TRUE | wye
23 | LV_1213-9_0_4_load_27 | 38 | 0.00095168 | 0.00023851 | 0 | 0 |  | 1 | TRUE | wye
24 | LV_1213-9_0_4_load_28 | 39 | 0.020118 | 0.0050421 | 0 | 0 |  | 1 | TRUE | wye
25 | LV_1213-9_0_4_load_36 | 41 | 0.0019626 | 0.00049186 | 0 | 0 |  | 1 | TRUE | wye
26 | LV_1213-9_0_4_load_37 | 42 | 0.0021113 | 0.00052913 | 0 | 0 |  | 1 | TRUE | wye

## ext_grid
| name | bus | vm_pu | va_degree | slack_weight | in_service
0 |  | 20 | 1 | 0 | 1 | TRUE

## line
| name | std_type | from_bus | to_bus | length_km | r_ohm_per_km | x_ohm_per_km | c_nf_per_km | g_us_per_km | max_i_ka | df | parallel | type | in_service
0 | LV_1213-9_0_4_line_0 |  | 0 | 1 | 0.015368 | 0.125 | 0.08 | 261 | 0 | 0.364 | 1 | 1 | cs | TRUE
1 | LV_1213-9_0_4_line_1 |  | 1 | 2 | 0.10648 | 0.125 | 0.08 | 261 | 0 | 0.364 | 1 | 2 | cs | TRUE
2 | LV_1213-9_0_4_line_2 |  | 1 | 3 | 0.26203 | 0.125 | 0.08 | 261 | 0 | 0.364 | 1 | 2 | cs | TRUE
3 | LV_1213-9_0_4_line_3 |  | 2 | 5 | 0.047656 | 0.125 | 0.08 | 261 | 0 | 0.364 | 1 | 1 | cs | TRUE
4 | LV_1213-9_0_4_line_4 |  | 3 | 4 | 0.022309 | 0.125 | 0.08 | 261 | 0 | 0.364 | 1 | 2 | cs | TRUE
5 | LV_1213-9_0_4_line_5 |  | 4 | 7 | 0.0042448 | 0.125 | 0.08 | 261 | 0 | 0.364 | 1 | 2 | cs | TRUE
6 | LV_1213-9_0_4_line_6 |  | 5 | 6 | 0.055844 | 0.125 | 0.08 | 261 | 0 | 0.364 | 1 | 1 | cs | TRUE
7 | LV_1213-9_0_4_line_7 |  | 6 | 40 | 0.044583 | 0.125 | 0.08 | 261 | 0 | 0.364 | 1 | 1 | cs | TRUE
8 | LV_1213-9_0_4_line_8 |  | 7 | 41 | 0.0093122 | 0.125 | 0.08 | 261 | 0 | 0.364 | 1 | 2 | cs | TRUE
9 | LV_1213-9_0_4_line_9 |  | 8 | 9 | 0.0042688 | 0.125 | 0.08 | 261 | 0 | 0.364 | 1 | 1 | cs | TRUE
10 | LV_1213-9_0_4_line_10 |  | 8 | 10 | 0.028624 | 0.125 | 0.08 | 261 | 0 | 0.364 | 1 | 1 | cs | TRUE
11 | LV_1213-9_0_4_line_11 |  | 9 | 11 | 0.0080303 | 0.125 | 0.08 | 261 | 0 | 0.364 | 1 | 1 | cs | TRUE
12 | LV_1213-9_0_4_line_12 |  | 10 | 12 | 0.0075107 | 0.125 | 0.08 | 261 | 0 | 0.364 | 1 | 1 | cs | TRUE
13 | LV_1213-9_0_4_line_13 |  | 11 | 13 | 0.037155 | 0.125 | 0.08 | 261 | 0 | 0.364 | 1 | 1 | cs | TRUE
14 | LV_1213-9_0_4_line_14 |  | 12 | 14 | 0.031569 | 0.125 | 0.08 | 261 | 0 | 0.364 | 1 | 1 | cs | TRUE
15 | LV_1213-9_0_4_line_15 |  | 13 | 17 | 0.020619 | 0.125 | 0.08 | 261 | 0 | 0.364 | 1 | 1 | cs | TRUE
16 | LV_1213-9_0_4_line_16 |  | 14 | 15 | 0.042039 | 0.125 | 0.08 | 261 | 0 | 0.364 | 1 | 1 | cs | TRUE
17 | LV_1213-9_0_4_line_17 |  | 15 | 16 | 0.023205 | 0.125 | 0.08 | 261 | 0 | 0.364 | 1 | 1 | cs | TRUE
18 | LV_1213-9_0_4_line_18 |  | 17 | 26 | 0.0076057 | 0.125 | 0.08 | 261 | 0 | 0.364 | 1 | 1 | cs | TRUE
19 | LV_1213-9_0_4_line_19 |  | 18 | 19 | 0.024063 | 0.125 | 0.08 | 261 | 0 | 0.364 | 1 | 1 | cs | TRUE
20 | LV_1213-9_0_4_line_20 |  | 18 | 20 | 0.038084 | 0.125 | 0.08 | 261 | 0 | 0.364 | 1 | 1 | cs | TRUE
21 | LV_1213-9_0_4_line_21 |  | 19 | 21 | 0.066363 | 0.125 | 0.08 | 261 | 0 | 0.364 | 1 | 1 | cs | TRUE
22 | LV_1213-9_0_4_line_22 |  | 20 | 22 | 0.024682 | 0.125 | 0.08 | 261 | 0 | 0.364 | 1 | 1 | cs | TRUE
23 | LV_1213-9_0_4_line_23 |  | 20 | 23 | 0.039236 | 0.125 | 0.08 | 261 | 0 | 0.364 | 1 | 2 | cs | TRUE
24 | LV_1213-9_0_4_line_24 |  | 21 | 24 | 0.013392 | 0.125 | 0.08 | 261 | 0 | 0.364 | 1 | 1 | cs | TRUE
25 | LV_1213-9_0_4_line_25 |  | 22 | 25 | 0.0092621 | 0.125 | 0.08 | 261 | 0 | 0.364 | 1 | 1 | cs | TRUE
26 | LV_1213-9_0_4_line_26 |  | 23 | 26 | 0.045106 | 0.125 | 0.08 | 261 | 0 | 0.364 | 1 | 1 | cs | TRUE
27 | LV_1213-9_0_4_line_27 |  | 23 | 27 | 0.021776 | 0.125 | 0.08 | 261 | 0 | 0.364 | 1 | 2 | cs | TRUE
28 | LV_1213-9_0_4_line_28 |  | 24 | 29 | 0.0013824 | 0.125 | 0.08 | 261 | 0 | 0.364 | 1 | 1 | cs | TRUE
29 | LV_1213-9_0_4_line_29 |  | 25 | 30 | 0.019257 | 0.125 | 0.08 | 261 | 0 | 0.364 | 1 | 1 | cs | TRUE
30 | LV_1213-9_0_4_line_30 |  | 26 | 28 | 0.015677 | 0.125 | 0.08 | 261 | 0 | 0.364 | 1 | 1 | cs | TRUE
31 | LV_1213-9_0_4_line_31 |  | 27 | 31 | 0.0053088 | 0.125 | 0.08 | 261 | 0 | 0.364 | 1 | 2 | cs | TRUE
32 | LV_1213-9_0_4_line_32 |  | 28 | 32 | 0.046973 | 0.125 | 0.08 | 261 | 0 | 0.364 | 1 | 1 | cs | TRUE
33 | LV_1213-9_0_4_line_33 |  | 30 | 37 | 0.017505 | 0.125 | 0.08 | 261 | 0 | 0.364 | 1 | 1 | cs | TRUE
34 | LV_1213-9_0_4_line_34 |  | 31 | 42 | 0.012839 | 0.125 | 0.08 | 261 | 0 | 0.364 | 1 | 2 | cs | TRUE
35 | LV_1213-9_0_4_line_35 |  | 33 | 34 | 0.011694 | 0.125 | 0.08 | 261 | 0 | 0.364 | 1 | 1 | cs | TRUE
36 | LV_1213-9_0_4_line_36 |  | 34 | 35 | 0.089823 | 0.125 | 0.08 | 261 | 0 | 0.364 | 1 | 1 | cs | TRUE
37 | LV_1213-9_0_4_line_37 |  | 35 | 36 | 0.032238 | 0.125 | 0.08 | 261 | 0 | 0.364 | 1 | 1 | cs | TRUE
38 | LV_1213-9_0_4_line_38 |  | 36 | 37 | 0.089301 | 0.125 | 0.08 | 261 | 0 | 0.364 | 1 | 1 | cs | TRUE
39 | LV_1213-9_0_4_line_39 |  | 38 | 39 | 0.10138 | 0.125 | 0.08 | 261 | 0 | 0.364 | 1 | 1 | cs | TRUE
40 | LV_1213-9_0_4_line_40 |  | 39 | 40 | 0.036389 | 0.125 | 0.08 | 261 | 0 | 0.364 | 1 | 1 | cs | TRUE
41 | LV_1213-9_0_4_line_41 |  | 41 | 42 | 0.04847 | 0.125 | 0.08 | 261 | 0 | 0.364 | 1 | 2 | cs | TRUE

## trafo
| name | std_type | hv_bus | lv_bus | sn_mva | vn_hv_kv | vn_lv_kv | vk_percent | vkr_percent | pfe_kw | i0_percent | shift_degree | tap_side | tap_neutral | tap_min | tap_max | tap_step_percent | tap_step_degree | tap_pos | tap_phase_shifter | parallel | df | in_service
0 | LV_1213-9_0_4_trafo_12 | 0.63 MVA 20/0.4 kV | 43 | 20 | 0.63 | 20 | 0.4 | 6 | 1.206 | 1.65 | 0.2619 | 150 | hv | 0 | -2 | 2 | 2.5 | 0 | 0 | FALSE | 1 | 1 | TRUE

## line_geodata
| x0 | y0 | x1 | y1 | x2 | y2 | x3 | y3 | x4 | y4 | x5 | y5 | x6 | y6 | x7 | y7 | x8 | y8
0 | 2691509.5483 | 1190904.7232 | 2691496.1361 | 1190897.2202
1 | 2691509.5483 | 1190904.7232 | 2691597.8702 | 1190964.1976
2 | 2691690.817 | 1190715.5171 | 2691509.5483 | 1190904.7232
3 | 2691637.3998 | 1190990.8162 | 2691597.8702 | 1190964.1976
4 | 2691690.817 | 1190715.5171 | 2691693.0337 | 1190716.8664 | 2691702.7472 | 1190722.4854 | 2691710.7976 | 1190725.1891
5 | 2691714.8215 | 1190726.5405 | 2691710.7976 | 1190725.1891
6 | 2691683.7204 | 1191022.0077 | 2691637.3998 | 1190990.8162
7 | 2691683.7204 | 1191022.0077 | 2691657.8307 | 1191058.3455
8 | 2691714.8215 | 1190726.5405 | 2691723.6492 | 1190729.5052
9 | 2691825.5313 | 1190636.194 | 2691821.7384 | 1190638.1527
10 | 2691850.9641 | 1190623.0608 | 2691825.5313 | 1190636.194
11 | 2691814.6033 | 1190641.8372 | 2691821.7384 | 1190638.1527
12 | 2691850.9641 | 1190623.0608 | 2691857.6356 | 1190619.6108
13 | 2691791.7499 | 1190661.0435 | 2691814.8453 | 1190650.4131 | 2691810.9902 | 1190643.7052 | 2691814.6033 | 1190641.8372
14 | 2691851.8928 | 1190591.8773 | 2691851.6328 | 1190595.3978 | 2691851.2645 | 1190598.0271 | 2691851.9894 | 1190601.9741 | 2691852.9351 | 1190604.4569 | 2691860.3811 | 1190618.191 | 2691857.6356 | 1190619.6108
15 | 2691791.7499 | 1190661.0435 | 2691795.8914 | 1190681.2418
16 | 2691851.8928 | 1190591.8773 | 2691854.4338 | 1190587.3134 | 2691859.2419 | 1190585.0968 | 2691864.5031 | 1190586.156 | 2691868.7831 | 1190586.055 | 2691874.2396 | 1190584.8268 | 2691878.5044 | 1190585.715 | 2691881.9685 | 1190585.6015 | 2691889.8814 | 1190582.3431
17 | 2691889.8814 | 1190582.3431 | 2691901.2302 | 1190602.5835
18 | 2691797.4191 | 1190688.6925 | 2691795.8914 | 1190681.2418
19 | 2691883.9889 | 1190748.5144 | 2691861.0914 | 1190755.9117
20 | 2691824.8519 | 1190767.6193 | 2691861.0914 | 1190755.9117
21 | 2691883.9889 | 1190748.5144 | 2691885.8949 | 1190739.1155 | 2691890.2736 | 1190736.5477 | 2691900.3969 | 1190731.3664 | 2691907.8748 | 1190727.123 | 2691908.8552 | 1190722.3794 | 2691907.7707 | 1190718.0155 | 2691895.8037 | 1190703.7116 | 2691893.7019 | 1190700.5328
22 | 2691824.8519 | 1190767.6193 | 2691835.8243 | 1190782.6305 | 2691839.4153 | 1190787.5474
23 | 2691806.8623 | 1190732.7989 | 2691812.159 | 1190744.9545 | 2691824.8519 | 1190767.6193
24 | 2691893.7019 | 1190700.5328 | 2691881.8948 | 1190706.8517
25 | 2691839.4153 | 1190787.5474 | 2691844.878 | 1190795.0271
26 | 2691797.4191 | 1190688.6925 | 2691800.8917 | 1190704.9228 | 2691806.8623 | 1190732.7989
27 | 2691806.8623 | 1190732.7989 | 2691787.1666 | 1190742.0882
28 | 2691880.6759 | 1190707.504 | 2691881.8948 | 1190706.8517
29 | 2691844.878 | 1190795.0271 | 2691849.7767 | 1190801.7346 | 2691856.5826 | 1190810.3145
30 | 2691797.4191 | 1190688.6925 | 2691811.342 | 1190681.4125
31 | 2691787.1666 | 1190742.0882 | 2691782.3651 | 1190744.3529
32 | 2691853.6715 | 1190660.8042 | 2691811.342 | 1190681.4125
33 | 2691856.5826 | 1190810.3145 | 2691867.4614 | 1190824.0291
34 | 2691769.6914 | 1190744.6004 | 2691773.4788 | 1190745.4618 | 2691782.3651 | 1190744.3529 | 2691782.3651 | 1190744.3529
35 | 2691889.9426 | 1190795.2153 | 2691889.8631 | 1190794.0559 | 2691896.1693 | 1190785.621
36 | 2691943.7628 | 1190866.1296 | 2691892.7792 | 1190804.2961 | 2691890.1996 | 1190798.9642 | 2691889.9426 | 1190795.2153
37 | 2691924.8456 | 1190892.2336 | 2691941.1604 | 1190869.7253 | 2691943.7628 | 1190866.1296
38 | 2691924.8456 | 1190892.2336 | 2691911.4107 | 1190879.686 | 2691901.9883 | 1190867.5558 | 2691867.4614 | 1190824.0291
39 | 2691757.1938 | 1191138.6146 | 2691743.5782 | 1191130.7387 | 2691701.3023 | 1191124.7093 | 2691677.7705 | 1191088.7856
40 | 2691657.8307 | 1191058.3455 | 2691677.7705 | 1191088.7856
41 | 2691723.6492 | 1190729.5052 | 2691766.2971 | 1190743.8284 | 2691769.6914 | 1190744.6004

## bus_geodata
| x | y | coords
0 | 2691496.1361 | 1190897.2202
1 | 2691509.5483 | 1190904.7232
2 | 2691597.8702 | 1190964.1976
3 | 2691690.817 | 1190715.5171
4 | 2691710.7976 | 1190725.1891
5 | 2691637.3998 | 1190990.8162
6 | 2691683.7204 | 1191022.0077
7 | 2691714.8215 | 1190726.5405
8 | 2691825.5313 | 1190636.194
9 | 2691821.7384 | 1190638.1527
10 | 2691850.9641 | 1190623.0608
11 | 2691814.6033 | 1190641.8372
12 | 2691857.6356 | 1190619.6108
13 | 2691791.7499 | 1190661.0435
14 | 2691851.8928 | 1190591.8773
15 | 2691889.8814 | 1190582.3431
16 | 2691901.2302 | 1190602.5835
17 | 2691795.8914 | 1190681.2418
18 | 2691861.0914 | 1190755.9117
19 | 2691883.9889 | 1190748.5144
20 | 2691824.8519 | 1190767.6193
21 | 2691893.7019 | 1190700.5328
22 | 2691839.4153 | 1190787.5474
23 | 2691806.8623 | 1190732.7989
24 | 2691881.8948 | 1190706.8517
25 | 2691844.878 | 1190795.0271
26 | 2691797.4191 | 1190688.6925
27 | 2691787.1666 | 1190742.0882
28 | 2691811.342 | 1190681.4125
29 | 2691880.6759 | 1190707.504
30 | 2691856.5826 | 1190810.3145
31 | 2691782.3651 | 1190744.3529
32 | 2691853.6715 | 1190660.8042
33 | 2691896.1693 | 1190785.621
34 | 2691889.9426 | 1190795.2153
35 | 2691943.7628 | 1190866.1296
36 | 2691924.8456 | 1190892.2336
37 | 2691867.4614 | 1190824.0291
38 | 2691757.1938 | 1191138.6146
39 | 2691677.7705 | 1191088.7856
40 | 2691657.8307 | 1191058.3455
41 | 2691723.6492 | 1190729.5052
42 | 2691769.6914 | 1190744.6004
43 | 2691812.159 | 1190744.9545

## line_std_types
| c_nf_per_km | r_ohm_per_km | x_ohm_per_km | max_i_ka | type | q_mm2 | alpha | voltage_rating
NAYY 4x50 SE | 210 | 0.642 | 0.083 | 0.142 | cs | 50 | 0.00403 | LV
NAYY 4x120 SE | 264 | 0.225 | 0.08 | 0.242 | cs | 120 | 0.00403 | LV
NAYY 4x150 SE | 261 | 0.208 | 0.08 | 0.27 | cs | 150 | 0.00403 | LV
NA2XS2Y 1x95 RM/25 12/20 kV | 216 | 0.313 | 0.132 | 0.252 | cs | 95 | 0.00403 | MV
NA2XS2Y 1x185 RM/25 12/20 kV | 273 | 0.161 | 0.117 | 0.362 | cs | 185 | 0.00403 | MV
NA2XS2Y 1x240 RM/25 12/20 kV | 304 | 0.122 | 0.112 | 0.421 | cs | 240 | 0.00403 | MV
NA2XS2Y 1x95 RM/25 6/10 kV | 315 | 0.313 | 0.123 | 0.249 | cs | 95 | 0.00403 | MV
NA2XS2Y 1x185 RM/25 6/10 kV | 406 | 0.161 | 0.11 | 0.358 | cs | 185 | 0.00403 | MV
NA2XS2Y 1x240 RM/25 6/10 kV | 456 | 0.122 | 0.105 | 0.416 | cs | 240 | 0.00403 | MV
NA2XS2Y 1x150 RM/25 12/20 kV | 250 | 0.206 | 0.116 | 0.319 | cs | 150 | 0.00403 | MV
NA2XS2Y 1x120 RM/25 12/20 kV | 230 | 0.253 | 0.119 | 0.283 | cs | 120 | 0.00403 | MV
NA2XS2Y 1x70 RM/25 12/20 kV | 190 | 0.443 | 0.132 | 0.22 | cs | 70 | 0.00403 | MV
NA2XS2Y 1x150 RM/25 6/10 kV | 360 | 0.206 | 0.11 | 0.315 | cs | 150 | 0.00403 | MV
NA2XS2Y 1x120 RM/25 6/10 kV | 340 | 0.253 | 0.113 | 0.28 | cs | 120 | 0.00403 | MV
NA2XS2Y 1x70 RM/25 6/10 kV | 280 | 0.443 | 0.123 | 0.217 | cs | 70 | 0.00403 | MV
N2XS(FL)2Y 1x120 RM/35 64/110 kV | 112 | 0.153 | 0.166 | 0.366 | cs | 120 | 0.00393 | HV
N2XS(FL)2Y 1x185 RM/35 64/110 kV | 125 | 0.099 | 0.156 | 0.457 | cs | 185 | 0.00393 | HV
N2XS(FL)2Y 1x240 RM/35 64/110 kV | 135 | 0.075 | 0.149 | 0.526 | cs | 240 | 0.00393 | HV
N2XS(FL)2Y 1x300 RM/35 64/110 kV | 144 | 0.06 | 0.144 | 0.588 | cs | 300 | 0.00393 | HV
15-AL1/3-ST1A 0.4 | 11 | 1.8769 | 0.35 | 0.105 | ol | 16 | 0.00403 | LV
24-AL1/4-ST1A 0.4 | 11.25 | 1.2012 | 0.335 | 0.14 | ol | 24 | 0.00403 | LV
48-AL1/8-ST1A 0.4 | 12.2 | 0.5939 | 0.3 | 0.21 | ol | 48 | 0.00403 | LV
94-AL1/15-ST1A 0.4 | 13.2 | 0.306 | 0.29 | 0.35 | ol | 94 | 0.00403 | LV
34-AL1/6-ST1A 10.0 | 9.7 | 0.8342 | 0.36 | 0.17 | ol | 34 | 0.00403 | MV
48-AL1/8-ST1A 10.0 | 10.1 | 0.5939 | 0.35 | 0.21 | ol | 48 | 0.00403 | MV
70-AL1/11-ST1A 10.0 | 10.4 | 0.4132 | 0.339 | 0.29 | ol | 70 | 0.00403 | MV
94-AL1/15-ST1A 10.0 | 10.75 | 0.306 | 0.33 | 0.35 | ol | 94 | 0.00403 | MV
122-AL1/20-ST1A 10.0 | 11.1 | 0.2376 | 0.323 | 0.41 | ol | 122 | 0.00403 | MV
149-AL1/24-ST1A 10.0 | 11.25 | 0.194 | 0.315 | 0.47 | ol | 149 | 0.00403 | MV
34-AL1/6-ST1A 20.0 | 9.15 | 0.8342 | 0.382 | 0.17 | ol | 34 | 0.00403 | MV
48-AL1/8-ST1A 20.0 | 9.5 | 0.5939 | 0.372 | 0.21 | ol | 48 | 0.00403 | MV
70-AL1/11-ST1A 20.0 | 9.7 | 0.4132 | 0.36 | 0.29 | ol | 70 | 0.00403 | MV
94-AL1/15-ST1A 20.0 | 10 | 0.306 | 0.35 | 0.35 | ol | 94 | 0.00403 | MV
122-AL1/20-ST1A 20.0 | 10.3 | 0.2376 | 0.344 | 0.41 | ol | 122 | 0.00403 | MV
149-AL1/24-ST1A 20.0 | 10.5 | 0.194 | 0.337 | 0.47 | ol | 149 | 0.00403 | MV
184-AL1/30-ST1A 20.0 | 10.75 | 0.1571 | 0.33 | 0.535 | ol | 184 | 0.00403 | MV
243-AL1/39-ST1A 20.0 | 11 | 0.1188 | 0.32 | 0.645 | ol | 243 | 0.00403 | MV
48-AL1/8-ST1A 110.0 | 8 | 0.5939 | 0.46 | 0.21 | ol | 48 | 0.00403 | HV
70-AL1/11-ST1A 110.0 | 8.4 | 0.4132 | 0.45 | 0.29 | ol | 70 | 0.00403 | HV
94-AL1/15-ST1A 110.0 | 8.65 | 0.306 | 0.44 | 0.35 | ol | 94 | 0.00403 | HV
122-AL1/20-ST1A 110.0 | 8.5 | 0.2376 | 0.43 | 0.41 | ol | 122 | 0.00403 | HV
149-AL1/24-ST1A 110.0 | 8.75 | 0.194 | 0.41 | 0.47 | ol | 149 | 0.00403 | HV
184-AL1/30-ST1A 110.0 | 8.8 | 0.1571 | 0.4 | 0.535 | ol | 184 | 0.00403 | HV
243-AL1/39-ST1A 110.0 | 9 | 0.1188 | 0.39 | 0.645 | ol | 243 | 0.00403 | HV
305-AL1/39-ST1A 110.0 | 9.2 | 0.0949 | 0.38 | 0.74 | ol | 305 | 0.00403 | HV
490-AL1/64-ST1A 110.0 | 9.75 | 0.059 | 0.37 | 0.96 | ol | 490 | 0.00403 | HV
679-AL1/86-ST1A 110.0 | 9.95 | 0.042 | 0.36 | 1.15 | ol | 679 | 0.00403 | HV
490-AL1/64-ST1A 220.0 | 10 | 0.059 | 0.285 | 0.96 | ol | 490 | 0.00403 | HV
679-AL1/86-ST1A 220.0 | 11.7 | 0.042 | 0.275 | 1.15 | ol | 679 | 0.00403 | HV
490-AL1/64-ST1A 380.0 | 11 | 0.059 | 0.253 | 0.96 | ol | 490 | 0.00403 | HV
679-AL1/86-ST1A 380.0 | 14.6 | 0.042 | 0.25 | 1.15 | ol | 679 | 0.00403 | HV

## trafo_std_types
| i0_percent | pfe_kw | vkr_percent | sn_mva | vn_lv_kv | vn_hv_kv | vk_percent | shift_degree | vector_group | tap_side | tap_neutral | tap_min | tap_max | tap_step_degree | tap_step_percent | tap_phase_shifter
160 MVA 380/110 kV | 0.06 | 60 | 0.25 | 160 | 110 | 380 | 12.2 | 0 | Yy0 | hv | 0 | -9 | 9 | 0 | 1.5 | FALSE
100 MVA 220/110 kV | 0.06 | 55 | 0.26 | 100 | 110 | 220 | 12 | 0 | Yy0 | hv | 0 | -9 | 9 | 0 | 1.5 | FALSE
63 MVA 110/20 kV | 0.04 | 22 | 0.32 | 63 | 20 | 110 | 18 | 150 | YNd5 | hv | 0 | -9 | 9 | 0 | 1.5 | FALSE
40 MVA 110/20 kV | 0.05 | 18 | 0.34 | 40 | 20 | 110 | 16.2 | 150 | YNd5 | hv | 0 | -9 | 9 | 0 | 1.5 | FALSE
25 MVA 110/20 kV | 0.07 | 14 | 0.41 | 25 | 20 | 110 | 12 | 150 | YNd5 | hv | 0 | -9 | 9 | 0 | 1.5 | FALSE
63 MVA 110/10 kV | 0.04 | 22 | 0.32 | 63 | 10 | 110 | 18 | 150 | YNd5 | hv | 0 | -9 | 9 | 0 | 1.5 | FALSE
40 MVA 110/10 kV | 0.05 | 18 | 0.34 | 40 | 10 | 110 | 16.2 | 150 | YNd5 | hv | 0 | -9 | 9 | 0 | 1.5 | FALSE
25 MVA 110/10 kV | 0.07 | 14 | 0.41 | 25 | 10 | 110 | 12 | 150 | YNd5 | hv | 0 | -9 | 9 | 0 | 1.5 | FALSE
0.25 MVA 20/0.4 kV | 0.32 | 0.8 | 1.44 | 0.25 | 0.4 | 20 | 6 | 150 | Yzn5 | hv | 0 | -2 | 2 | 0 | 2.5 | FALSE
0.4 MVA 20/0.4 kV | 0.3375 | 1.35 | 1.425 | 0.4 | 0.4 | 20 | 6 | 150 | Dyn5 | hv | 0 | -2 | 2 | 0 | 2.5 | FALSE
0.63 MVA 20/0.4 kV | 0.2619 | 1.65 | 1.206 | 0.63 | 0.4 | 20 | 6 | 150 | Dyn5 | hv | 0 | -2 | 2 | 0 | 2.5 | FALSE
0.25 MVA 10/0.4 kV | 0.24 | 0.6 | 1.2 | 0.25 | 0.4 | 10 | 4 | 150 | Dyn5 | hv | 0 | -2 | 2 | 0 | 2.5 | FALSE
0.4 MVA 10/0.4 kV | 0.2375 | 0.95 | 1.325 | 0.4 | 0.4 | 10 | 4 | 150 | Dyn5 | hv | 0 | -2 | 2 | 0 | 2.5 | FALSE
0.63 MVA 10/0.4 kV | 0.1873 | 1.18 | 1.0794 | 0.63 | 0.4 | 10 | 4 | 150 | Dyn5 | hv | 0 | -2 | 2 | 0 | 2.5 | FALSE

## trafo3w_std_types
| sn_hv_mva | sn_mv_mva | sn_lv_mva | vn_hv_kv | vn_mv_kv | vn_lv_kv | vk_hv_percent | vk_mv_percent | vk_lv_percent | vkr_hv_percent | vkr_mv_percent | vkr_lv_percent | pfe_kw | i0_percent | shift_mv_degree | shift_lv_degree | vector_group | tap_side | tap_neutral | tap_min | tap_max | tap_step_percent
63/25/38 MVA 110/20/10 kV | 63 | 25 | 38 | 110 | 20 | 10 | 10.4 | 10.4 | 10.4 | 0.28 | 0.32 | 0.35 | 35 | 0.89 | 0 | 0 | YN0yn0yn0 | hv | 0 | -10 | 10 | 1.2
63/25/38 MVA 110/10/10 kV | 63 | 25 | 38 | 110 | 10 | 10 | 10.4 | 10.4 | 10.4 | 0.28 | 0.32 | 0.35 | 35 | 0.89 | 0 | 0 | YN0yn0yn0 | hv | 0 | -10 | 10 | 1.2

## fuse_std_types
| fuse_type | i_rated_a | t_avg | t_min | t_total | x_avg | x_min | x_total
HV 100A | HV 100A | 100 | 0 | [10.0, 3.64, 0.854, 0.281, 0.1, 0.0531, 0.022, 0.01] | [10.0, 4.267, 1.21, 0.403, 0.1, 0.058, 0.022, 0.01] | 0 | [300.0, 350.0, 450.0, 550.0, 700.0, 850.0, 1200.0, 1752.0] | [600.0, 700.0, 900.0, 1150.0, 1665.0, 2000.0, 3000.0, 4313.0]
HV 10A | HV 10A | 10 | 0 | [10.0, 1675.0, 0.344, 0.156, 0.1, 0.0417, 0.0171, 0.01] | [10.0, 1.3, 0.3, 0.155, 0.1, 0.0555, 0.023, 0.01] | 0 | [30.0, 32.0, 35.0, 37.0, 39.0, 50.0, 70.0, 88.0] | [60.0, 70.0, 80.0, 87.0, 94.0, 110.0, 150.0, 216.0]
HV 125A | HV 125A | 125 | 0 | [10.0, 1.82, 0.344, 0.1, 0.0467, 0.0269, 0.01] | [10.0, 2.478, 0.426, 0.1, 0.0427, 0.0211, 0.01] | 0 | [375.0, 500.0, 700.0, 925.0, 1200.0, 1500.0, 2341.0] | [750.0, 1000.0, 1500.0, 2200.0, 3000.0, 4000.0, 5765.0]
HV 160A | HV 160A | 160 | 0 | [10.0, 4.15, 1.03, 0.198, 0.1, 0.051, 0.0172, 0.01] | [10.0, 2.3, 0.734, 0.274, 0.1, 0.046, 0.0177, 0.01] | 0 | [480.0, 550.0, 700.0, 1000.0, 1260.0, 1600.0, 2500.0, 3227.0] | [960.0, 1300.0, 1700.0, 2200.0, 2996.0, 4000.0, 6000.0, 7946.0]
HV 16A | HV 16A | 16 | 0 | [10.0, 0.352, 0.164, 0.1, 0.0649, 0.0342, 0.01] | [10.0, 2.34, 0.722, 0.181, 0.1, 0.055, 0.0296, 0.01] | 0 | [48.0, 60.0, 65.0, 71.0, 80.0, 100.0, 162.0] | [96.0, 110.0, 125.0, 150.0, 168.0, 200.0, 250.0, 398.0]
HV 200A | HV 200A | 200 | 0 | [10.0, 4.267, 1.21, 0.403, 0.1, 0.058, 0.022, 0.01] | [10.0, 3.73, 1.654, 0.328, 0.1, 0.0531, 0.019, 0.01] | 0 | [600.0, 700.0, 900.0, 1150.0, 1665.0, 2000.0, 3000.0, 4313.0] | [1200.0, 1500.0, 1800.0, 2700.0, 3960.0, 5000.0, 7500.0, 10620.0]
HV 20A | HV 20A | 20 | 0 | [10.0, 1.3, 0.3, 0.155, 0.1, 0.0555, 0.023, 0.01] | [10.0, 1.3, 0.161, 0.1, 0.0611, 0.0399, 0.0141, 0.01] | 0 | [60.0, 70.0, 80.0, 87.0, 94.0, 110.0, 150.0, 216.0] | [120.0, 150.0, 200.0, 223.0, 260.0, 300.0, 450.0, 532.0]
HV 25A | HV 25A | 25 | 0 | [10.0, 2.512, 0.833, 0.299, 0.1, 0.0372, 0.0223, 0.01] | [10.0, 3.125, 0.597, 0.198, 0.1, 0.0378, 0.022, 0.01] | 0 | [75.0, 82.0, 90.0, 100.0, 124.0, 170.0, 200.0, 289.0] | [150.0, 170.0, 210.0, 250.0, 294.0, 400.0, 500.0, 711.0]
HV 31.5A | HV 31.5A | 31.5 | 0 | [10.0, 2.34, 0.722, 0.181, 0.1, 0.055, 0.0296, 0.01] | [10.0, 2.84, 0.368, 0.164, 0.1, 0.0621, 0.0378, 0.0195, 0.01] | 0 | [95.0, 110.0, 125.0, 150.0, 165.0, 200.0, 250.0, 390.0] | [189.0, 220.0, 300.0, 350.0, 393.0, 450.0, 530.0, 700.0, 960.0]
HV 40A | HV 40A | 40 | 0 | [10.0, 1.3, 0.161, 0.1, 0.0611, 0.0399, 0.0141, 0.01] | [10.0, 2.05, 0.369, 0.198, 0.1, 0.051, 0.0298, 0.01] | 0 | [120.0, 150.0, 200.0, 223.0, 260.0, 300.0, 450.0, 532.0] | [240.0, 300.0, 400.0, 450.0, 530.0, 650.0, 800.0, 1311.0]
HV 50A | HV 50A | 50 | 0 | [10.0, 3.215, 0.597, 0.198, 0.1, 0.0378, 0.022, 0.01] | [10.0, 3.64, 0.854, 0.281, 0.1, 0.0531, 0.022, 0.01] | 0 | [150.0, 170.0, 210.0, 250.0, 294.0, 400.0, 500.0, 711.0] | [300.0, 350.0, 450.0, 550.0, 700.0, 850.0, 1200.0, 1752.0]
HV 6.3A | HV 6.3A | 6.3 | 0 | [10.0, 1.39, 0.344, 0.168, 0.1, 0.056, 0.0263, 0.01] | [10.0, 1.711, 0.516, 0.198, 0.1, 0.0634, 0.0303, 0.01] | 0 | [19.0, 19.5, 20.4, 20.8, 22.0, 25.0, 32.0, 48.0] | [38.0, 40.0, 43.0, 48.0, 53.0, 60.0, 75.0, 118.0]
HV 63A | HV 63A | 63 | 0 | [10.0, 2.84, 0.368, 0.164, 0.1, 0.0621, 0.0378, 0.0195, 0.01] | [10.0, 1.82, 0.344, 0.1, 0.0467, 0.0269, 0.01] | 0 | [189.0, 220.0, 300.0, 350.0, 393.0, 450.0, 530.0, 700.0, 961.0] | [378.0, 500.0, 700.0, 934.0, 1200.0, 1500.0, 2366.0]
HV 80A | HV 80A | 80 | 0 | [10.0, 2.05, 0.369, 0.198, 0.1, 0.051, 0.0298, 0.01] | [10.0, 4.15, 1.03, 0.198, 0.1, 0.051, 0.0172, 0.01] | 0 | [240.0, 300.0, 400.0, 450.0, 530.0, 650.0, 800.0, 1311.0] | [480.0, 550.0, 700.0, 1000.0, 1260.0, 1600.0, 2500.0, 3227.0]
Siemens NH-1-100 | Siemens NH-1-100 | 100 | [5400.0, 2000.0, 400.0, 20.0, 1.0, 0.2, 0.012, 0.004] | 0 | 0 | [150.0, 190.0, 250.0, 430.0, 900.0, 1250.0, 2700.0, 3600.0] | 0 | 0
Siemens NH-1-125 | Siemens NH-1-125 | 125 | [4800.0, 120.0, 7.0, 0.1, 0.004] | 0 | 0 | [180.0, 400.0, 740.0, 2000.0, 4250.0] | 0 | 0
Siemens NH-1-16 | Siemens NH-1-16 | 16 | [4000.0, 400.0, 2.0, 0.1, 0.04, 0.01] | 0 | 0 | [26.0, 35.0, 75.0, 150.0, 200.0, 300.0] | 0 | 0
Siemens NH-1-160 | Siemens NH-1-160 | 160 | [4800.0, 120.0, 7.0, 0.1, 0.004] | 0 | 0 | [210.0, 500.0, 900.0, 2300.0, 5000.0] | 0 | 0
Siemens NH-1-25 | Siemens NH-1-25 | 25 | [4000.0, 1000.0, 10.0, 0.2, 0.02, 0.01] | 0 | 0 | [40.0, 50.0, 100.0, 210.0, 400.0, 500.0] | 0 | 0
Siemens NH-1-50 | Siemens NH-1-50 | 50 | [4000.0, 40.0, 4.0, 1.0, 0.02, 0.01] | 0 | 0 | [86.0, 200.0, 300.0, 400.0, 1000.0, 1280.0] | 0 | 0
Siemens NH-1-63 | Siemens NH-1-63 | 63 | [4000.0, 100.0, 10.0, 2.0, 0.04, 0.01] | 0 | 0 | [100.0, 200.0, 300.0, 400.0, 1000.0, 1500.0] | 0 | 0
Siemens NH-1-80 | Siemens NH-1-80 | 80 | [4800.0, 120.0, 7.0, 0.1, 0.01] | 0 | 0 | [150.58, 250.0, 450.0, 1150.0, 2470.0] | 0 | 0
Siemens NH-2-1000 | Siemens NH-2-1000 | 1000 | [4800.0, 120.0, 7.0, 0.1, 0.004] | 0 | 0 | [1900.0, 3500.0, 8400.0, 24000.0, 52000.0] | 0 | 0
Siemens NH-2-200 | Siemens NH-2-200 | 200 | [4800.0, 120.0, 7.0, 0.1, 0.004] | 0 | 0 | [280.0, 650.0, 1200.0, 3000.0, 7000.0] | 0 | 0
Siemens NH-2-224 | Siemens NH-2-224 | 224 | [4800.0, 120.0, 7.0, 0.2, 0.04, 0.004] | 0 | 0 | [400.0, 750.0, 1453.0, 3025.0, 4315.0, 7600.0] | 0 | 0
Siemens NH-2-250 | Siemens NH-2-250 | 250 | [4800.0, 120.0, 7.0, 0.1, 0.004] | 0 | 0 | [450.0, 800.0, 1650.0, 4000.0, 8500.0] | 0 | 0
Siemens NH-2-315 | Siemens NH-2-315 | 315 | [4800.0, 120.0, 7.0, 0.1, 0.004] | 0 | 0 | [550.0, 920.0, 1900.0, 5000.0, 11000.0] | 0 | 0
Siemens NH-2-355 | Siemens NH-2-355 | 355 | [4800.0, 120.0, 6.0, 0.1, 0.004] | 0 | 0 | [650.0, 1116.27, 2350.0, 5840.0, 12790.0] | 0 | 0
Siemens NH-2-400 | Siemens NH-2-400 | 400 | [4800.0, 120.0, 7.0, 0.1, 0.004] | 0 | 0 | [720.0, 1350.0, 2800.0, 6500.0, 15000.0] | 0 | 0
Siemens NH-2-425 | Siemens NH-2-425 | 425 | [4800.0, 120.0, 7.0, 0.1, 0.004] | 0 | 0 | [850.0, 1500.0, 3050.0, 7500.0, 16500.0] | 0 | 0
Siemens NH-2-630 | Siemens NH-2-630 | 630 | [4800.0, 120.0, 7.0, 0.1, 0.004] | 0 | 0 | [1200.0, 2000.0, 4800.0, 12000.0, 26000.0] | 0 | 0

## res_bus
| vm_pu | va_degree | p_mw | q_mvar
0 | 0.98068 | -0.36997 | 0.0044109 | 0.0011055
1 | 0.98075 | -0.36874 | 0 | 0
2 | 0.97712 | -0.43964 | 0.018673 | 0.00468
3 | 0.99021 | -0.18619 | 0.012651 | 0.0031706
4 | 0.99115 | -0.1683 | 0.0026966 | 0.00067583
5 | 0.9747 | -0.4872 | 0.03346 | 0.0083858
6 | 0.9736 | -0.50882 | 0 | 0
7 | 0.99133 | -0.1648 | 0.0047285 | 0.0011851
8 | 0.9886 | -0.2185 | 0.011719 | 0.0029371
9 | 0.98877 | -0.21515 | 0.0056814 | 0.0014239
10 | 0.98775 | -0.23495 | 0 | 0
11 | 0.98914 | -0.20805 | 0 | 0
12 | 0.98753 | -0.23928 | 0.0010596 | 0.00026556
13 | 0.99083 | -0.17527 | 0 | 0
14 | 0.98662 | -0.25687 | 0 | 0
15 | 0.98542 | -0.28034 | 0 | 0
16 | 0.98475 | -0.29332 | 0.031147 | 0.0078062
17 | 0.99177 | -0.15713 | 0.0048859 | 0.0012245
18 | 0.99666 | -0.063975 | 0.0521 | 0.013058
19 | 0.9957 | -0.082552 | 0 | 0
20 | 1 | 0 | -0.3472 | -0.088028
21 | 0.99303 | -0.13397 | 0 | 0
22 | 0.99933 | -0.012919 | 0.0042125 | 0.0010558
23 | 0.99609 | -0.074087 | 0 | 0
24 | 0.9925 | -0.14438 | 0.016771 | 0.0042032
25 | 0.99911 | -0.01709 | 0.0024704 | 0.00061913
26 | 0.99215 | -0.14978 | 0 | 0
27 | 0.99488 | -0.097195 | 0.0072785 | 0.0018242
28 | 0.99157 | -0.16108 | 0 | 0
29 | 0.99246 | -0.14505 | 0.027184 | 0.0068128
30 | 0.9987 | -0.024936 | 0.0026573 | 0.00066599
31 | 0.9946 | -0.1025 | 0.011582 | 0.0029027
32 | 0.98982 | -0.19499 | 0.040654 | 0.010189
33 | 0.99523 | -0.091721 | 0.0085364 | 0.0021394
34 | 0.99532 | -0.089964 | 0.0072945 | 0.0018282
35 | 0.99662 | -0.064976 | 0 | 0
36 | 0.99708 | -0.056023 | 0 | 0
37 | 0.99837 | -0.031261 | 0.0048293 | 0.0012103
38 | 0.97192 | -0.54203 | 0.00095168 | 0.00023851
39 | 0.97201 | -0.54025 | 0.020118 | 0.0050421
40 | 0.97272 | -0.52611 | 0 | 0
41 | 0.99175 | -0.15673 | 0.0019626 | 0.00049186
42 | 0.99399 | -0.11402 | 0.0021113 | 0.00052913
43 | 0.99998 | 149.9956 | 0 | 0

## res_line
| p_from_mw | q_from_mvar | p_to_mw | q_to_mvar | pl_mw | ql_mvar | i_from_ka | i_to_ka | i_ka | vm_from_pu | va_from_degree | vm_to_pu | va_to_degree | loading_percent
0 | -0.0044109 | -0.0011055 | 0.0044112 | 0.0011055 | 2.5815e-07 | -2.8702e-08 | 0.0066928 | 0.0066928 | 0.0066928 | 0.98068 | -0.36997 | 0.98075 | -0.36874 | 1.8387
1 | 0.07363 | 0.018613 | -0.073381 | -0.018457 | 0.00024942 | 0.00015695 | 0.11177 | 0.11177 | 0.11177 | 0.98075 | -0.36874 | 0.97712 | -0.43964 | 15.3533
2 | -0.078041 | -0.019719 | 0.078731 | 0.020154 | 0.00068946 | 0.00043458 | 0.11846 | 0.11846 | 0.11846 | 0.98075 | -0.36874 | 0.99021 | -0.18619 | 16.2725
3 | 0.054707 | 0.013777 | -0.054583 | -0.013698 | 0.00012411 | 7.8836e-05 | 0.083335 | 0.083335 | 0.083335 | 0.97712 | -0.43964 | 0.9747 | -0.4872 | 22.8943
4 | -0.091382 | -0.023324 | 0.091461 | 0.023374 | 7.9051e-05 | 5.0018e-05 | 0.13747 | 0.13747 | 0.13747 | 0.99021 | -0.18619 | 0.99115 | -0.1683 | 18.8836
5 | -0.094157 | -0.02405 | 0.094173 | 0.02406 | 1.594e-05 | 1.0092e-05 | 0.14152 | 0.14152 | 0.14152 | 0.99115 | -0.1683 | 0.99133 | -0.1648 | 19.4396
6 | 0.021123 | 0.0053119 | -0.021102 | -0.0052986 | 2.1786e-05 | 1.3248e-05 | 0.032254 | 0.032255 | 0.032255 | 0.9747 | -0.4872 | 0.9736 | -0.50882 | 8.8612
7 | 0.021102 | 0.0052986 | -0.021084 | -0.0052881 | 1.7394e-05 | 1.0578e-05 | 0.032255 | 0.032255 | 0.032255 | 0.9736 | -0.50882 | 0.97272 | -0.52611 | 8.8612
8 | -0.098902 | -0.025245 | 0.09894 | 0.02527 | 3.8565e-05 | 2.4442e-05 | 0.14862 | 0.14862 | 0.14862 | 0.99133 | -0.1648 | 0.99175 | -0.15673 | 20.4146
9 | -0.044038 | -0.011079 | 0.044045 | 0.011084 | 7.0367e-06 | 4.4488e-06 | 0.066301 | 0.066301 | 0.066301 | 0.9886 | -0.2185 | 0.98877 | -0.21515 | 18.2145
10 | 0.032319 | 0.008142 | -0.032294 | -0.0081261 | 2.5417e-05 | 1.59e-05 | 0.048661 | 0.048661 | 0.048661 | 0.9886 | -0.2185 | 0.98775 | -0.23495 | 13.3684
11 | -0.049727 | -0.012508 | 0.049744 | 0.012518 | 1.6872e-05 | 1.0695e-05 | 0.074851 | 0.074851 | 0.074851 | 0.98877 | -0.21515 | 0.98914 | -0.20805 | 20.5634
12 | 0.032294 | 0.0081261 | -0.032287 | -0.008122 | 6.6693e-06 | 4.1722e-06 | 0.048661 | 0.048661 | 0.048661 | 0.98775 | -0.23495 | 0.98753 | -0.23928 | 13.3684
13 | -0.049744 | -0.012518 | 0.049822 | 0.012568 | 7.8062e-05 | 4.9482e-05 | 0.074851 | 0.07485 | 0.074851 | 0.98914 | -0.20805 | 0.99083 | -0.17527 | 20.5634
14 | 0.031227 | 0.0078564 | -0.031201 | -0.00784 | 2.6222e-05 | 1.6379e-05 | 0.047065 | 0.047065 | 0.047065 | 0.98753 | -0.23928 | 0.98662 | -0.25687 | 12.9298
15 | -0.049822 | -0.012568 | 0.049865 | 0.012595 | 4.3319e-05 | 2.7458e-05 | 0.07485 | 0.07485 | 0.07485 | 0.99083 | -0.17527 | 0.99177 | -0.15713 | 20.5633
16 | 0.031201 | 0.00784 | -0.031166 | -0.0078182 | 3.492e-05 | 2.1813e-05 | 0.047065 | 0.047065 | 0.047065 | 0.98662 | -0.25687 | 0.98542 | -0.28034 | 12.9299
17 | 0.031166 | 0.0078182 | -0.031147 | -0.0078062 | 1.9276e-05 | 1.2041e-05 | 0.047065 | 0.047065 | 0.047065 | 0.98542 | -0.28034 | 0.98475 | -0.29332 | 12.9299
18 | -0.054751 | -0.01382 | 0.05477 | 0.013832 | 1.9263e-05 | 1.223e-05 | 0.082181 | 0.082181 | 0.082181 | 0.99177 | -0.15713 | 0.99215 | -0.14978 | 22.5772
19 | 0.044124 | 0.011123 | -0.044085 | -0.011099 | 3.9188e-05 | 2.4767e-05 | 0.0659 | 0.0659 | 0.0659 | 0.99666 | -0.063975 | 0.9957 | -0.082552 | 18.1045
20 | -0.096224 | -0.024181 | 0.096519 | 0.024369 | 0.00029485 | 0.0001882 | 0.14369 | 0.14369 | 0.14369 | 0.99666 | -0.063975 | 1 | 0 | 39.474
21 | 0.044085 | 0.011099 | -0.043977 | -0.01103 | 0.00010808 | 6.8309e-05 | 0.0659 | 0.065901 | 0.065901 | 0.9957 | -0.082552 | 0.99303 | -0.13397 | 18.1046
22 | 0.030084 | 0.0075686 | -0.030066 | -0.0075571 | 1.8557e-05 | 1.1553e-05 | 0.044776 | 0.044776 | 0.044776 | 1 | 0 | 0.99933 | -0.012919 | 12.3011
23 | 0.21895 | 0.05609 | -0.21817 | -0.05559 | 0.00078297 | 0.00050008 | 0.32623 | 0.32623 | 0.32623 | 1 | 0 | 0.99609 | -0.074087 | 44.8122
24 | 0.043977 | 0.01103 | -0.043955 | -0.011017 | 2.1809e-05 | 1.3785e-05 | 0.065901 | 0.065901 | 0.065901 | 0.99303 | -0.13397 | 0.9925 | -0.14438 | 18.1046
25 | 0.025853 | 0.0065013 | -0.025848 | -0.0064981 | 5.1492e-06 | 3.1742e-06 | 0.038504 | 0.038504 | 0.038504 | 0.99933 | -0.012919 | 0.99911 | -0.01709 | 10.5779
26 | 0.09586 | 0.024298 | -0.095513 | -0.024076 | 0.00034733 | 0.00022171 | 0.1433 | 0.1433 | 0.1433 | 0.99609 | -0.074087 | 0.99215 | -0.14978 | 39.3674
27 | 0.12231 | 0.031292 | -0.12217 | -0.031205 | 0.00013664 | 8.6885e-05 | 0.18294 | 0.18294 | 0.18294 | 0.99609 | -0.074087 | 0.99488 | -0.097195 | 25.1286
28 | 0.027184 | 0.0068134 | -0.027184 | -0.0068128 | 8.6115e-07 | 5.3327e-07 | 0.040757 | 0.040757 | 0.040757 | 0.9925 | -0.14438 | 0.99246 | -0.14505 | 11.1969
29 | 0.023378 | 0.005879 | -0.023369 | -0.0058737 | 8.7578e-06 | 5.3529e-06 | 0.034824 | 0.034824 | 0.034824 | 0.99911 | -0.01709 | 0.9987 | -0.024936 | 9.5672
30 | 0.040742 | 0.010244 | -0.04072 | -0.01023 | 2.1959e-05 | 1.3851e-05 | 0.061116 | 0.061116 | 0.061116 | 0.99215 | -0.14978 | 0.99157 | -0.16108 | 16.7902
31 | 0.11489 | 0.029381 | -0.11486 | -0.029362 | 2.9465e-05 | 1.872e-05 | 0.17205 | 0.17205 | 0.17205 | 0.99488 | -0.097195 | 0.9946 | -0.1025 | 23.6332
32 | 0.04072 | 0.01023 | -0.040654 | -0.010189 | 6.5795e-05 | 4.1504e-05 | 0.061116 | 0.061117 | 0.061117 | 0.99157 | -0.16108 | 0.98982 | -0.19499 | 16.7903
33 | 0.020712 | 0.0052077 | -0.020705 | -0.0052039 | 6.2538e-06 | 3.7734e-06 | 0.030865 | 0.030865 | 0.030865 | 0.9987 | -0.024936 | 0.99837 | -0.031261 | 8.4795
34 | 0.10328 | 0.02646 | -0.10322 | -0.026423 | 5.763e-05 | 3.655e-05 | 0.15472 | 0.15472 | 0.15472 | 0.9946 | -0.1025 | 0.99399 | -0.11402 | 21.2531
35 | -0.0085364 | -0.0021394 | 0.0085371 | 0.0021397 | 7.1433e-07 | 3.052e-07 | 0.012763 | 0.012763 | 0.012763 | 0.99523 | -0.091721 | 0.99532 | -0.089964 | 3.5064
36 | -0.015832 | -0.0039679 | 0.01585 | 0.0039788 | 1.8869e-05 | 1.0907e-05 | 0.023668 | 0.023668 | 0.023668 | 0.99532 | -0.089964 | 0.99662 | -0.064976 | 6.5023
37 | -0.01585 | -0.0039788 | 0.015857 | 0.0039827 | 6.772e-06 | 3.9138e-06 | 0.023668 | 0.023668 | 0.023668 | 0.99662 | -0.064976 | 0.99708 | -0.056023 | 6.5022
38 | -0.015857 | -0.0039827 | 0.015876 | 0.0039936 | 1.8759e-05 | 1.0839e-05 | 0.023668 | 0.023667 | 0.023668 | 0.99708 | -0.056023 | 0.99837 | -0.031261 | 6.5022
39 | -0.00095168 | -0.00023851 | 0.00095176 | 0.00023731 | 8.0683e-08 | -1.2048e-06 | 0.001457 | 0.0014566 | 0.001457 | 0.97192 | -0.54203 | 0.97201 | -0.54025 | 0.40028
40 | -0.02107 | -0.0052794 | 0.021084 | 0.0052881 | 1.4197e-05 | 8.6347e-06 | 0.032255 | 0.032255 | 0.032255 | 0.97201 | -0.54025 | 0.97272 | -0.52611 | 8.8613
41 | -0.1009 | -0.025761 | 0.10111 | 0.025894 | 0.00020876 | 0.00013236 | 0.15156 | 0.15156 | 0.15156 | 0.99175 | -0.15673 | 0.99399 | -0.11402 | 20.819

## res_trafo
| p_hv_mw | q_hv_mvar | p_lv_mw | q_lv_mvar | pl_mw | ql_mvar | i_hv_ka | i_lv_ka | vm_hv_pu | va_hv_degree | vm_lv_pu | va_lv_degree | loading_percent
0 | -1.2729e-15 | -1.3162e-15 | 0.00165 | 1.2699e-07 | 0.00165 | 1.2699e-07 | 5.2857e-17 | 0.0023815 | 0.99998 | 149.9956 | 1 | 0 | 0.2619

## res_ext_grid
| p_mw | q_mvar
0 | 0.3472 | 0.088028

## res_load
| p_mw | q_mvar
0 | 0.0044109 | 0.0011055
1 | 0.018673 | 0.00468
2 | 0.012651 | 0.0031706
3 | 0.0026966 | 0.00067583
4 | 0.03346 | 0.0083858
5 | 0.0047285 | 0.0011851
6 | 0.011719 | 0.0029371
7 | 0.0056814 | 0.0014239
8 | 0.0010596 | 0.00026556
9 | 0.031147 | 0.0078062
10 | 0.0048859 | 0.0012245
11 | 0.0521 | 0.013058
12 | 0.0042125 | 0.0010558
13 | 0.016771 | 0.0042032
14 | 0.0024704 | 0.00061913
15 | 0.0072785 | 0.0018242
16 | 0.027184 | 0.0068128
17 | 0.0026573 | 0.00066599
18 | 0.011582 | 0.0029027
19 | 0.040654 | 0.010189
20 | 0.0085364 | 0.0021394
21 | 0.0072945 | 0.0018282
22 | 0.0048293 | 0.0012103
23 | 0.00095168 | 0.00023851
24 | 0.020118 | 0.0050421
25 | 0.0019626 | 0.00049186
26 | 0.0021113 | 0.00052913

## dtypes
| element | column | dtype
0 | bus | name | object
1 | bus | vn_kv | float64
2 | bus | type | object
3 | bus | zone | object
4 | bus | in_service | bool
5 | load | name | object
6 | load | bus | uint32
7 | load | p_mw | float64
8 | load | q_mvar | float64
9 | load | const_z_percent | float64
10 | load | const_i_percent | float64
11 | load | sn_mva | float64
12 | load | scaling | float64
13 | load | in_service | bool
14 | load | type | object
15 | ext_grid | name | object
16 | ext_grid | bus | uint32
17 | ext_grid | vm_pu | float64
18 | ext_grid | va_degree | float64
19 | ext_grid | slack_weight | float64
20 | ext_grid | in_service | bool
21 | line | name | object
22 | line | std_type | object
23 | line | from_bus | uint32
24 | line | to_bus | uint32
25 | line | length_km | float64
26 | line | r_ohm_per_km | float64
27 | line | x_ohm_per_km | float64
28 | line | c_nf_per_km | float64
29 | line | g_us_per_km | float64
30 | line | max_i_ka | float64
31 | line | df | float64
32 | line | parallel | uint32
33 | line | type | object
34 | line | in_service | bool
35 | trafo | name | object
36 | trafo | std_type | object
37 | trafo | hv_bus | uint32
38 | trafo | lv_bus | uint32
39 | trafo | sn_mva | float64
40 | trafo | vn_hv_kv | float64
41 | trafo | vn_lv_kv | float64
42 | trafo | vk_percent | float64
43 | trafo | vkr_percent | float64
44 | trafo | pfe_kw | float64
45 | trafo | i0_percent | float64
46 | trafo | shift_degree | float64
47 | trafo | tap_side | object
48 | trafo | tap_neutral | int32
49 | trafo | tap_min | int32
50 | trafo | tap_max | int32
51 | trafo | tap_step_percent | float64
52 | trafo | tap_step_degree | float64
53 | trafo | tap_pos | int32
54 | trafo | tap_phase_shifter | bool
55 | trafo | parallel | uint32
56 | trafo | df | float64
57 | trafo | in_service | bool
58 | line_geodata | coords | object
59 | bus_geodata | x | float64
60 | bus_geodata | y | float64
61 | bus_geodata | coords | object
62 | res_bus | vm_pu | float64
63 | res_bus | va_degree | float64
64 | res_bus | p_mw | float64
65 | res_bus | q_mvar | float64
66 | res_line | p_from_mw | float64
67 | res_line | q_from_mvar | float64
68 | res_line | p_to_mw | float64
69 | res_line | q_to_mvar | float64
70 | res_line | pl_mw | float64
71 | res_line | ql_mvar | float64
72 | res_line | i_from_ka | float64
73 | res_line | i_to_ka | float64
74 | res_line | i_ka | float64
75 | res_line | vm_from_pu | float64
76 | res_line | va_from_degree | float64
77 | res_line | vm_to_pu | float64
78 | res_line | va_to_degree | float64
79 | res_line | loading_percent | float64
80 | res_trafo | p_hv_mw | float64
81 | res_trafo | q_hv_mvar | float64
82 | res_trafo | p_lv_mw | float64
83 | res_trafo | q_lv_mvar | float64
84 | res_trafo | pl_mw | float64
85 | res_trafo | ql_mvar | float64
86 | res_trafo | i_hv_ka | float64
87 | res_trafo | i_lv_ka | float64
88 | res_trafo | vm_hv_pu | float64
89 | res_trafo | va_hv_degree | float64
90 | res_trafo | vm_lv_pu | float64
91 | res_trafo | va_lv_degree | float64
92 | res_trafo | loading_percent | float64
93 | res_ext_grid | p_mw | float64
94 | res_ext_grid | q_mvar | float64
95 | res_load | p_mw | float64
96 | res_load | q_mvar | float64

## parameters
| version | format_version | converged | OPF_converged | name | f_hz | sn_mva
0 | 2.14.6 | 2.14.0 | TRUE | FALSE |  | 50 | 1