## bus
| name | vn_kv | type | zone | in_service
0 | bus_LV_1301-10_0_2_node_0 | 0.4 | n |  | TRUE
1 | bus_LV_1301-10_0_2_node_1 | 0.4 | n |  | TRUE
2 | bus_LV_1301-10_0_2_node_2 | 0.4 | n |  | TRUE
3 | bus_LV_1301-10_0_2_node_3 | 0.4 | n |  | TRUE
4 | bus_LV_1301-10_0_2_node_14 | 0.4 | n |  | TRUE
5 | bus_LV_1301-10_0_2_node_8 | 0.4 | n |  | TRUE
6 | bus_LV_1301-10_0_2_node_54 | 0.4 | n |  | TRUE
7 | bus_LV_1301-10_0_2_node_16 | 0.4 | n |  | TRUE
8 | bus_LV_1301-10_0_2_node_9 | 0.4 | n |  | TRUE
9 | bus_LV_1301-10_0_2_node_13 | 0.4 | n |  | TRUE
10 | bus_LV_1301-10_0_2_node_10 | 0.4 | n |  | TRUE
11 | bus_LV_1301-10_0_2_node_42 | 0.4 | n |  | TRUE
12 | bus_LV_1301-10_0_2_node_51 | 0.4 | n |  | TRUE
13 | bus_LV_1301-10_0_2_node_50 | 0.4 | n |  | TRUE
14 | bus_LV_1301-10_0_2_node_11 | 0.4 | n |  | TRUE
15 | bus_LV_1301-10_0_2_node_20 | 0.4 | n |  | TRUE
16 | bus_LV_1301-10_0_2_node_43 | 0.4 | n |  | TRUE
17 | bus_LV_1301-10_0_2_node_12 | 0.4 | n |  | TRUE
18 | bus_LV_1301-10_0_2_node_38 | 0.4 | n |  | TRUE
19 | bus_LV_1301-10_0_2_node_36 | 0.4 | n |  | TRUE
20 | bus_LV_1301-10_0_2_node_28 | 0.4 | n |  | TRUE
21 | bus_LV_1301-10_0_2_node_15 | 0.4 | n |  | TRUE
22 | bus_LV_1301-10_0_2_node_29 | 0.4 | n |  | TRUE
23 | bus_LV_1301-10_0_2_node_37 | 0.4 | n |  | TRUE
24 | bus_LV_1301-10_0_2_node_53 | 0.4 | n |  | TRUE
25 | bus_LV_1301-10_0_2_node_40 | 0.4 | n |  | TRUE
26 | bus_LV_1301-10_0_2_node_19 | 0.4 | n |  | TRUE
27 | bus_LV_1301-10_0_2_node_39 | 0.4 | n |  | TRUE
28 | bus_LV_1301-10_0_2_node_45 | 0.4 | n |  | TRUE
29 | bus_LV_1301-10_0_2_node_44 | 0.4 | n |  | TRUE
30 | bus_LV_1301-10_0_2_node_22 | 0.4 | n |  | TRUE
31 | bus_LV_1301-10_0_2_node_23 | 0.4 | n |  | TRUE
32 | bus_LV_1301-10_0_2_node_52 | 0.4 | n |  | TRUE
33 | bus_LV_1301-10_0_2_node_49 | 0.4 | n |  | TRUE
34 | bus_LV_1301-10_0_2_node_30 | 0.4 | n |  | TRUE
35 | bus_LV_1301-10_0_2_node_31 | 0.4 | n |  | TRUE
36 | bus_LV_1301-10_0_2_node_32 | 0.4 | n |  | TRUE
37 | bus_LV_1301-10_0_2_node_35 | 0.4 | n |  | TRUE
38 | bus_LV_1301-10_0_2_node_41 | 0.4 | n |  | TRUE
39 | bus_LV_1301-10_0_2_node_47 | 0.4 | n |  | TRUE
40 | bus_LV_1301-10_0_2_node_46 | 0.4 | n |  | TRUE
41 | bus_LV_1301-10_0_2_node_24 | 0.4 | n |  | TRUE
42 | bus_LV_1301-10_0_2_node_25 | 0.4 | n |  | TRUE
43 | bus_LV_1301-10_0_2_node_26 | 0.4 | n |  | TRUE
44 | bus_LV_1301-10_0_2_node_27 | 0.4 | n |  | TRUE
45 | bus_LV_1301-10_0_2_node_34 | 0.4 | n |  | TRUE
46 | bus_LV_1301-10_0_2_node_33 | 0.4 | n |  | TRUE
47 | bus_LV_1301-10_0_2_node_48 | 0.4 | n |  | TRUE
48 | bus_MV_17_0_node_6 | 20 | n |  | TRUE

## load
| name | bus | p_mw | q_mvar | const_z_percent | const_i_percent | sn_mva | scaling | in_service | type
0 | LV_1301-10_0_2_load_0 | 0 | 0.0083929 | 0.0021034 | 0 | 0 |  | 1 | TRUE | wye
1 | LV_1301-10_0_2_load_1 | 1 | 0.0012995 | 0.00032569 | 0 | 0 |  | 1 | TRUE | wye
2 | LV_1301-10_0_2_load_2 | 2 | 0.0017824 | 0.0004467 | 0 | 0 |  | 1 | TRUE | wye
3 | LV_1301-10_0_2_load_54 | 6 | 0.0011214 | 0.00028106 | 0 | 0 |  | 1 | TRUE | wye
4 | LV_1301-10_0_2_load_42 | 11 | 0.0016207 | 0.00040619 | 0 | 0 |  | 1 | TRUE | wye
5 | LV_1301-10_0_2_load_51 | 12 | 0.00096868 | 0.00024277 | 0 | 0 |  | 1 | TRUE | wye
6 | LV_1301-10_0_2_load_50 | 13 | 0.00095578 | 0.00023954 | 0 | 0 |  | 1 | TRUE | wye
7 | LV_1301-10_0_2_load_43 | 16 | 0.0020072 | 0.00050305 | 0 | 0 |  | 1 | TRUE | wye
8 | LV_1301-10_0_2_load_38 | 18 | 0.0055821 | 0.001399 | 0 | 0 |  | 1 | TRUE | wye
9 | LV_1301-10_0_2_load_36 | 19 | 0.032707 | 0.0081973 | 0 | 0 |  | 1 | TRUE | wye
10 | LV_1301-10_0_2_load_28 | 20 | 0.014944 | 0.0037454 | 0 | 0 |  | 1 | TRUE | wye
11 | LV_1301-10_0_2_load_37 | 23 | 0.011062 | 0.0027723 | 0 | 0 |  | 1 | TRUE | wye
12 | LV_1301-10_0_2_load_53 | 24 | 0.00090287 | 0.00022628 | 0 | 0 |  | 1 | TRUE | wye
13 | LV_1301-10_0_2_load_39 | 27 | 0.012733 | 0.0031913 | 0 | 0 |  | 1 | TRUE | wye
14 | LV_1301-10_0_2_load_45 | 28 | 0.00056108 | 0.00014062 | 0 | 0 |  | 1 | TRUE | wye
15 | LV_1301-10_0_2_load_44 | 29 | 0.0032021 | 0.00080252 | 0 | 0 |  | 1 | TRUE | wye
16 | LV_1301-10_0_2_load_22 | 30 | 0.0085697 | 0.0021478 | 0 | 0 |  | 1 | TRUE | wye
17 | LV_1301-10_0_2_load_23 | 31 | 0.012617 | 0.0031621 | 0 | 0 |  | 1 | TRUE | wye
18 | LV_1301-10_0_2_load_52 | 32 | 0.0015086 | 0.0003781 | 0 | 0 |  | 1 | TRUE | wye
19 | LV_1301-10_0_2_load_49 | 33 | 0.0015099 | 0.00037842 | 0 | 0 |  | 1 | TRUE | wye
20 | LV_1301-10_0_2_load_30 | 34 | 0.027647 | 0.0069289 | 0 | 0 |  | 1 | TRUE | wye
21 | LV_1301-10_0_2_load_35 | 37 | 0.056876 | 0.014255 | 0 | 0 |  | 1 | TRUE | wye
22 | LV_1301-10_0_2_load_41 | 38 | 0.0045413 | 0.0011382 | 0 | 0 |  | 1 | TRUE | wye
23 | LV_1301-10_0_2_load_47 | 39 | 0.002323 | 0.0005822 | 0 | 0 |  | 1 | TRUE | wye
24 | LV_1301-10_0_2_load_46 | 40 | 0.0031654 | 0.00079332 | 0 | 0 |  | 1 | TRUE | wye
25 | LV_1301-10_0_2_load_24 | 41 | 0.0048663 | 0.0012196 | 0 | 0 |  | 1 | TRUE | wye
26 | LV_1301-10_0_2_load_25 | 42 | 0.0066873 | 0.001676 | 0 | 0 |  | 1 | TRUE | wye
27 | LV_1301-10_0_2_load_26 | 43 | 0.0011247 | 0.00028187 | 0 | 0 |  | 1 | TRUE | wye
28 | LV_1301-10_0_2_load_27 | 44 | 0.0045113 | 0.0011306 | 0 | 0 |  | 1 | TRUE | wye
29 | LV_1301-10_0_2_load_34 | 45 | 0.00067341 | 0.00016877 | 0 | 0 |  | 1 | TRUE | wye
30 | LV_1301-10_0_2_load_33 | 46 | 0.0081451 | 0.0020413 | 0 | 0 |  | 1 | TRUE | wye
31 | LV_1301-10_0_2_load_48 | 47 | 0.00071733 | 0.00017978 | 0 | 0 |  | 1 | TRUE | wye

## ext_grid
| name | bus | vm_pu | va_degree | slack_weight | in_service
0 |  | 34 | 1 | 0 | 1 | TRUE

## line
| name | std_type | from_bus | to_bus | length_km | r_ohm_per_km | x_ohm_per_km | c_nf_per_km | g_us_per_km | max_i_ka | df | parallel | type | in_service
0 | LV_1301-10_0_2_line_0 |  | 0 | 1 | 0.017183 | 0.125 | 0.08 | 261 | 0 | 0.364 | 1 | 1 | cs | TRUE
1 | LV_1301-10_0_2_line_1 |  | 0 | 2 | 0.032465 | 0.125 | 0.08 | 261 | 0 | 0.364 | 1 | 1 | cs | TRUE
2 | LV_1301-10_0_2_line_2 |  | 1 | 3 | 0.085179 | 0.125 | 0.08 | 261 | 0 | 0.364 | 1 | 1 | cs | TRUE
3 | LV_1301-10_0_2_line_3 |  | 3 | 4 | 0.51287 | 0.125 | 0.08 | 261 | 0 | 0.364 | 1 | 1 | cs | TRUE
4 | LV_1301-10_0_2_line_4 |  | 4 | 20 | 0.0078966 | 0.125 | 0.08 | 261 | 0 | 0.364 | 1 | 1 | cs | TRUE
5 | LV_1301-10_0_2_line_5 |  | 5 | 6 | 0.010554 | 0.125 | 0.08 | 261 | 0 | 0.364 | 1 | 1 | cs | TRUE
6 | LV_1301-10_0_2_line_6 |  | 5 | 7 | 0.026478 | 0.125 | 0.08 | 261 | 0 | 0.364 | 1 | 1 | cs | TRUE
7 | LV_1301-10_0_2_line_7 |  | 7 | 24 | 0.012598 | 0.125 | 0.08 | 261 | 0 | 0.364 | 1 | 1 | cs | TRUE
8 | LV_1301-10_0_2_line_8 |  | 7 | 25 | 0.059569 | 0.125 | 0.08 | 261 | 0 | 0.364 | 1 | 1 | cs | TRUE
9 | LV_1301-10_0_2_line_9 |  | 8 | 9 | 0.14362 | 0.125 | 0.08 | 261 | 0 | 0.364 | 1 | 1 | cs | TRUE
10 | LV_1301-10_0_2_line_10 |  | 8 | 10 | 0.066459 | 0.125 | 0.08 | 261 | 0 | 0.364 | 1 | 1 | cs | TRUE
11 | LV_1301-10_0_2_line_11 |  | 8 | 11 | 0.055316 | 0.125 | 0.08 | 261 | 0 | 0.364 | 1 | 1 | cs | TRUE
12 | LV_1301-10_0_2_line_12 |  | 9 | 16 | 0.015313 | 0.125 | 0.08 | 261 | 0 | 0.364 | 1 | 1 | cs | TRUE
13 | LV_1301-10_0_2_line_13 |  | 9 | 17 | 0.22714 | 0.125 | 0.08 | 261 | 0 | 0.364 | 1 | 1 | cs | TRUE
14 | LV_1301-10_0_2_line_14 |  | 10 | 12 | 0.045808 | 0.125 | 0.08 | 261 | 0 | 0.364 | 1 | 1 | cs | TRUE
15 | LV_1301-10_0_2_line_15 |  | 10 | 13 | 0.018743 | 0.125 | 0.08 | 261 | 0 | 0.364 | 1 | 1 | cs | TRUE
16 | LV_1301-10_0_2_line_16 |  | 12 | 32 | 0.035163 | 0.125 | 0.08 | 261 | 0 | 0.364 | 1 | 1 | cs | TRUE
17 | LV_1301-10_0_2_line_17 |  | 13 | 33 | 0.0094535 | 0.125 | 0.08 | 261 | 0 | 0.364 | 1 | 1 | cs | TRUE
18 | LV_1301-10_0_2_line_18 |  | 14 | 15 | 0.071654 | 0.125 | 0.08 | 261 | 0 | 0.364 | 1 | 1 | cs | TRUE
19 | LV_1301-10_0_2_line_19 |  | 14 | 16 | 0.011959 | 0.125 | 0.08 | 261 | 0 | 0.364 | 1 | 1 | cs | TRUE
20 | LV_1301-10_0_2_line_20 |  | 15 | 28 | 0.035448 | 0.125 | 0.08 | 261 | 0 | 0.364 | 1 | 1 | cs | TRUE
21 | LV_1301-10_0_2_line_21 |  | 15 | 29 | 0.033602 | 0.125 | 0.08 | 261 | 0 | 0.364 | 1 | 1 | cs | TRUE
22 | LV_1301-10_0_2_line_22 |  | 17 | 18 | 0.12287 | 0.125 | 0.08 | 261 | 0 | 0.364 | 1 | 1 | cs | TRUE
23 | LV_1301-10_0_2_line_23 |  | 17 | 19 | 0.075495 | 0.125 | 0.08 | 261 | 0 | 0.364 | 1 | 1 | cs | TRUE
24 | LV_1301-10_0_2_line_24 |  | 19 | 23 | 0.10478 | 0.125 | 0.08 | 261 | 0 | 0.364 | 1 | 1 | cs | TRUE
25 | LV_1301-10_0_2_line_25 |  | 20 | 22 | 0.033254 | 0.125 | 0.08 | 261 | 0 | 0.364 | 1 | 1 | cs | TRUE
26 | LV_1301-10_0_2_line_26 |  | 21 | 22 | 0.064757 | 0.125 | 0.08 | 261 | 0 | 0.364 | 1 | 1 | cs | TRUE
27 | LV_1301-10_0_2_line_27 |  | 21 | 23 | 0.049058 | 0.125 | 0.08 | 261 | 0 | 0.364 | 1 | 1 | cs | TRUE
28 | LV_1301-10_0_2_line_28 |  | 22 | 34 | 0.027363 | 0.125 | 0.08 | 261 | 0 | 0.364 | 1 | 1 | cs | TRUE
29 | LV_1301-10_0_2_line_29 |  | 22 | 35 | 0.096374 | 0.125 | 0.08 | 261 | 0 | 0.364 | 1 | 1 | cs | TRUE
30 | LV_1301-10_0_2_line_30 |  | 25 | 38 | 0.021891 | 0.125 | 0.08 | 261 | 0 | 0.364 | 1 | 1 | cs | TRUE
31 | LV_1301-10_0_2_line_31 |  | 25 | 26 | 0.00751 | 0.125 | 0.08 | 261 | 0 | 0.364 | 1 | 1 | cs | TRUE
32 | LV_1301-10_0_2_line_32 |  | 25 | 36 | 0.061041 | 0.125 | 0.08 | 261 | 0 | 0.364 | 1 | 1 | cs | TRUE
33 | LV_1301-10_0_2_line_33 |  | 26 | 27 | 0.030013 | 0.125 | 0.08 | 261 | 0 | 0.364 | 1 | 1 | cs | TRUE
34 | LV_1301-10_0_2_line_34 |  | 30 | 31 | 0.027747 | 0.125 | 0.08 | 261 | 0 | 0.364 | 1 | 1 | cs | TRUE
35 | LV_1301-10_0_2_line_35 |  | 31 | 41 | 0.034774 | 0.125 | 0.08 | 261 | 0 | 0.364 | 1 | 1 | cs | TRUE
36 | LV_1301-10_0_2_line_36 |  | 33 | 47 | 0.016829 | 0.125 | 0.08 | 261 | 0 | 0.364 | 1 | 1 | cs | TRUE
37 | LV_1301-10_0_2_line_37 |  | 34 | 45 | 0.020836 | 0.125 | 0.08 | 261 | 0 | 0.364 | 1 | 1 | cs | TRUE
38 | LV_1301-10_0_2_line_38 |  | 35 | 39 | 0.011364 | 0.125 | 0.08 | 261 | 0 | 0.364 | 1 | 1 | cs | TRUE
39 | LV_1301-10_0_2_line_39 |  | 35 | 40 | 0.006269 | 0.125 | 0.08 | 261 | 0 | 0.364 | 1 | 1 | cs | TRUE
40 | LV_1301-10_0_2_line_40 |  | 36 | 37 | 0.075339 | 0.125 | 0.08 | 261 | 0 | 0.364 | 1 | 1 | cs | TRUE
41 | LV_1301-10_0_2_line_41 |  | 37 | 46 | 0.0034492 | 0.125 | 0.08 | 261 | 0 | 0.364 | 1 | 1 | cs | TRUE
42 | LV_1301-10_0_2_line_42 |  | 40 | 44 | 0.022073 | 0.125 | 0.08 | 261 | 0 | 0.364 | 1 | 1 | cs | TRUE
43 | LV_1301-10_0_2_line_43 |  | 41 | 42 | 0.0042628 | 0.125 | 0.08 | 261 | 0 | 0.364 | 1 | 1 | cs | TRUE
44 | LV_1301-10_0_2_line_44 |  | 42 | 43 | 0.020552 | 0.125 | 0.08 | 261 | 0 | 0.364 | 1 | 1 | cs | TRUE
45 | LV_1301-10_0_2_line_45 |  | 43 | 44 | 0.023082 | 0.125 | 0.08 | 261 | 0 | 0.364 | 1 | 1 | cs | TRUE
46 | LV_1301-10_0_2_line_46 |  | 45 | 46 | 0.089577 | 0.125 | 0.08 | 261 | 0 | 0.364 | 1 | 1 | cs | TRUE

## trafo
| name | std_type | hv_bus | lv_bus | sn_mva | vn_hv_kv | vn_lv_kv | vk_percent | vkr_percent | pfe_kw | i0_percent | shift_degree | tap_side | tap_neutral | tap_min | tap_max | tap_step_percent | tap_step_degree | tap_pos | tap_phase_shifter | parallel | df | in_service
0 | LV_1301-10_0_2_trafo_30 | 0.63 MVA 20/0.4 kV | 48 | 34 | 0.63 | 20 | 0.4 | 6 | 1.206 | 1.65 | 0.2619 | 150 | hv | 0 | -2 | 2 | 2.5 | 0 | 0 | FALSE | 1 | 1 | TRUE

## line_geodata
| x0 | y0 | x1 | y1 | x2 | y2 | x3 | y3 | x4 | y4 | x5 | y5 | x6 | y6 | x7 | y7 | x8 | y8 | x9 | y9 | x10 | y10 | x11 | y11 | x12 | y12 | x13 | y13 | x14 | y14 | x15 | y15 | x16 | y16 | x17 | y17 | x18 | y18 | x19 | y19 | x20 | y20 | x21 | y21 | x22 | y22 | x23 | y23
0 | 2700157.9103 | 1220338.1183 | 2700142.8025 | 1220329.9313
1 | 2700157.9103 | 1220338.1183 | 2700172.0763 | 1220345.7948 | 2700188.2829 | 1220347.9756
2 | 2700107.8544 | 1220253.1602 | 2700120.4366 | 1220279.3459 | 2700132.8186 | 1220317.8704 | 2700142.7473 | 1220329.9014 | 2700142.8025 | 1220329.9313
3 | 2699912.3522 | 1220297.2761 | 2699919.3948 | 1220298.1726 | 2699935.7515 | 1220300.2707 | 2699952.6087 | 1220305.1015 | 2699961.4214 | 1220309.041 | 2699970.7088 | 1220313.1887 | 2699982.821 | 1220328.9811 | 2700023.1639 | 1220408.8708 | 2700033.9489 | 1220425.9419 | 2700046.735 | 1220440.4448 | 2700064.1057 | 1220453.0678 | 2700085.4489 | 1220461.8659 | 2700097.7897 | 1220464.0193 | 2700112.1861 | 1220460.3697 | 2700119.2639 | 1220446.5232 | 2700116.4425 | 1220439.6598 | 2700107.4981 | 1220429.1242 | 2700097.9958 | 1220417.4673 | 2700083.8834 | 1220400.1623 | 2700072.4568 | 1220382.4354 | 2700070.0402 | 1220371.3536 | 2700071.5852 | 1220357.0916 | 2700088.7645 | 1220303.4864 | 2700107.8544 | 1220253.1602
4 | 2699912.3522 | 1220297.2761 | 2699904.8158 | 1220294.9184
5 | 2699601.4988 | 1220362.9951 | 2699612.0575 | 1220363.7388
6 | 2699605.849 | 1220337.0382 | 2699602.0148 | 1220351.2064 | 2699601.4988 | 1220362.9951
7 | 2699605.849 | 1220337.0382 | 2699616.2239 | 1220344.2279
8 | 2699603.6112 | 1220283.9185 | 2699611.5227 | 1220285.9523 | 2699610.7455 | 1220292.9442 | 2699605.849 | 1220337.0382
9 | 2700029.0758 | 1220650.8984 | 2700022.4168 | 1220659.7151 | 2700020.1346 | 1220662.3119 | 2700017.7308 | 1220664.0172 | 2700104.4034 | 1220734.0676 | 2700111.8095 | 1220739.9408 | 2700113.1486 | 1220738.3733 | 2700115.231 | 1220735.9287
10 | 2700115.231 | 1220735.9287 | 2700113.1486 | 1220738.3733 | 2700111.8095 | 1220739.9408 | 2700125.2884 | 1220750.6416 | 2700121.2939 | 1220756.6899 | 2700130.3905 | 1220762.2023 | 2700140.0479 | 1220767.3128 | 2700138.7338 | 1220774.607 | 2700137.3383 | 1220782.2334
11 | 2700115.231 | 1220735.9287 | 2700140.9882 | 1220708.2642 | 2700152.5275 | 1220695.0851
12 | 2700029.0758 | 1220650.8984 | 2700040.6807 | 1220660.8892
13 | 2699827.3181 | 1220580.608 | 2699829.9165 | 1220584.0429 | 2699870.7677 | 1220599.2719 | 2699988.9016 | 1220642.8403 | 2699997.584 | 1220647.734 | 2700017.7308 | 1220664.0172 | 2700020.1346 | 1220662.3119 | 2700022.4168 | 1220659.7151 | 2700029.0758 | 1220650.8984
14 | 2700137.3383 | 1220782.2334 | 2700117.7013 | 1220799.2933 | 2700104.1445 | 1220813.7176
15 | 2700137.3383 | 1220782.2334 | 2700146.3055 | 1220798.6923
16 | 2700104.1445 | 1220813.7176 | 2700099.0805 | 1220819.1056 | 2700081.8689 | 1220837.7074 | 2700080.5385 | 1220839.7353
17 | 2700150.8283 | 1220806.9938 | 2700146.3055 | 1220798.6923
18 | 2700049.7435 | 1220668.6915 | 2700071.157 | 1220643.9224 | 2700085.9703 | 1220656.5136 | 2700100.6126 | 1220669.3466
19 | 2700049.7435 | 1220668.6915 | 2700040.6807 | 1220660.8892
20 | 2700100.6126 | 1220669.3466 | 2700127.0865 | 1220692.9195
21 | 2700100.6126 | 1220669.3466 | 2700121.6107 | 1220643.1141
22 | 2699827.3181 | 1220580.608 | 2699817.9507 | 1220577.1819 | 2699735.6874 | 1220547.0825 | 2699712.0898 | 1220537.9648
23 | 2699827.3181 | 1220580.608 | 2699828.201 | 1220575.0188 | 2699839.1284 | 1220506.0428
24 | 2699855.4569 | 1220402.5443 | 2699848.5951 | 1220446.3133 | 2699843.1043 | 1220480.946 | 2699839.1284 | 1220506.0428
25 | 2699872.0491 | 1220289.9617 | 2699887.438 | 1220292.7551 | 2699900.3716 | 1220293.5281 | 2699904.8158 | 1220294.9184
26 | 2699863.0583 | 1220354.0789 | 2699866.3977 | 1220332.7975 | 2699872.0491 | 1220289.9617
27 | 2699863.0583 | 1220354.0789 | 2699860.4158 | 1220370.9133 | 2699855.4569 | 1220402.5443
28 | 2699872.0491 | 1220289.9617 | 2699869.718 | 1220289.589 | 2699849.9183 | 1220286.4438 | 2699845.025 | 1220285.6658
29 | 2699872.0491 | 1220289.9617 | 2699879.579 | 1220248.703 | 2699882.1836 | 1220231.868 | 2699883.327 | 1220224.7821 | 2699884.2499 | 1220219.0824 | 2699888.0247 | 1220194.9285
30 | 2699603.6112 | 1220283.9185 | 2699604.4326 | 1220280.1852 | 2699607.4045 | 1220262.3624
31 | 2699596.7814 | 1220287.0844 | 2699603.6112 | 1220283.9185
32 | 2699603.6112 | 1220283.9185 | 2699611.5227 | 1220285.9523 | 2699612.437 | 1220286.1899 | 2699616.0641 | 1220287.1179 | 2699622.3125 | 1220283.7756 | 2699630.3301 | 1220279.4733 | 2699639.6415 | 1220274.4921 | 2699658.5329 | 1220264.3565
33 | 2699596.7814 | 1220287.0844 | 2699573.3221 | 1220299.0118 | 2699570.0281 | 1220300.6875
34 | 2699909.4211 | 1220057.8287 | 2699905.143 | 1220085.2439
35 | 2699899.781 | 1220119.6022 | 2699902.8545 | 1220099.9095 | 2699905.143 | 1220085.2439
36 | 2700158.8797 | 1220821.7717 | 2700150.8283 | 1220806.9938
37 | 2699845.025 | 1220285.6658 | 2699824.447 | 1220282.3942
38 | 2699899.305 | 1220196.5522 | 2699893.6649 | 1220195.7348 | 2699888.0247 | 1220194.9285
39 | 2699888.0247 | 1220194.9285 | 2699888.9914 | 1220188.7345
40 | 2699658.5329 | 1220264.3565 | 2699663.2499 | 1220261.8336 | 2699684.7162 | 1220260.1805 | 2699690.5819 | 1220261.1127 | 2699695.8271 | 1220261.9455 | 2699732.5749 | 1220267.7879
41 | 2699732.5749 | 1220267.7879 | 2699735.9813 | 1220268.3294
42 | 2699888.9914 | 1220188.7345 | 2699892.3951 | 1220166.9259
43 | 2699899.1236 | 1220123.8141 | 2699899.781 | 1220119.6022
44 | 2699895.9544 | 1220144.1204 | 2699899.1236 | 1220123.8141
45 | 2699892.3951 | 1220166.9259 | 2699895.9544 | 1220144.1204
46 | 2699824.447 | 1220282.3942 | 2699735.9813 | 1220268.3294

## bus_geodata
| x | y | coords
0 | 2700157.9103 | 1220338.1183
1 | 2700142.8025 | 1220329.9313
2 | 2700188.2829 | 1220347.9756
3 | 2700107.8544 | 1220253.1602
4 | 2699912.3522 | 1220297.2761
5 | 2699601.4988 | 1220362.9951
6 | 2699612.0575 | 1220363.7388
7 | 2699605.849 | 1220337.0382
8 | 2700115.231 | 1220735.9287
9 | 2700029.0758 | 1220650.8984
10 | 2700137.3383 | 1220782.2334
11 | 2700152.5275 | 1220695.0851
12 | 2700104.1445 | 1220813.7176
13 | 2700146.3055 | 1220798.6923
14 | 2700049.7435 | 1220668.6915
15 | 2700100.6126 | 1220669.3466
16 | 2700040.6807 | 1220660.8892
17 | 2699827.3181 | 1220580.608
18 | 2699712.0898 | 1220537.9648
19 | 2699839.1284 | 1220506.0428
20 | 2699904.8158 | 1220294.9184
21 | 2699863.0583 | 1220354.0789
22 | 2699872.0491 | 1220289.9617
23 | 2699855.4569 | 1220402.5443
24 | 2699616.2239 | 1220344.2279
25 | 2699603.6112 | 1220283.9185
26 | 2699596.7814 | 1220287.0844
27 | 2699570.0281 | 1220300.6875
28 | 2700127.0865 | 1220692.9195
29 | 2700121.6107 | 1220643.1141
30 | 2699909.4211 | 1220057.8287
31 | 2699905.143 | 1220085.2439
32 | 2700080.5385 | 1220839.7353
33 | 2700150.8283 | 1220806.9938
34 | 2699845.025 | 1220285.6658
35 | 2699888.0247 | 1220194.9285
36 | 2699658.5329 | 1220264.3565
37 | 2699732.5749 | 1220267.7879
38 | 2699607.4045 | 1220262.3624
39 | 2699899.305 | 1220196.5522
40 | 2699888.9914 | 1220188.7345
41 | 2699899.781 | 1220119.6022
42 | 2699899.1236 | 1220123.8141
43 | 2699895.9544 | 1220144.1204
44 | 2699892.3951 | 1220166.9259
45 | 2699824.447 | 1220282.3942
46 | 2699735.9813 | 1220268.3294
47 | 2700158.8797 | 1220821.7717
48 | 2699872.0491 | 1220289.9617

## line_std_types
| c_nf_per_km | r_ohm_per_km | x_ohm_per_km | max_i_ka | type | q_mm2 | alpha | voltage_rating
NAYY 4x50 SE | 210 | 0.642 | 0.083 | 0.142 | cs | 50 | 0.00403 | LV
NAYY 4x120 SE | 264 | 0.225 | 0.08 | 0.242 | cs | 120 | 0.00403 | LV
NAYY 4x150 SE | 261 | 0.208 | 0.08 | 0.27 | cs | 150 | 0.00403 | LV
NA2XS2Y 1x95 RM/25 12/20 kV | 216 | 0.313 | 0.132 | 0.252 | cs | 95 | 0.00403 | MV
NA2XS2Y 1x185 RM/25 12/20 kV | 273 | 0.161 | 0.117 | 0.362 | cs | 185 | 0.00403 | MV
NA2XS2Y 1x240 RM/25 12/20 kV | 304 | 0.122 | 0.112 | 0.421 | cs | 240 | 0.00403 | MV
NA2XS2Y 1x95 RM/25 6/10 kV | 315 | 0.313 | 0.123 | 0.249 | cs | 95 | 0.00403 | MV
NA2XS2Y 1x185 RM/25 6/10 kV | 406 | 0.161 | 0.11 | 0.358 | cs | 185 | 0.00403 | MV
NA2XS2Y 1x240 RM/25 6/10 kV | 456 | 0.122 | 0.105 | 0.416 | cs | 240 | 0.00403 | MV
NA2XS2Y 1x150 RM/25 12/20 kV | 250 | 0.206 | 0.116 | 0.319 | cs | 150 | 0.00403 | MV
NA2XS2Y 1x120 RM/25 12/20 kV | 230 | 0.253 | 0.119 | 0.283 | cs | 120 | 0.00403 | MV
NA2XS2Y 1x70 RM/25 12/20 kV | 190 | 0.443 | 0.132 | 0.22 | cs | 70 | 0.00403 | MV
NA2XS2Y 1x150 RM/25 6/10 kV | 360 | 0.206 | 0.11 | 0.315 | cs | 150 | 0.00403 | MV
NA2XS2Y 1x120 RM/25 6/10 kV | 340 | 0.253 | 0.113 | 0.28 | cs | 120 | 0.00403 | MV
NA2XS2Y 1x70 RM/25 6/10 kV | 280 | 0.443 | 0.123 | 0.217 | cs | 70 | 0.00403 | MV
N2XS(FL)2Y 1x120 RM/35 64/110 kV | 112 | 0.153 | 0.166 | 0.366 | cs | 120 | 0.00393 | HV
N2XS(FL)2Y 1x185 RM/35 64/110 kV | 125 | 0.099 | 0.156 | 0.457 | cs | 185 | 0.00393 | HV
N2XS(FL)2Y 1x240 RM/35 64/110 kV | 135 | 0.075 | 0.149 | 0.526 | cs | 240 | 0.00393 | HV
N2XS(FL)2Y 1x300 RM/35 64/110 kV | 144 | 0.06 | 0.144 | 0.588 | cs | 300 | 0.00393 | HV
15-AL1/3-ST1A 0.4 | 11 | 1.8769 | 0.35 | 0.105 | ol | 16 | 0.00403 | LV
24-AL1/4-ST1A 0.4 | 11.25 | 1.2012 | 0.335 | 0.14 | ol | 24 | 0.00403 | LV
48-AL1/8-ST1A 0.4 | 12.2 | 0.5939 | 0.3 | 0.21 | ol | 48 | 0.00403 | LV
94-AL1/15-ST1A 0.4 | 13.2 | 0.306 | 0.29 | 0.35 | ol | 94 | 0.00403 | LV
34-AL1/6-ST1A 10.0 | 9.7 | 0.8342 | 0.36 | 0.17 | ol | 34 | 0.00403 | MV
48-AL1/8-ST1A 10.0 | 10.1 | 0.5939 | 0.35 | 0.21 | ol | 48 | 0.00403 | MV
70-AL1/11-ST1A 10.0 | 10.4 | 0.4132 | 0.339 | 0.29 | ol | 70 | 0.00403 | MV
94-AL1/15-ST1A 10.0 | 10.75 | 0.306 | 0.33 | 0.35 | ol | 94 | 0.00403 | MV
122-AL1/20-ST1A 10.0 | 11.1 | 0.2376 | 0.323 | 0.41 | ol | 122 | 0.00403 | MV
149-AL1/24-ST1A 10.0 | 11.25 | 0.194 | 0.315 | 0.47 | ol | 149 | 0.00403 | MV
34-AL1/6-ST1A 20.0 | 9.15 | 0.8342 | 0.382 | 0.17 | ol | 34 | 0.00403 | MV
48-AL1/8-ST1A 20.0 | 9.5 | 0.5939 | 0.372 | 0.21 | ol | 48 | 0.00403 | MV
70-AL1/11-ST1A 20.0 | 9.7 | 0.4132 | 0.36 | 0.29 | ol | 70 | 0.00403 | MV
94-AL1/15-ST1A 20.0 | 10 | 0.306 | 0.35 | 0.35 | ol | 94 | 0.00403 | MV
122-AL1/20-ST1A 20.0 | 10.3 | 0.2376 | 0.344 | 0.41 | ol | 122 | 0.00403 | MV
149-AL1/24-ST1A 20.0 | 10.5 | 0.194 | 0.337 | 0.47 | ol | 149 | 0.00403 | MV
184-AL1/30-ST1A 20.0 | 10.75 | 0.1571 | 0.33 | 0.535 | ol | 184 | 0.00403 | MV
243-AL1/39-ST1A 20.0 | 11 | 0.1188 | 0.32 | 0.645 | ol | 243 | 0.00403 | MV
48-AL1/8-ST1A 110.0 | 8 | 0.5939 | 0.46 | 0.21 | ol | 48 | 0.00403 | HV
70-AL1/11-ST1A 110.0 | 8.4 | 0.4132 | 0.45 | 0.29 | ol | 70 | 0.00403 | HV
94-AL1/15-ST1A 110.0 | 8.65 | 0.306 | 0.44 | 0.35 | ol | 94 | 0.00403 | HV
122-AL1/20-ST1A 110.0 | 8.5 | 0.2376 | 0.43 | 0.41 | ol | 122 | 0.00403 | HV
149-AL1/24-ST1A 110.0 | 8.75 | 0.194 | 0.41 | 0.47 | ol | 149 | 0.00403 | HV
184-AL1/30-ST1A 110.0 | 8.8 | 0.1571 | 0.4 | 0.535 | ol | 184 | 0.00403 | HV
243-AL1/39-ST1A 110.0 | 9 | 0.1188 | 0.39 | 0.645 | ol | 243 | 0.00403 | HV
305-AL1/39-ST1A 110.0 | 9.2 | 0.0949 | 0.38 | 0.74 | ol | 305 | 0.00403 | HV
490-AL1/64-ST1A 110.0 | 9.75 | 0.059 | 0.37 | 0.96 | ol | 490 | 0.00403 | HV
679-AL1/86-ST1A 110.0 | 9.95 | 0.042 | 0.36 | 1.15 | ol | 679 | 0.00403 | HV
490-AL1/64-ST1A 220.0 | 10 | 0.059 | 0.285 | 0.96 | ol | 490 | 0.00403 | HV
679-AL1/86-ST1A 220.0 | 11.7 | 0.042 | 0.275 | 1.15 | ol | 679 | 0.00403 | HV
490-AL1/64-ST1A 380.0 | 11 | 0.059 | 0.253 | 0.96 | ol | 490 | 0.00403 | HV
679-AL1/86-ST1A 380.0 | 14.6 | 0.042 | 0.25 | 1.15 | ol | 679 | 0.00403 | HV

## trafo_std_types
| i0_percent | pfe_kw | vkr_percent | sn_mva | vn_lv_kv | vn_hv_kv | vk_percent | shift_degree | vector_group | tap_side | tap_neutral | tap_min | tap_max | tap_step_degree | tap_step_percent | tap_phase_shifter
160 MVA 380/110 kV | 0.06 | 60 | 0.25 | 160 | 110 | 380 | 12.2 | 0 | Yy0 | hv | 0 | -9 | 9 | 0 | 1.5 | FALSE
100 MVA 220/110 kV | 0.06 | 55 | 0.26 | 100 | 110 | 220 | 12 | 0 | Yy0 | hv | 0 | -9 | 9 | 0 | 1.5 | FALSE
63 MVA 110/20 kV | 0.04 | 22 | 0.32 | 63 | 20 | 110 | 18 | 150 | YNd5 | hv | 0 | -9 | 9 | 0 | 1.5 | FALSE
40 MVA 110/20 kV | 0.05 | 18 | 0.34 | 40 | 20 | 110 | 16.2 | 150 | YNd5 | hv | 0 | -9 | 9 | 0 | 1.5 | FALSE
25 MVA 110/20 kV | 0.07 | 14 | 0.41 | 25 | 20 | 110 | 12 | 150 | YNd5 | hv | 0 | -9 | 9 | 0 | 1.5 | FALSE
63 MVA 110/10 kV | 0.04 | 22 | 0.32 | 63 | 10 | 110 | 18 | 150 | YNd5 | hv | 0 | -9 | 9 | 0 | 1.5 | FALSE
40 MVA 110/10 kV | 0.05 | 18 | 0.34 | 40 | 10 | 110 | 16.2 | 150 | YNd5 | hv | 0 | -9 | 9 | 0 | 1.5 | FALSE
25 MVA 110/10 kV | 0.07 | 14 | 0.41 | 25 | 10 | 110 | 12 | 150 | YNd5 | hv | 0 | -9 | 9 | 0 | 1.5 | FALSE
0.25 MVA 20/0.4 kV | 0.32 | 0.8 | 1.44 | 0.25 | 0.4 | 20 | 6 | 150 | Yzn5 | hv | 0 | -2 | 2 | 0 | 2.5 | FALSE
0.4 MVA 20/0.4 kV | 0.3375 | 1.35 | 1.425 | 0.4 | 0.4 | 20 | 6 | 150 | Dyn5 | hv | 0 | -2 | 2 | 0 | 2.5 | FALSE
0.63 MVA 20/0.4 kV | 0.2619 | 1.65 | 1.206 | 0.63 | 0.4 | 20 | 6 | 150 | Dyn5 | hv | 0 | -2 | 2 | 0 | 2.5 | FALSE
0.25 MVA 10/0.4 kV | 0.24 | 0.6 | 1.2 | 0.25 | 0.4 | 10 | 4 | 150 | Dyn5 | hv | 0 | -2 | 2 | 0 | 2.5 | FALSE
0.4 MVA 10/0.4 kV | 0.2375 | 0.95 | 1.325 | 0.4 | 0.4 | 10 | 4 | 150 | Dyn5 | hv | 0 | -2 | 2 | 0 | 2.5 | FALSE
0.63 MVA 10/0.4 kV | 0.1873 | 1.18 | 1.0794 | 0.63 | 0.4 | 10 | 4 | 150 | Dyn5 | hv | 0 | -2 | 2 | 0 | 2.5 | FALSE

## trafo3w_std_types
| sn_hv_mva | sn_mv_mva | sn_lv_mva | vn_hv_kv | vn_mv_kv | vn_lv_kv | vk_hv_percent | vk_mv_percent | vk_lv_percent | vkr_hv_percent | vkr_mv_percent | vkr_lv_percent | pfe_kw | i0_percent | shift_mv_degree | shift_lv_degree | vector_group | tap_side | tap_neutral | tap_min | tap_max | tap_step_percent
63/25/38 MVA 110/20/10 kV | 63 | 25 | 38 | 110 | 20 | 10 | 10.4 | 10.4 | 10.4 | 0.28 | 0.32 | 0.35 | 35 | 0.89 | 0 | 0 | YN0yn0yn0 | hv | 0 | -10 | 10 | 1.2
63/25/38 MVA 110/10/10 kV | 63 | 25 | 38 | 110 | 10 | 10 | 10.4 | 10.4 | 10.4 | 0.28 | 0.32 | 0.35 | 35 | 0.89 | 0 | 0 | YN0yn0yn0 | hv | 0 | -10 | 10 | 1.2

## fuse_std_types
| fuse_type | i_rated_a | t_avg | t_min | t_total | x_avg | x_min | x_total
HV 100A | HV 100A | 100 | 0 | [10.0, 3.64, 0.854, 0.281, 0.1, 0.0531, 0.022, 0.01] | [10.0, 4.267, 1.21, 0.403, 0.1, 0.058, 0.022, 0.01] | 0 | [300.0, 350.0, 450.0, 550.0, 700.0, 850.0, 1200.0, 1752.0] | [600.0, 700.0, 900.0, 1150.0, 1665.0, 2000.0, 3000.0, 4313.0]
HV 10A | HV 10A | 10 | 0 | [10.0, 1675.0, 0.344, 0.156, 0.1, 0.0417, 0.0171, 0.01] | [10.0, 1.3, 0.3, 0.155, 0.1, 0.0555, 0.023, 0.01] | 0 | [30.0, 32.0, 35.0, 37.0, 39.0, 50.0, 70.0, 88.0] | [60.0, 70.0, 80.0, 87.0, 94.0, 110.0, 150.0, 216.0]
HV 125A | HV 125A | 125 | 0 | [10.0, 1.82, 0.344, 0.1, 0.0467, 0.0269, 0.01] | [10.0, 2.478, 0.426, 0.1, 0.0427, 0.0211, 0.01] | 0 | [375.0, 500.0, 700.0, 925.0, 1200.0, 1500.0, 2341.0] | [750.0, 1000.0, 1500.0, 2200.0, 3000.0, 4000.0, 5765.0]
HV 160A | HV 160A | 160 | 0 | [10.0, 4.15, 1.03, 0.198, 0.1, 0.051, 0.0172, 0.01] | [10.0, 2.3, 0.734, 0.274, 0.1, 0.046, 0.0177, 0.01] | 0 | [480.0, 550.0, 700.0, 1000.0, 1260.0, 1600.0, 2500.0, 3227.0] | [960.0, 1300.0, 1700.0, 2200.0, 2996.0, 4000.0, 6000.0, 7946.0]
HV 16A | HV 16A | 16 | 0 | [10.0, 0.352, 0.164, 0.1, 0.0649, 0.0342, 0.01] | [10.0, 2.34, 0.722, 0.181, 0.1, 0.055, 0.0296, 0.01] | 0 | [48.0, 60.0, 65.0, 71.0, 80.0, 100.0, 162.0] | [96.0, 110.0, 125.0, 150.0, 168.0, 200.0, 250.0, 398.0]
HV 200A | HV 200A | 200 | 0 | [10.0, 4.267, 1.21, 0.403, 0.1, 0.058, 0.022, 0.01] | [10.0, 3.73, 1.654, 0.328, 0.1, 0.0531, 0.019, 0.01] | 0 | [600.0, 700.0, 900.0, 1150.0, 1665.0, 2000.0, 3000.0, 4313.0] | [1200.0, 1500.0, 1800.0, 2700.0, 3960.0, 5000.0, 7500.0, 10620.0]
HV 20A | HV 20A | 20 | 0 | [10.0, 1.3, 0.3, 0.155, 0.1, 0.0555, 0.023, 0.01] | [10.0, 1.3, 0.161, 0.1, 0.0611, 0.0399, 0.0141, 0.01] | 0 | [60.0, 70.0, 80.0, 87.0, 94.0, 110.0, 150.0, 216.0] | [120.0, 150.0, 200.0, 223.0, 260.0, 300.0, 450.0, 532.0]
HV 25A | HV 25A | 25 | 0 | [10.0, 2.512, 0.833, 0.299, 0.1, 0.0372, 0.0223, 0.01] | [10.0, 3.125, 0.597, 0.198, 0.1, 0.0378, 0.022, 0.01] | 0 | [75.0, 82.0, 90.0, 100.0, 124.0, 170.0, 200.0, 289.0] | [150.0, 170.0, 210.0, 250.0, 294.0, 400.0, 500.0, 711.0]
HV 31.5A | HV 31.5A | 31.5 | 0 | [10.0, 2.34, 0.722, 0.181, 0.1, 0.055, 0.0296, 0.01] | [10.0, 2.84, 0.368, 0.164, 0.1, 0.0621, 0.0378, 0.0195, 0.01] | 0 | [95.0, 110.0, 125.0, 150.0, 165.0, 200.0, 250.0, 390.0] | [189.0, 220.0, 300.0, 350.0, 393.0, 450.0, 530.0, 700.0, 960.0]
HV 40A | HV 40A | 40 | 0 | [10.0, 1.3, 0.161, 0.1, 0.0611, 0.0399, 0.0141, 0.01] | [10.0, 2.05, 0.369, 0.198, 0.1, 0.051, 0.0298, 0.01] | 0 | [120.0, 150.0, 200.0, 223.0, 260.0, 300.0, 450.0, 532.0] | [240.0, 300.0, 400.0, 450.0, 530.0, 650.0, 800.0, 1311.0]
HV 50A | HV 50A | 50 | 0 | [10.0, 3.215, 0.597, 0.198, 0.1, 0.0378, 0.022, 0.01] | [10.0, 3.64, 0.854, 0.281, 0.1, 0.0531, 0.022, 0.01] | 0 | [150.0, 170.0, 210.0, 250.0, 294.0, 400.0, 500.0, 711.0] | [300.0, 350.0, 450.0, 550.0, 700.0, 850.0, 1200.0, 1752.0]
HV 6.3A | HV 6.3A | 6.3 | 0 | [10.0, 1.39, 0.344, 0.168, 0.1, 0.056, 0.0263, 0.01] | [10.0, 1.711, 0.516, 0.198, 0.1, 0.0634, 0.0303, 0.01] | 0 | [19.0, 19.5, 20.4, 20.8, 22.0, 25.0, 32.0, 48.0] | [38.0, 40.0, 43.0, 48.0, 53.0, 60.0, 75.0, 118.0]
HV 63A | HV 63A | 63 | 0 | [10.0, 2.84, 0.368, 0.164, 0.1, 0.0621, 0.0378, 0.0195, 0.01] | [10.0, 1.82, 0.344, 0.1, 0.0467, 0.0269, 0.01] | 0 | [189.0, 220.0, 300.0, 350.0, 393.0, 450.0, 530.0, 700.0, 961.0] | [378.0, 500.0, 700.0, 934.0, 1200.0, 1500.0, 2366.0]
HV 80A | HV 80A | 80 | 0 | [10.0, 2.05, 0.369, 0.198, 0.1, 0.051, 0.0298, 0.01] | [10.0, 4.15, 1.03, 0.198, 0.1, 0.051, 0.0172, 0.01] | 0 | [240.0, 300.0, 400.0, 450.0, 530.0, 650.0, 800.0, 1311.0] | [480.0, 550.0, 700.0, 1000.0, 1260.0, 1600.0, 2500.0, 3227.0]
Siemens NH-1-100 | Siemens NH-1-100 | 100 | [5400.0, 2000.0, 400.0, 20.0, 1.0, 0.2, 0.012, 0.004] | 0 | 0 | [150.0, 190.0, 250.0, 430.0, 900.0, 1250.0, 2700.0, 3600.0] | 0 | 0
Siemens NH-1-125 | Siemens NH-1-125 | 125 | [4800.0, 120.0, 7.0, 0.1, 0.004] | 0 | 0 | [180.0, 400.0, 740.0, 2000.0, 4250.0] | 0 | 0
Siemens NH-1-16 | Siemens NH-1-16 | 16 | [4000.0, 400.0, 2.0, 0.1, 0.04, 0.01] | 0 | 0 | [26.0, 35.0, 75.0, 150.0, 200.0, 300.0] | 0 | 0
Siemens NH-1-160 | Siemens NH-1-160 | 160 | [4800.0, 120.0, 7.0, 0.1, 0.004] | 0 | 0 | [210.0, 500.0, 900.0, 2300.0, 5000.0] | 0 | 0
Siemens NH-1-25 | Siemens NH-1-25 | 25 | [4000.0, 1000.0, 10.0, 0.2, 0.02, 0.01] | 0 | 0 | [40.0, 50.0, 100.0, 210.0, 400.0, 500.0] | 0 | 0
Siemens NH-1-50 | Siemens NH-1-50 | 50 | [4000.0, 40.0, 4.0, 1.0, 0.02, 0.01] | 0 | 0 | [86.0, 200.0, 300.0, 400.0, 1000.0, 1280.0] | 0 | 0
Siemens NH-1-63 | Siemens NH-1-63 | 63 | [4000.0, 100.0, 10.0, 2.0, 0.04, 0.01] | 0 | 0 | [100.0, 200.0, 300.0, 400.0, 1000.0, 1500.0] | 0 | 0
Siemens NH-1-80 | Siemens NH-1-80 | 80 | [4800.0, 120.0, 7.0, 0.1, 0.01] | 0 | 0 | [150.58, 250.0, 450.0, 1150.0, 2470.0] | 0 | 0
Siemens NH-2-1000 | Siemens NH-2-1000 | 1000 | [4800.0, 120.0, 7.0, 0.1, 0.004] | 0 | 0 | [1900.0, 3500.0, 8400.0, 24000.0, 52000.0] | 0 | 0
Siemens NH-2-200 | Siemens NH-2-200 | 200 | [4800.0, 120.0, 7.0, 0.1, 0.004] | 0 | 0 | [280.0, 650.0, 1200.0, 3000.0, 7000.0] | 0 | 0
Siemens NH-2-224 | Siemens NH-2-224 | 224 | [4800.0, 120.0, 7.0, 0.2, 0.04, 0.004] | 0 | 0 | [400.0, 750.0, 1453.0, 3025.0, 4315.0, 7600.0] | 0 | 0
Siemens NH-2-250 | Siemens NH-2-250 | 250 | [4800.0, 120.0, 7.0, 0.1, 0.004] | 0 | 0 | [450.0, 800.0, 1650.0, 4000.0, 8500.0] | 0 | 0
Siemens NH-2-315 | Siemens NH-2-315 | 315 | [4800.0, 120.0, 7.0, 0.1, 0.004] | 0 | 0 | [550.0, 920.0, 1900.0, 5000.0, 11000.0] | 0 | 0
Siemens NH-2-355 | Siemens NH-2-355 | 355 | [4800.0, 120.0, 6.0, 0.1, 0.004] | 0 | 0 | [650.0, 1116.27, 2350.0, 5840.0, 12790.0] | 0 | 0
Siemens NH-2-400 | Siemens NH-2-400 | 400 | [4800.0, 120.0, 7.0, 0.1, 0.004] | 0 | 0 | [720.0, 1350.0, 2800.0, 6500.0, 15000.0] | 0 | 0
Siemens NH-2-425 | Siemens NH-2-425 | 425 | [4800.0, 120.0, 7.0, 0.1, 0.004] | 0 | 0 | [850.0, 1500.0, 3050.0, 7500.0, 16500.0] | 0 | 0
Siemens NH-2-630 | Siemens NH-2-630 | 630 | [4800.0, 120.0, 7.0, 0.1, 0.004] | 0 | 0 | [1200.0, 2000.0, 4800.0, 12000.0, 26000.0] | 0 | 0

## res_bus
| vm_pu | va_degree | p_mw | q_mvar
0 | 0.98933 | -0.20519 | 0.0083929 | 0.0021034
1 | 0.98949 | -0.20208 | 0.0012995 | 0.00032569
2 | 0.98928 | -0.20622 | 0.0017824 | 0.0004467
3 | 0.99039 | -0.18469 | 0 | 0
4 | 0.99578 | -0.080563 | 0 | 0
5 | 0.98867 | -0.2181 | 0 | 0
6 | 0.98866 | -0.21831 | 0.0011214 | 0.00028106
7 | 0.9887 | -0.21757 | 0 | 0
8 | 0.98015 | -0.38316 | 0 | 0
9 | 0.98112 | -0.36418 | 0 | 0
10 | 0.97981 | -0.39 | 0 | 0
11 | 0.98007 | -0.38479 | 0.0016207 | 0.00040619
12 | 0.9797 | -0.39206 | 0.00096868 | 0.00024277
13 | 0.97975 | -0.39108 | 0.00095578 | 0.00023954
14 | 0.981 | -0.3666 | 0 | 0
15 | 0.98075 | -0.37149 | 0 | 0
16 | 0.98104 | -0.36579 | 0.0020072 | 0.00050305
17 | 0.98386 | -0.31057 | 0 | 0
18 | 0.98323 | -0.32293 | 0.0055821 | 0.001399
19 | 0.98516 | -0.28523 | 0.032707 | 0.0081973
20 | 0.99586 | -0.078968 | 0.014944 | 0.0037454
21 | 0.99294 | -0.13474 | 0 | 0
22 | 0.99667 | -0.063527 | 0 | 0
23 | 0.99012 | -0.18905 | 0.011062 | 0.0027723
24 | 0.98869 | -0.21778 | 0.00090287 | 0.00022628
25 | 0.98881 | -0.21542 | 0 | 0
26 | 0.98872 | -0.21713 | 0 | 0
27 | 0.98837 | -0.22394 | 0.012733 | 0.0031913
28 | 0.98073 | -0.37185 | 0.00056108 | 0.00014062
29 | 0.98065 | -0.37344 | 0.0032021 | 0.00080252
30 | 0.98945 | -0.20273 | 0.0085697 | 0.0021478
31 | 0.98967 | -0.1985 | 0.012617 | 0.0031621
32 | 0.97965 | -0.39302 | 0.0015086 | 0.0003781
33 | 0.97973 | -0.39146 | 0.0015099 | 0.00037842
34 | 1 | 0 | -0.2215 | -0.055911
35 | 0.9928 | -0.138 | 0 | 0
36 | 0.98989 | -0.19444 | 0 | 0
37 | 0.99122 | -0.1686 | 0.056876 | 0.014255
38 | 0.98872 | -0.21719 | 0.0045413 | 0.0011382
39 | 0.99277 | -0.13847 | 0.002323 | 0.0005822
40 | 0.99256 | -0.14261 | 0.0031654 | 0.00079332
41 | 0.99035 | -0.18539 | 0.0048663 | 0.0012196
42 | 0.99045 | -0.18342 | 0.0066873 | 0.001676
43 | 0.99106 | -0.17147 | 0.0011247 | 0.00028187
44 | 0.99178 | -0.15761 | 0.0045113 | 0.0011306
45 | 0.99838 | -0.030922 | 0.00067341 | 0.00016877
46 | 0.99146 | -0.16394 | 0.0081451 | 0.0020413
47 | 0.97972 | -0.39168 | 0.00071733 | 0.00017978
48 | 0.99998 | 149.9956 | 0 | 0

## res_line
| p_from_mw | q_from_mvar | p_to_mw | q_to_mvar | pl_mw | ql_mvar | i_from_ka | i_to_ka | i_ka | vm_from_pu | va_from_degree | vm_to_pu | va_to_degree | loading_percent
0 | -0.010175 | -0.0025498 | 0.010177 | 0.0025505 | 1.5092e-06 | 7.4523e-07 | 0.015304 | 0.015304 | 0.015304 | 0.98933 | -0.20519 | 0.98949 | -0.20208 | 4.2044
1 | 0.0017824 | 0.00044634 | -0.0017824 | -0.0004467 | 8.7496e-08 | -3.6086e-07 | 0.0026808 | 0.0026809 | 0.0026809 | 0.98933 | -0.20519 | 0.98928 | -0.20622 | 0.73652
2 | -0.011476 | -0.0028762 | 0.011486 | 0.0028812 | 9.5137e-06 | 4.9936e-06 | 0.017258 | 0.017258 | 0.017258 | 0.98949 | -0.20208 | 0.99039 | -0.18469 | 4.7413
3 | -0.011486 | -0.0028812 | 0.011543 | 0.0029112 | 5.7274e-05 | 3.0019e-05 | 0.017258 | 0.017256 | 0.017258 | 0.99039 | -0.18469 | 0.99578 | -0.080563 | 4.7412
4 | -0.011543 | -0.0029112 | 0.011544 | 0.0029117 | 8.8171e-07 | 4.6156e-07 | 0.017256 | 0.017256 | 0.017256 | 0.99578 | -0.080563 | 0.99586 | -0.078968 | 4.7405
5 | 0.0011215 | 0.00028093 | -0.0011214 | -0.00028106 | 1.1275e-08 | -1.2812e-07 | 0.0016878 | 0.0016879 | 0.0016879 | 0.98867 | -0.2181 | 0.98866 | -0.21831 | 0.4637
6 | -0.0011215 | -0.00028093 | 0.0011215 | 0.00028061 | 2.8284e-08 | -3.2145e-07 | 0.0016878 | 0.0016877 | 0.0016878 | 0.98867 | -0.2181 | 0.9887 | -0.21757 | 0.46369
7 | 0.00090288 | 0.00022612 | -0.00090287 | -0.00022628 | 8.7229e-09 | -1.5598e-07 | 0.0013588 | 0.0013589 | 0.0013589 | 0.9887 | -0.21757 | 0.98869 | -0.21778 | 0.37331
8 | -0.0020244 | -0.00050674 | 0.0020246 | 0.0005061 | 2.0731e-07 | -6.3134e-07 | 0.0030465 | 0.0030462 | 0.0030465 | 0.9887 | -0.21757 | 0.98881 | -0.21542 | 0.83695
9 | -0.0072836 | -0.0018233 | 0.0072901 | 0.0018257 | 6.5837e-06 | 2.4017e-06 | 0.011057 | 0.011056 | 0.011057 | 0.98015 | -0.38316 | 0.98112 | -0.36418 | 3.0376
10 | 0.0056627 | 0.0014177 | -0.0056609 | -0.0014174 | 1.8417e-06 | 3.4136e-07 | 0.0085963 | 0.0085966 | 0.0085966 | 0.98015 | -0.38316 | 0.97981 | -0.39 | 2.3617
11 | 0.0016208 | 0.00040557 | -0.0016207 | -0.00040619 | 1.2559e-07 | -6.1675e-07 | 0.0024604 | 0.0024607 | 0.0024607 | 0.98015 | -0.38316 | 0.98007 | -0.38479 | 0.67601
12 | 0.0057721 | 0.0014452 | -0.0057717 | -0.0014451 | 4.4004e-07 | 8.8256e-08 | 0.0087538 | 0.0087539 | 0.0087539 | 0.98112 | -0.36418 | 0.98104 | -0.36579 | 2.4049
13 | -0.013062 | -0.0032709 | 0.013096 | 0.0032894 | 3.3425e-05 | 1.8515e-05 | 0.01981 | 0.019809 | 0.01981 | 0.98112 | -0.36418 | 0.98386 | -0.31057 | 5.4423
14 | 0.0024776 | 0.00062006 | -0.0024774 | -0.00062048 | 2.4318e-07 | -4.2124e-07 | 0.0037624 | 0.0037626 | 0.0037626 | 0.97981 | -0.39 | 0.9797 | -0.39206 | 1.0337
15 | 0.0031832 | 0.00079731 | -0.0031831 | -0.00079744 | 1.6426e-07 | -1.3093e-07 | 0.0048342 | 0.0048343 | 0.0048343 | 0.97981 | -0.39 | 0.97975 | -0.39108 | 1.3281
16 | 0.0015087 | 0.0003777 | -0.0015086 | -0.0003781 | 6.9235e-08 | -3.9844e-07 | 0.0022914 | 0.0022915 | 0.0022915 | 0.9797 | -0.39206 | 0.97965 | -0.39302 | 0.62954
17 | 0.0022273 | 0.0005579 | -0.0022273 | -0.00055799 | 4.0564e-08 | -9.3089e-08 | 0.0033826 | 0.0033827 | 0.0033827 | 0.97975 | -0.39108 | 0.97973 | -0.39146 | 0.92931
18 | 0.0037644 | 0.00094213 | -0.0037635 | -0.00094247 | 8.7597e-07 | -3.4381e-07 | 0.0057095 | 0.0057098 | 0.0057098 | 0.981 | -0.3666 | 0.98075 | -0.37149 | 1.5686
19 | -0.0037644 | -0.00094213 | 0.0037645 | 0.00094207 | 1.4619e-07 | -5.7432e-08 | 0.0057095 | 0.0057094 | 0.0057095 | 0.981 | -0.3666 | 0.98104 | -0.36579 | 1.5685
20 | 0.00056109 | 0.00014018 | -0.00056108 | -0.00014062 | 9.6319e-09 | -4.4115e-07 | 0.00085115 | 0.00085131 | 0.00085131 | 0.98075 | -0.37149 | 0.98073 | -0.37185 | 0.23388
21 | 0.0032024 | 0.00080229 | -0.0032021 | -0.00080252 | 2.9747e-07 | -2.336e-07 | 0.0048587 | 0.0048588 | 0.0048588 | 0.98075 | -0.37149 | 0.98065 | -0.37344 | 1.3348
22 | 0.0055854 | 0.0013995 | -0.0055821 | -0.001399 | 3.2881e-06 | 5.4503e-07 | 0.0084474 | 0.0084479 | 0.0084479 | 0.98386 | -0.31057 | 0.98323 | -0.32293 | 2.3209
23 | -0.018681 | -0.004689 | 0.018704 | 0.0047025 | 2.2603e-05 | 1.3506e-05 | 0.028256 | 0.028256 | 0.028256 | 0.98386 | -0.31057 | 0.98516 | -0.28523 | 7.7627
24 | -0.051411 | -0.0129 | 0.051648 | 0.01305 | 0.00023696 | 0.00015031 | 0.077658 | 0.077657 | 0.077658 | 0.98516 | -0.28523 | 0.99012 | -0.18905 | 21.3346
25 | -0.026488 | -0.0066571 | 0.026508 | 0.0066691 | 1.954e-05 | 1.2073e-05 | 0.039585 | 0.039585 | 0.039585 | 0.99586 | -0.078968 | 0.99667 | -0.063527 | 10.875
26 | -0.062873 | -0.015926 | 0.063089 | 0.016064 | 0.00021586 | 0.00013731 | 0.094281 | 0.094281 | 0.094281 | 0.99294 | -0.13474 | 0.99667 | -0.063527 | 25.9015
27 | 0.062873 | 0.015926 | -0.06271 | -0.015822 | 0.00016353 | 0.00010403 | 0.094281 | 0.094282 | 0.094282 | 0.99294 | -0.13474 | 0.99012 | -0.18905 | 25.9015
28 | -0.13371 | -0.033885 | 0.13412 | 0.034146 | 0.00040949 | 0.00026172 | 0.19977 | 0.19977 | 0.19977 | 0.99667 | -0.063527 | 1 | 0 | 54.8807
29 | 0.044117 | 0.011152 | -0.04396 | -0.011053 | 0.00015695 | 9.9198e-05 | 0.0659 | 0.0659 | 0.0659 | 0.99667 | -0.063527 | 0.9928 | -0.138 | 18.1045
30 | 0.0045417 | 0.0011381 | -0.0045413 | -0.0011382 | 3.8347e-07 | -3.5361e-08 | 0.0068345 | 0.0068346 | 0.0068346 | 0.98881 | -0.21542 | 0.98872 | -0.21719 | 1.8777
31 | 0.012739 | 0.0031941 | -0.012738 | -0.0031936 | 1.035e-06 | 5.6606e-07 | 0.01917 | 0.01917 | 0.01917 | 0.98881 | -0.21542 | 0.98872 | -0.21713 | 5.2666
32 | -0.019305 | -0.0048384 | 0.019324 | 0.0048499 | 1.9319e-05 | 1.158e-05 | 0.029051 | 0.029051 | 0.029051 | 0.98881 | -0.21542 | 0.98989 | -0.19444 | 7.9811
33 | 0.012738 | 0.0031936 | -0.012733 | -0.0031913 | 4.1362e-06 | 2.2624e-06 | 0.01917 | 0.019171 | 0.019171 | 0.98872 | -0.21713 | 0.98837 | -0.22394 | 5.2666
34 | -0.0085697 | -0.0021478 | 0.0085714 | 0.0021485 | 1.7282e-06 | 7.496e-07 | 0.012888 | 0.012888 | 0.012888 | 0.98945 | -0.20273 | 0.98967 | -0.1985 | 3.5406
35 | -0.021189 | -0.0053107 | 0.021202 | 0.0053187 | 1.3235e-05 | 8.0233e-06 | 0.031858 | 0.031858 | 0.031858 | 0.98967 | -0.1985 | 0.99035 | -0.18539 | 8.7522
36 | 0.00071734 | 0.00017957 | -0.00071733 | -0.00017978 | 7.4904e-09 | -2.0713e-07 | 0.0010894 | 0.0010895 | 0.0010895 | 0.97973 | -0.39146 | 0.97972 | -0.39168 | 0.29931
37 | 0.085726 | 0.021765 | -0.085599 | -0.021683 | 0.00012734 | 8.1225e-05 | 0.12766 | 0.12766 | 0.12766 | 1 | 0 | 0.99838 | -0.030922 | 35.0716
38 | 0.002323 | 0.00058208 | -0.002323 | -0.0005822 | 5.1661e-08 | -1.1388e-07 | 0.0034818 | 0.0034818 | 0.0034818 | 0.9928 | -0.138 | 0.99277 | -0.13847 | 0.95654
39 | 0.041637 | 0.010471 | -0.041628 | -0.010465 | 9.1593e-06 | 5.7809e-06 | 0.062419 | 0.062419 | 0.062419 | 0.9928 | -0.138 | 0.99256 | -0.14261 | 17.148
40 | -0.019324 | -0.0048499 | 0.019348 | 0.0048642 | 2.3843e-05 | 1.429e-05 | 0.029051 | 0.029051 | 0.029051 | 0.98989 | -0.19444 | 0.99122 | -0.1686 | 7.981
41 | -0.076224 | -0.019119 | 0.076241 | 0.01913 | 1.6937e-05 | 1.0795e-05 | 0.11443 | 0.11443 | 0.11443 | 0.99122 | -0.1686 | 0.99146 | -0.16394 | 31.4376
42 | 0.038462 | 0.0096714 | -0.038435 | -0.0096541 | 2.7532e-05 | 1.7335e-05 | 0.057673 | 0.057673 | 0.057673 | 0.99256 | -0.14261 | 0.99178 | -0.15761 | 15.8443
43 | -0.026068 | -0.0065383 | 0.026071 | 0.0065398 | 2.4526e-06 | 1.5148e-06 | 0.03917 | 0.03917 | 0.03917 | 0.99035 | -0.18539 | 0.99045 | -0.18342 | 10.7609
44 | -0.032758 | -0.0082158 | 0.032777 | 0.0082275 | 1.8668e-05 | 1.1683e-05 | 0.049216 | 0.049216 | 0.049216 | 0.99045 | -0.18342 | 0.99106 | -0.17147 | 13.521
45 | -0.033901 | -0.0085094 | 0.033924 | 0.0085234 | 2.2429e-05 | 1.4057e-05 | 0.050905 | 0.050905 | 0.050905 | 0.99106 | -0.17147 | 0.99178 | -0.15761 | 13.9849
46 | 0.084925 | 0.021515 | -0.084386 | -0.021171 | 0.00053887 | 0.00034371 | 0.12666 | 0.12666 | 0.12666 | 0.99838 | -0.030922 | 0.99146 | -0.16394 | 34.7959

## res_trafo
| p_hv_mw | q_hv_mvar | p_lv_mw | q_lv_mvar | pl_mw | ql_mvar | i_hv_ka | i_lv_ka | vm_hv_pu | va_hv_degree | vm_lv_pu | va_lv_degree | loading_percent
0 | -1.2729e-15 | -1.3162e-15 | 0.00165 | 1.2699e-07 | 0.00165 | 1.2699e-07 | 5.2857e-17 | 0.0023815 | 0.99998 | 149.9956 | 1 | 0 | 0.2619

## res_ext_grid
| p_mw | q_mvar
0 | 0.24915 | 0.06284

## res_load
| p_mw | q_mvar
0 | 0.0083929 | 0.0021034
1 | 0.0012995 | 0.00032569
2 | 0.0017824 | 0.0004467
3 | 0.0011214 | 0.00028106
4 | 0.0016207 | 0.00040619
5 | 0.00096868 | 0.00024277
6 | 0.00095578 | 0.00023954
7 | 0.0020072 | 0.00050305
8 | 0.0055821 | 0.001399
9 | 0.032707 | 0.0081973
10 | 0.014944 | 0.0037454
11 | 0.011062 | 0.0027723
12 | 0.00090287 | 0.00022628
13 | 0.012733 | 0.0031913
14 | 0.00056108 | 0.00014062
15 | 0.0032021 | 0.00080252
16 | 0.0085697 | 0.0021478
17 | 0.012617 | 0.0031621
18 | 0.0015086 | 0.0003781
19 | 0.0015099 | 0.00037842
20 | 0.027647 | 0.0069289
21 | 0.056876 | 0.014255
22 | 0.0045413 | 0.0011382
23 | 0.002323 | 0.0005822
24 | 0.0031654 | 0.00079332
25 | 0.0048663 | 0.0012196
26 | 0.0066873 | 0.001676
27 | 0.0011247 | 0.00028187
28 | 0.0045113 | 0.0011306
29 | 0.00067341 | 0.00016877
30 | 0.0081451 | 0.0020413
31 | 0.00071733 | 0.00017978

## dtypes
| element | column | dtype
0 | bus | name | object
1 | bus | vn_kv | float64
2 | bus | type | object
3 | bus | zone | object
4 | bus | in_service | bool
5 | load | name | object
6 | load | bus | uint32
7 | load | p_mw | float64
8 | load | q_mvar | float64
9 | load | const_z_percent | float64
10 | load | const_i_percent | float64
11 | load | sn_mva | float64
12 | load | scaling | float64
13 | load | in_service | bool
14 | load | type | object
15 | ext_grid | name | object
16 | ext_grid | bus | uint32
17 | ext_grid | vm_pu | float64
18 | ext_grid | va_degree | float64
19 | ext_grid | slack_weight | float64
20 | ext_grid | in_service | bool
21 | line | name | object
22 | line | std_type | object
23 | line | from_bus | uint32
24 | line | to_bus | uint32
25 | line | length_km | float64
26 | line | r_ohm_per_km | float64
27 | line | x_ohm_per_km | float64
28 | line | c_nf_per_km | float64
29 | line | g_us_per_km | float64
30 | line | max_i_ka | float64
31 | line | df | float64
32 | line | parallel | uint32
33 | line | type | object
34 | line | in_service | bool
35 | trafo | name | object
36 | trafo | std_type | object
37 | trafo | hv_bus | uint32
38 | trafo | lv_bus | uint32
39 | trafo | sn_mva | float64
40 | trafo | vn_hv_kv | float64
41 | trafo | vn_lv_kv | float64
42 | trafo | vk_percent | float64
43 | trafo | vkr_percent | float64
44 | trafo | pfe_kw | float64
45 | trafo | i0_percent | float64
46 | trafo | shift_degree | float64
47 | trafo | tap_side | object
48 | trafo | tap_neutral | int32
49 | trafo | tap_min | int32
50 | trafo | tap_max | int32
51 | trafo | tap_step_percent | float64
52 | trafo | tap_step_degree | float64
53 | trafo | tap_pos | int32
54 | trafo | tap_phase_shifter | bool
55 | trafo | parallel | uint32
56 | trafo | df | float64
57 | trafo | in_service | bool
58 | line_geodata | coords | object
59 | bus_geodata | x | float64
60 | bus_geodata | y | float64
61 | bus_geodata | coords | object
62 | res_bus | vm_pu | float64
63 | res_bus | va_degree | float64
64 | res_bus | p_mw | float64
65 | res_bus | q_mvar | float64
66 | res_line | p_from_mw | float64
67 | res_line | q_from_mvar | float64
68 | res_line | p_to_mw | float64
69 | res_line | q_to_mvar | float64
70 | res_line | pl_mw | float64
71 | res_line | ql_mvar | float64
72 | res_line | i_from_ka | float64
73 | res_line | i_to_ka | float64
74 | res_line | i_ka | float64
75 | res_line | vm_from_pu | float64
76 | res_line | va_from_degree | float64
77 | res_line | vm_to_pu | float64
78 | res_line | va_to_degree | float64
79 | res_line | loading_percent | float64
80 | res_trafo | p_hv_mw | float64
81 | res_trafo | q_hv_mvar | float64
82 | res_trafo | p_lv_mw | float64
83 | res_trafo | q_lv_mvar | float64
84 | res_trafo | pl_mw | float64
85 | res_trafo | ql_mvar | float64
86 | res_trafo | i_hv_ka | float64
87 | res_trafo | i_lv_ka | float64
88 | res_trafo | vm_hv_pu | float64
89 | res_trafo | va_hv_degree | float64
90 | res_trafo | vm_lv_pu | float64
91 | res_trafo | va_lv_degree | float64
92 | res_trafo | loading_percent | float64
93 | res_ext_grid | p_mw | float64
94 | res_ext_grid | q_mvar | float64
95 | res_load | p_mw | float64
96 | res_load | q_mvar | float64

## parameters
| version | format_version | converged | OPF_converged | name | f_hz | sn_mva
0 | 2.14.6 | 2.14.0 | TRUE | FALSE |  | 50 | 1