## bus
| name | vn_kv | type | zone | in_service
0 | bus_LV_1301-13_0_3_node_0 | 0.4 | n |  | TRUE
1 | bus_LV_1301-13_0_3_node_1 | 0.4 | n |  | TRUE
2 | bus_LV_1301-13_0_3_node_2 | 0.4 | n |  | TRUE
3 | bus_LV_1301-13_0_3_node_3 | 0.4 | n |  | TRUE
4 | bus_LV_1301-13_0_3_node_4 | 0.4 | n |  | TRUE
5 | bus_LV_1301-13_0_3_node_5 | 0.4 | n |  | TRUE
6 | bus_LV_1301-13_0_3_node_6 | 0.4 | n |  | TRUE
7 | bus_LV_1301-13_0_3_node_7 | 0.4 | n |  | TRUE
8 | bus_LV_1301-13_0_3_node_8 | 0.4 | n |  | TRUE
9 | bus_LV_1301-13_0_3_node_9 | 0.4 | n |  | TRUE
10 | bus_LV_1301-13_0_3_node_69 | 0.4 | n |  | TRUE
11 | bus_LV_1301-13_0_3_node_70 | 0.4 | n |  | TRUE
12 | bus_LV_1301-13_0_3_node_71 | 0.4 | n |  | TRUE
13 | bus_LV_1301-13_0_3_node_24 | 0.4 | n |  | TRUE
14 | bus_LV_1301-13_0_3_node_72 | 0.4 | n |  | TRUE
15 | bus_LV_1301-13_0_3_node_25 | 0.4 | n |  | TRUE
16 | bus_LV_1301-13_0_3_node_26 | 0.4 | n |  | TRUE
17 | bus_LV_1301-13_0_3_node_27 | 0.4 | n |  | TRUE
18 | bus_LV_1301-13_0_3_node_28 | 0.4 | n |  | TRUE
19 | bus_LV_1301-13_0_3_node_30 | 0.4 | n |  | TRUE
20 | bus_LV_1301-13_0_3_node_31 | 0.4 | n |  | TRUE
21 | bus_LV_1301-13_0_3_node_32 | 0.4 | n |  | TRUE
22 | bus_LV_1301-13_0_3_node_33 | 0.4 | n |  | TRUE
23 | bus_LV_1301-13_0_3_node_46 | 0.4 | n |  | TRUE
24 | bus_LV_1301-13_0_3_node_59 | 0.4 | n |  | TRUE
25 | bus_LV_1301-13_0_3_node_40 | 0.4 | n |  | TRUE
26 | bus_LV_1301-13_0_3_node_58 | 0.4 | n |  | TRUE
27 | bus_LV_1301-13_0_3_node_35 | 0.4 | n |  | TRUE
28 | bus_LV_1301-13_0_3_node_36 | 0.4 | n |  | TRUE
29 | bus_LV_1301-13_0_3_node_37 | 0.4 | n |  | TRUE
30 | bus_LV_1301-13_0_3_node_38 | 0.4 | n |  | TRUE
31 | bus_LV_1301-13_0_3_node_39 | 0.4 | n |  | TRUE
32 | bus_LV_1301-13_0_3_node_41 | 0.4 | n |  | TRUE
33 | bus_LV_1301-13_0_3_node_43 | 0.4 | n |  | TRUE
34 | bus_LV_1301-13_0_3_node_42 | 0.4 | n |  | TRUE
35 | bus_LV_1301-13_0_3_node_64 | 0.4 | n |  | TRUE
36 | bus_LV_1301-13_0_3_node_65 | 0.4 | n |  | TRUE
37 | bus_LV_1301-13_0_3_node_66 | 0.4 | n |  | TRUE
38 | bus_LV_1301-13_0_3_node_67 | 0.4 | n |  | TRUE
39 | bus_LV_1301-13_0_3_node_68 | 0.4 | n |  | TRUE
40 | bus_LV_1301-13_0_3_node_73 | 0.4 | n |  | TRUE
41 | bus_LV_1301-13_0_3_node_74 | 0.4 | n |  | TRUE
42 | bus_LV_1301-13_0_3_node_75 | 0.4 | n |  | TRUE
43 | bus_MV_17_0_node_135 | 20 | n |  | TRUE

## load
| name | bus | p_mw | q_mvar | const_z_percent | const_i_percent | sn_mva | scaling | in_service | type
0 | LV_1301-13_0_3_load_0 | 0 | 0.010688 | 0.0026787 | 0 | 0 |  | 1 | TRUE | wye
1 | LV_1301-13_0_3_load_1 | 1 | 0.0035751 | 0.000896 | 0 | 0 |  | 1 | TRUE | wye
2 | LV_1301-13_0_3_load_5 | 5 | 0.0010257 | 0.00025708 | 0 | 0 |  | 1 | TRUE | wye
3 | LV_1301-13_0_3_load_7 | 7 | 0.0027062 | 0.00067823 | 0 | 0 |  | 1 | TRUE | wye
4 | LV_1301-13_0_3_load_8 | 8 | 0.0015808 | 0.00039618 | 0 | 0 |  | 1 | TRUE | wye
5 | LV_1301-13_0_3_load_9 | 9 | 0.00088414 | 0.00022159 | 0 | 0 |  | 1 | TRUE | wye
6 | LV_1301-13_0_3_load_69 | 10 | 0.018648 | 0.0046737 | 0 | 0 |  | 1 | TRUE | wye
7 | LV_1301-13_0_3_load_70 | 11 | 0.0056935 | 0.0014269 | 0 | 0 |  | 1 | TRUE | wye
8 | LV_1301-13_0_3_load_71 | 12 | 0.0087719 | 0.0021984 | 0 | 0 |  | 1 | TRUE | wye
9 | LV_1301-13_0_3_load_24 | 13 | 0.0004446 | 0.00011143 | 0 | 0 |  | 1 | TRUE | wye
10 | LV_1301-13_0_3_load_72 | 14 | 0.0013271 | 0.00033259 | 0 | 0 |  | 1 | TRUE | wye
11 | LV_1301-13_0_3_load_27 | 17 | 0.00049869 | 0.00012498 | 0 | 0 |  | 1 | TRUE | wye
12 | LV_1301-13_0_3_load_30 | 19 | 0.0063181 | 0.0015835 | 0 | 0 |  | 1 | TRUE | wye
13 | LV_1301-13_0_3_load_31 | 20 | 0.00061132 | 0.00015321 | 0 | 0 |  | 1 | TRUE | wye
14 | LV_1301-13_0_3_load_32 | 21 | 0.00022454 | 5.6274e-05 | 0 | 0 |  | 1 | TRUE | wye
15 | LV_1301-13_0_3_load_33 | 22 | 0.0023243 | 0.00058252 | 0 | 0 |  | 1 | TRUE | wye
16 | LV_1301-13_0_3_load_46 | 23 | 0.00043254 | 0.0001084 | 0 | 0 |  | 1 | TRUE | wye
17 | LV_1301-13_0_3_load_40 | 25 | 0.00040002 | 0.00010025 | 0 | 0 |  | 1 | TRUE | wye
18 | LV_1301-13_0_3_load_58 | 26 | 0.00096717 | 0.0002424 | 0 | 0 |  | 1 | TRUE | wye
19 | LV_1301-13_0_3_load_35 | 27 | 0.00026396 | 6.6154e-05 | 0 | 0 |  | 1 | TRUE | wye
20 | LV_1301-13_0_3_load_36 | 28 | 0.00060328 | 0.0001512 | 0 | 0 |  | 1 | TRUE | wye
21 | LV_1301-13_0_3_load_38 | 30 | 0.00054007 | 0.00013535 | 0 | 0 |  | 1 | TRUE | wye
22 | LV_1301-13_0_3_load_39 | 31 | 0.00079413 | 0.00019903 | 0 | 0 |  | 1 | TRUE | wye
23 | LV_1301-13_0_3_load_41 | 32 | 0.0056154 | 0.0014074 | 0 | 0 |  | 1 | TRUE | wye
24 | LV_1301-13_0_3_load_43 | 33 | 0.0021109 | 0.00052903 | 0 | 0 |  | 1 | TRUE | wye
25 | LV_1301-13_0_3_load_42 | 34 | 0.0037317 | 0.00093526 | 0 | 0 |  | 1 | TRUE | wye
26 | LV_1301-13_0_3_load_64 | 35 | 0.0075246 | 0.0018859 | 0 | 0 |  | 1 | TRUE | wye
27 | LV_1301-13_0_3_load_65 | 36 | 0.0034938 | 0.00087564 | 0 | 0 |  | 1 | TRUE | wye
28 | LV_1301-13_0_3_load_67 | 38 | 0.027548 | 0.0069042 | 0 | 0 |  | 1 | TRUE | wye
29 | LV_1301-13_0_3_load_73 | 40 | 0.0009994 | 0.00025047 | 0 | 0 |  | 1 | TRUE | wye
30 | LV_1301-13_0_3_load_74 | 41 | 0.0010188 | 0.00025532 | 0 | 0 |  | 1 | TRUE | wye
31 | LV_1301-13_0_3_load_75 | 42 | 0.0017118 | 0.00042901 | 0 | 0 |  | 1 | TRUE | wye

## ext_grid
| name | bus | vm_pu | va_degree | slack_weight | in_service
0 |  | 2 | 1 | 0 | 1 | TRUE

## line
| name | std_type | from_bus | to_bus | length_km | r_ohm_per_km | x_ohm_per_km | c_nf_per_km | g_us_per_km | max_i_ka | df | parallel | type | in_service
0 | LV_1301-13_0_3_line_0 |  | 0 | 1 | 0.073657 | 0.125 | 0.08 | 261 | 0 | 0.364 | 1 | 1 | cs | TRUE
1 | LV_1301-13_0_3_line_1 |  | 0 | 2 | 0.043679 | 0.125 | 0.08 | 261 | 0 | 0.364 | 1 | 1 | cs | TRUE
2 | LV_1301-13_0_3_line_2 |  | 1 | 3 | 0.021698 | 0.125 | 0.08 | 261 | 0 | 0.364 | 1 | 1 | cs | TRUE
3 | LV_1301-13_0_3_line_3 |  | 2 | 4 | 0.099556 | 0.125 | 0.08 | 261 | 0 | 0.364 | 1 | 1 | cs | TRUE
4 | LV_1301-13_0_3_line_4 |  | 2 | 5 | 0.11562 | 0.125 | 0.08 | 261 | 0 | 0.364 | 1 | 1 | cs | TRUE
5 | LV_1301-13_0_3_line_5 |  | 3 | 6 | 0.006212 | 0.125 | 0.08 | 261 | 0 | 0.364 | 1 | 1 | cs | TRUE
6 | LV_1301-13_0_3_line_6 |  | 4 | 7 | 0.012354 | 0.125 | 0.08 | 261 | 0 | 0.364 | 1 | 1 | cs | TRUE
7 | LV_1301-13_0_3_line_7 |  | 4 | 8 | 0.08737 | 0.125 | 0.08 | 261 | 0 | 0.364 | 1 | 1 | cs | TRUE
8 | LV_1301-13_0_3_line_8 |  | 5 | 9 | 0.014732 | 0.125 | 0.08 | 261 | 0 | 0.364 | 1 | 1 | cs | TRUE
9 | LV_1301-13_0_3_line_9 |  | 6 | 10 | 0.068228 | 0.125 | 0.08 | 261 | 0 | 0.364 | 1 | 1 | cs | TRUE
10 | LV_1301-13_0_3_line_10 |  | 6 | 11 | 0.081273 | 0.125 | 0.08 | 261 | 0 | 0.364 | 1 | 1 | cs | TRUE
11 | LV_1301-13_0_3_line_11 |  | 8 | 12 | 0.0077539 | 0.125 | 0.08 | 261 | 0 | 0.364 | 1 | 1 | cs | TRUE
12 | LV_1301-13_0_3_line_12 |  | 9 | 13 | 0.13914 | 0.125 | 0.08 | 261 | 0 | 0.364 | 1 | 1 | cs | TRUE
13 | LV_1301-13_0_3_line_13 |  | 12 | 14 | 0.013356 | 0.125 | 0.08 | 261 | 0 | 0.364 | 1 | 1 | cs | TRUE
14 | LV_1301-13_0_3_line_14 |  | 13 | 15 | 0.017029 | 0.125 | 0.08 | 261 | 0 | 0.364 | 1 | 1 | cs | TRUE
15 | LV_1301-13_0_3_line_15 |  | 13 | 16 | 0.11167 | 0.125 | 0.08 | 261 | 0 | 0.364 | 1 | 1 | cs | TRUE
16 | LV_1301-13_0_3_line_16 |  | 14 | 39 | 0.022783 | 0.125 | 0.08 | 261 | 0 | 0.364 | 1 | 1 | cs | TRUE
17 | LV_1301-13_0_3_line_17 |  | 15 | 17 | 0.055521 | 0.125 | 0.08 | 261 | 0 | 0.364 | 1 | 1 | cs | TRUE
18 | LV_1301-13_0_3_line_18 |  | 15 | 18 | 0.10552 | 0.125 | 0.08 | 261 | 0 | 0.364 | 1 | 1 | cs | TRUE
19 | LV_1301-13_0_3_line_19 |  | 16 | 19 | 0.011128 | 0.125 | 0.08 | 261 | 0 | 0.364 | 1 | 1 | cs | TRUE
20 | LV_1301-13_0_3_line_20 |  | 17 | 20 | 0.036647 | 0.125 | 0.08 | 261 | 0 | 0.364 | 1 | 1 | cs | TRUE
21 | LV_1301-13_0_3_line_21 |  | 18 | 21 | 0.16518 | 0.125 | 0.08 | 261 | 0 | 0.364 | 1 | 1 | cs | TRUE
22 | LV_1301-13_0_3_line_22 |  | 18 | 22 | 0.029746 | 0.125 | 0.08 | 261 | 0 | 0.364 | 1 | 1 | cs | TRUE
23 | LV_1301-13_0_3_line_23 |  | 20 | 23 | 0.030879 | 0.125 | 0.08 | 261 | 0 | 0.364 | 1 | 1 | cs | TRUE
24 | LV_1301-13_0_3_line_24 |  | 21 | 24 | 0.0085501 | 0.125 | 0.08 | 261 | 0 | 0.364 | 1 | 1 | cs | TRUE
25 | LV_1301-13_0_3_line_25 |  | 23 | 25 | 0.058691 | 0.125 | 0.08 | 261 | 0 | 0.364 | 1 | 1 | cs | TRUE
26 | LV_1301-13_0_3_line_26 |  | 24 | 26 | 0.015777 | 0.125 | 0.08 | 261 | 0 | 0.364 | 1 | 1 | cs | TRUE
27 | LV_1301-13_0_3_line_27 |  | 25 | 30 | 0.022953 | 0.125 | 0.08 | 261 | 0 | 0.364 | 1 | 1 | cs | TRUE
28 | LV_1301-13_0_3_line_28 |  | 27 | 28 | 0.027259 | 0.125 | 0.08 | 261 | 0 | 0.364 | 1 | 1 | cs | TRUE
29 | LV_1301-13_0_3_line_29 |  | 27 | 29 | 0.014737 | 0.125 | 0.08 | 261 | 0 | 0.364 | 1 | 1 | cs | TRUE
30 | LV_1301-13_0_3_line_30 |  | 28 | 30 | 0.023591 | 0.125 | 0.08 | 261 | 0 | 0.364 | 1 | 1 | cs | TRUE
31 | LV_1301-13_0_3_line_31 |  | 29 | 31 | 0.012768 | 0.125 | 0.08 | 261 | 0 | 0.364 | 1 | 1 | cs | TRUE
32 | LV_1301-13_0_3_line_32 |  | 31 | 32 | 0.095243 | 0.125 | 0.08 | 261 | 0 | 0.364 | 1 | 1 | cs | TRUE
33 | LV_1301-13_0_3_line_33 |  | 32 | 33 | 0.05053 | 0.125 | 0.08 | 261 | 0 | 0.364 | 1 | 1 | cs | TRUE
34 | LV_1301-13_0_3_line_34 |  | 33 | 34 | 0.066767 | 0.125 | 0.08 | 261 | 0 | 0.364 | 1 | 1 | cs | TRUE
35 | LV_1301-13_0_3_line_35 |  | 35 | 36 | 0.0036323 | 0.125 | 0.08 | 261 | 0 | 0.364 | 1 | 1 | cs | TRUE
36 | LV_1301-13_0_3_line_36 |  | 35 | 37 | 0.083769 | 0.125 | 0.08 | 261 | 0 | 0.364 | 1 | 1 | cs | TRUE
37 | LV_1301-13_0_3_line_37 |  | 36 | 38 | 0.0015928 | 0.125 | 0.08 | 261 | 0 | 0.364 | 1 | 1 | cs | TRUE
38 | LV_1301-13_0_3_line_38 |  | 37 | 39 | 0.27422 | 0.125 | 0.08 | 261 | 0 | 0.364 | 1 | 1 | cs | TRUE
39 | LV_1301-13_0_3_line_39 |  | 39 | 40 | 0.073103 | 0.125 | 0.08 | 261 | 0 | 0.364 | 1 | 1 | cs | TRUE
40 | LV_1301-13_0_3_line_40 |  | 40 | 41 | 0.034368 | 0.125 | 0.08 | 261 | 0 | 0.364 | 1 | 1 | cs | TRUE
41 | LV_1301-13_0_3_line_41 |  | 41 | 42 | 0.016113 | 0.125 | 0.08 | 261 | 0 | 0.364 | 1 | 1 | cs | TRUE

## trafo
| name | std_type | hv_bus | lv_bus | sn_mva | vn_hv_kv | vn_lv_kv | vk_percent | vkr_percent | pfe_kw | i0_percent | shift_degree | tap_side | tap_neutral | tap_min | tap_max | tap_step_percent | tap_step_degree | tap_pos | tap_phase_shifter | parallel | df | in_service
0 | LV_1301-13_0_3_trafo_2 | 0.63 MVA 20/0.4 kV | 43 | 2 | 0.63 | 20 | 0.4 | 6 | 1.206 | 1.65 | 0.2619 | 150 | hv | 0 | -2 | 2 | 2.5 | 0 | 0 | FALSE | 1 | 1 | TRUE

## line_geodata
| x0 | y0 | x1 | y1 | x2 | y2 | x3 | y3 | x4 | y4 | x5 | y5 | x6 | y6 | x7 | y7 | x8 | y8 | x9 | y9 | x10 | y10 | x11 | y11 | x12 | y12 | x13 | y13 | x14 | y14 | x15 | y15 | x16 | y16 | x17 | y17 | x18 | y18 | x19 | y19 | x20 | y20
0 | 2698188.16 | 1223118.1189 | 2698201.2352 | 1223109.8445 | 2698220.1589 | 1223098.4374 | 2698239.1328 | 1223094.1029 | 2698255.6458 | 1223096.0338
1 | 2698151.2504 | 1223141.4763 | 2698188.16 | 1223118.1189
2 | 2698277.1114 | 1223099.1888 | 2698258.9526 | 1223096.4205 | 2698255.6458 | 1223096.0338
3 | 2698151.2504 | 1223141.4763 | 2698074.2554 | 1223161.6108 | 2698055.5959 | 1223169.4424
4 | 2698151.2504 | 1223141.4763 | 2698124.8601 | 1223163.1901 | 2698108.004 | 1223183.5491 | 2698085.0259 | 1223226.5124 | 2698083.1044 | 1223232.5035
5 | 2698277.1114 | 1223099.1888 | 2698283.2703 | 1223100.1245
6 | 2698060.4986 | 1223180.7868 | 2698055.5959 | 1223169.4424
7 | 2698055.5959 | 1223169.4424 | 2698052.478 | 1223161.1852 | 2698053.0764 | 1223155.7134 | 2698058.605 | 1223147.4874 | 2698070.9397 | 1223133.6029 | 2698079.69 | 1223120.4376 | 2698084.3711 | 1223108.8731 | 2698086.3165 | 1223098.5311 | 2698085.9898 | 1223092.7918
8 | 2698078.6051 | 1223246.532 | 2698083.1044 | 1223232.5035
9 | 2698350.7742 | 1223108.6563 | 2698340.4235 | 1223109.8417 | 2698326.546 | 1223107.8 | 2698294.6412 | 1223102.8363 | 2698283.2703 | 1223100.1245
10 | 2698356.5686 | 1223064.6428 | 2698318.4411 | 1223083.2486 | 2698298.0217 | 1223093.8079 | 2698283.2703 | 1223100.1245
11 | 2698085.5491 | 1223085.0505 | 2698085.9898 | 1223092.7918
12 | 2698078.6051 | 1223246.532 | 2698167.3031 | 1223353.7363
13 | 2698085.5491 | 1223085.0505 | 2698085.093 | 1223077.0401 | 2698083.6927 | 1223071.8944
14 | 2698155.8465 | 1223366.3349 | 2698167.3031 | 1223353.7363
15 | 2698261.1981 | 1223293.8986 | 2698190.5735 | 1223335.3298 | 2698171.845 | 1223348.7416 | 2698167.3031 | 1223353.7363
16 | 2698069.9153 | 1223054.474 | 2698077.2345 | 1223060.4877 | 2698082.5398 | 1223067.658 | 2698083.6927 | 1223071.8944
17 | 2698155.8465 | 1223366.3349 | 2698117.8405 | 1223406.8082
18 | 2698223.0376 | 1223408.3396 | 2698228.7031 | 1223392.2772 | 2698225.1039 | 1223376.4398 | 2698211.2833 | 1223372.3645 | 2698169.7421 | 1223375.0591 | 2698155.8465 | 1223366.3349
19 | 2698261.1981 | 1223293.8986 | 2698258.7718 | 1223289.2552 | 2698257.1021 | 1223285.1803 | 2698256.8073 | 1223283.7243
20 | 2698092.7541 | 1223433.5233 | 2698117.8405 | 1223406.8082
21 | 2698223.0376 | 1223408.3396 | 2698190.2834 | 1223437.4757 | 2698183.1082 | 1223461.8304 | 2698133.4065 | 1223543.9061
22 | 2698223.0376 | 1223408.3396 | 2698224.3699 | 1223425.4961 | 2698230.6083 | 1223436.3717
23 | 2698092.7541 | 1223433.5233 | 2698071.6162 | 1223456.0336
24 | 2698128.0595 | 1223550.5085 | 2698131.6083 | 1223546.8755 | 2698133.4065 | 1223543.9061
25 | 2698030.323 | 1223497.7283 | 2698059.6894 | 1223468.7347 | 2698071.6162 | 1223456.0336
26 | 2698128.0595 | 1223550.5085 | 2698139.0506 | 1223561.8263
27 | 2698030.323 | 1223497.7283 | 2698013.9895 | 1223513.8545
28 | 2697997.2015 | 1223530.4293 | 2697991.6092 | 1223535.9507 | 2697979.7615 | 1223551.3127
29 | 2697970.7614 | 1223562.9825 | 2697979.7615 | 1223551.3127
30 | 2698013.9895 | 1223513.8545 | 2697997.2015 | 1223530.4293
31 | 2697970.7614 | 1223562.9825 | 2697970.1195 | 1223575.7346
32 | 2697918.4027 | 1223653.0981 | 2697920.8142 | 1223649.3114 | 2697930.9269 | 1223633.0327 | 2697965.0597 | 1223593.2659 | 2697968.6246 | 1223589.1104 | 2697970.2416 | 1223585.3343 | 2697970.1189 | 1223575.7477 | 2697970.1195 | 1223575.7346
33 | 2697918.4027 | 1223653.0981 | 2697907.3528 | 1223670.4495 | 2697895.0664 | 1223686.092 | 2697888.155 | 1223693.4133
34 | 2697888.155 | 1223693.4133 | 2697870.3735 | 1223712.2492 | 2697857.9156 | 1223728.1891 | 2697854.2825 | 1223737.4249 | 2697855.1682 | 1223745.8232 | 2697855.9523 | 1223747.9464
35 | 2698186.6876 | 1223073.352 | 2698186.3289 | 1223076.9666
36 | 2698223.2208 | 1223003.4757 | 2698214.3025 | 1223008.4099 | 2698206.7628 | 1223015.7574 | 2698201.4147 | 1223020.8395 | 2698195.1655 | 1223029.0423 | 2698192.6288 | 1223035.6719 | 2698189.1285 | 1223048.7568 | 2698186.6876 | 1223073.352
37 | 2698186.1716 | 1223078.5516 | 2698186.3289 | 1223076.9666
38 | 2698069.9153 | 1223054.474 | 2698060.5348 | 1223050.1831 | 2698053.8922 | 1223050.9743 | 2698042.0026 | 1223056.2489 | 2698036.6009 | 1223056.7715 | 2698033.0539 | 1223055.212 | 2698037.6571 | 1223048.3717 | 2698043.6955 | 1223046.0362 | 2698060.1386 | 1223023.5909 | 2698080.9237 | 1223003.2632 | 2698097.183 | 1222993.3573 | 2698123.807 | 1222980.5091 | 2698139.4561 | 1222974.963 | 2698164.1108 | 1222967.4641 | 2698166.0882 | 1222971.2883 | 2698173.6719 | 1222972.7699 | 2698188.217 | 1222977.124 | 2698200.2984 | 1222985.9851 | 2698211.2208 | 1222996.5839 | 2698222.3447 | 1223000.4924 | 2698223.2208 | 1223003.4757
39 | 2698069.9153 | 1223054.474 | 2698029.4196 | 1223115.3361
40 | 2698010.3812 | 1223143.9495 | 2698029.4196 | 1223115.3361
41 | 2698001.4552 | 1223157.3647 | 2698010.3812 | 1223143.9495

## bus_geodata
| x | y | coords
0 | 2698188.16 | 1223118.1189
1 | 2698255.6458 | 1223096.0338
2 | 2698151.2504 | 1223141.4763
3 | 2698277.1114 | 1223099.1888
4 | 2698055.5959 | 1223169.4424
5 | 2698083.1044 | 1223232.5035
6 | 2698283.2703 | 1223100.1245
7 | 2698060.4986 | 1223180.7868
8 | 2698085.9898 | 1223092.7918
9 | 2698078.6051 | 1223246.532
10 | 2698350.7742 | 1223108.6563
11 | 2698356.5686 | 1223064.6428
12 | 2698085.5491 | 1223085.0505
13 | 2698167.3031 | 1223353.7363
14 | 2698083.6927 | 1223071.8944
15 | 2698155.8465 | 1223366.3349
16 | 2698261.1981 | 1223293.8986
17 | 2698117.8405 | 1223406.8082
18 | 2698223.0376 | 1223408.3396
19 | 2698256.8073 | 1223283.7243
20 | 2698092.7541 | 1223433.5233
21 | 2698133.4065 | 1223543.9061
22 | 2698230.6083 | 1223436.3717
23 | 2698071.6162 | 1223456.0336
24 | 2698128.0595 | 1223550.5085
25 | 2698030.323 | 1223497.7283
26 | 2698139.0506 | 1223561.8263
27 | 2697979.7615 | 1223551.3127
28 | 2697997.2015 | 1223530.4293
29 | 2697970.7614 | 1223562.9825
30 | 2698013.9895 | 1223513.8545
31 | 2697970.1195 | 1223575.7346
32 | 2697918.4027 | 1223653.0981
33 | 2697888.155 | 1223693.4133
34 | 2697855.9523 | 1223747.9464
35 | 2698186.6876 | 1223073.352
36 | 2698186.3289 | 1223076.9666
37 | 2698223.2208 | 1223003.4757
38 | 2698186.1716 | 1223078.5516
39 | 2698069.9153 | 1223054.474
40 | 2698029.4196 | 1223115.3361
41 | 2698010.3812 | 1223143.9495
42 | 2698001.4552 | 1223157.3647
43 | 2698055.5959 | 1223169.4424

## line_std_types
| c_nf_per_km | r_ohm_per_km | x_ohm_per_km | max_i_ka | type | q_mm2 | alpha | voltage_rating
NAYY 4x50 SE | 210 | 0.642 | 0.083 | 0.142 | cs | 50 | 0.00403 | LV
NAYY 4x120 SE | 264 | 0.225 | 0.08 | 0.242 | cs | 120 | 0.00403 | LV
NAYY 4x150 SE | 261 | 0.208 | 0.08 | 0.27 | cs | 150 | 0.00403 | LV
NA2XS2Y 1x95 RM/25 12/20 kV | 216 | 0.313 | 0.132 | 0.252 | cs | 95 | 0.00403 | MV
NA2XS2Y 1x185 RM/25 12/20 kV | 273 | 0.161 | 0.117 | 0.362 | cs | 185 | 0.00403 | MV
NA2XS2Y 1x240 RM/25 12/20 kV | 304 | 0.122 | 0.112 | 0.421 | cs | 240 | 0.00403 | MV
NA2XS2Y 1x95 RM/25 6/10 kV | 315 | 0.313 | 0.123 | 0.249 | cs | 95 | 0.00403 | MV
NA2XS2Y 1x185 RM/25 6/10 kV | 406 | 0.161 | 0.11 | 0.358 | cs | 185 | 0.00403 | MV
NA2XS2Y 1x240 RM/25 6/10 kV | 456 | 0.122 | 0.105 | 0.416 | cs | 240 | 0.00403 | MV
NA2XS2Y 1x150 RM/25 12/20 kV | 250 | 0.206 | 0.116 | 0.319 | cs | 150 | 0.00403 | MV
NA2XS2Y 1x120 RM/25 12/20 kV | 230 | 0.253 | 0.119 | 0.283 | cs | 120 | 0.00403 | MV
NA2XS2Y 1x70 RM/25 12/20 kV | 190 | 0.443 | 0.132 | 0.22 | cs | 70 | 0.00403 | MV
NA2XS2Y 1x150 RM/25 6/10 kV | 360 | 0.206 | 0.11 | 0.315 | cs | 150 | 0.00403 | MV
NA2XS2Y 1x120 RM/25 6/10 kV | 340 | 0.253 | 0.113 | 0.28 | cs | 120 | 0.00403 | MV
NA2XS2Y 1x70 RM/25 6/10 kV | 280 | 0.443 | 0.123 | 0.217 | cs | 70 | 0.00403 | MV
N2XS(FL)2Y 1x120 RM/35 64/110 kV | 112 | 0.153 | 0.166 | 0.366 | cs | 120 | 0.00393 | HV
N2XS(FL)2Y 1x185 RM/35 64/110 kV | 125 | 0.099 | 0.156 | 0.457 | cs | 185 | 0.00393 | HV
N2XS(FL)2Y 1x240 RM/35 64/110 kV | 135 | 0.075 | 0.149 | 0.526 | cs | 240 | 0.00393 | HV
N2XS(FL)2Y 1x300 RM/35 64/110 kV | 144 | 0.06 | 0.144 | 0.588 | cs | 300 | 0.00393 | HV
15-AL1/3-ST1A 0.4 | 11 | 1.8769 | 0.35 | 0.105 | ol | 16 | 0.00403 | LV
24-AL1/4-ST1A 0.4 | 11.25 | 1.2012 | 0.335 | 0.14 | ol | 24 | 0.00403 | LV
48-AL1/8-ST1A 0.4 | 12.2 | 0.5939 | 0.3 | 0.21 | ol | 48 | 0.00403 | LV
94-AL1/15-ST1A 0.4 | 13.2 | 0.306 | 0.29 | 0.35 | ol | 94 | 0.00403 | LV
34-AL1/6-ST1A 10.0 | 9.7 | 0.8342 | 0.36 | 0.17 | ol | 34 | 0.00403 | MV
48-AL1/8-ST1A 10.0 | 10.1 | 0.5939 | 0.35 | 0.21 | ol | 48 | 0.00403 | MV
70-AL1/11-ST1A 10.0 | 10.4 | 0.4132 | 0.339 | 0.29 | ol | 70 | 0.00403 | MV
94-AL1/15-ST1A 10.0 | 10.75 | 0.306 | 0.33 | 0.35 | ol | 94 | 0.00403 | MV
122-AL1/20-ST1A 10.0 | 11.1 | 0.2376 | 0.323 | 0.41 | ol | 122 | 0.00403 | MV
149-AL1/24-ST1A 10.0 | 11.25 | 0.194 | 0.315 | 0.47 | ol | 149 | 0.00403 | MV
34-AL1/6-ST1A 20.0 | 9.15 | 0.8342 | 0.382 | 0.17 | ol | 34 | 0.00403 | MV
48-AL1/8-ST1A 20.0 | 9.5 | 0.5939 | 0.372 | 0.21 | ol | 48 | 0.00403 | MV
70-AL1/11-ST1A 20.0 | 9.7 | 0.4132 | 0.36 | 0.29 | ol | 70 | 0.00403 | MV
94-AL1/15-ST1A 20.0 | 10 | 0.306 | 0.35 | 0.35 | ol | 94 | 0.00403 | MV
122-AL1/20-ST1A 20.0 | 10.3 | 0.2376 | 0.344 | 0.41 | ol | 122 | 0.00403 | MV
149-AL1/24-ST1A 20.0 | 10.5 | 0.194 | 0.337 | 0.47 | ol | 149 | 0.00403 | MV
184-AL1/30-ST1A 20.0 | 10.75 | 0.1571 | 0.33 | 0.535 | ol | 184 | 0.00403 | MV
243-AL1/39-ST1A 20.0 | 11 | 0.1188 | 0.32 | 0.645 | ol | 243 | 0.00403 | MV
48-AL1/8-ST1A 110.0 | 8 | 0.5939 | 0.46 | 0.21 | ol | 48 | 0.00403 | HV
70-AL1/11-ST1A 110.0 | 8.4 | 0.4132 | 0.45 | 0.29 | ol | 70 | 0.00403 | HV
94-AL1/15-ST1A 110.0 | 8.65 | 0.306 | 0.44 | 0.35 | ol | 94 | 0.00403 | HV
122-AL1/20-ST1A 110.0 | 8.5 | 0.2376 | 0.43 | 0.41 | ol | 122 | 0.00403 | HV
149-AL1/24-ST1A 110.0 | 8.75 | 0.194 | 0.41 | 0.47 | ol | 149 | 0.00403 | HV
184-AL1/30-ST1A 110.0 | 8.8 | 0.1571 | 0.4 | 0.535 | ol | 184 | 0.00403 | HV
243-AL1/39-ST1A 110.0 | 9 | 0.1188 | 0.39 | 0.645 | ol | 243 | 0.00403 | HV
305-AL1/39-ST1A 110.0 | 9.2 | 0.0949 | 0.38 | 0.74 | ol | 305 | 0.00403 | HV
490-AL1/64-ST1A 110.0 | 9.75 | 0.059 | 0.37 | 0.96 | ol | 490 | 0.00403 | HV
679-AL1/86-ST1A 110.0 | 9.95 | 0.042 | 0.36 | 1.15 | ol | 679 | 0.00403 | HV
490-AL1/64-ST1A 220.0 | 10 | 0.059 | 0.285 | 0.96 | ol | 490 | 0.00403 | HV
679-AL1/86-ST1A 220.0 | 11.7 | 0.042 | 0.275 | 1.15 | ol | 679 | 0.00403 | HV
490-AL1/64-ST1A 380.0 | 11 | 0.059 | 0.253 | 0.96 | ol | 490 | 0.00403 | HV
679-AL1/86-ST1A 380.0 | 14.6 | 0.042 | 0.25 | 1.15 | ol | 679 | 0.00403 | HV

## trafo_std_types
| i0_percent | pfe_kw | vkr_percent | sn_mva | vn_lv_kv | vn_hv_kv | vk_percent | shift_degree | vector_group | tap_side | tap_neutral | tap_min | tap_max | tap_step_degree | tap_step_percent | tap_phase_shifter
160 MVA 380/110 kV | 0.06 | 60 | 0.25 | 160 | 110 | 380 | 12.2 | 0 | Yy0 | hv | 0 | -9 | 9 | 0 | 1.5 | FALSE
100 MVA 220/110 kV | 0.06 | 55 | 0.26 | 100 | 110 | 220 | 12 | 0 | Yy0 | hv | 0 | -9 | 9 | 0 | 1.5 | FALSE
63 MVA 110/20 kV | 0.04 | 22 | 0.32 | 63 | 20 | 110 | 18 | 150 | YNd5 | hv | 0 | -9 | 9 | 0 | 1.5 | FALSE
40 MVA 110/20 kV | 0.05 | 18 | 0.34 | 40 | 20 | 110 | 16.2 | 150 | YNd5 | hv | 0 | -9 | 9 | 0 | 1.5 | FALSE
25 MVA 110/20 kV | 0.07 | 14 | 0.41 | 25 | 20 | 110 | 12 | 150 | YNd5 | hv | 0 | -9 | 9 | 0 | 1.5 | FALSE
63 MVA 110/10 kV | 0.04 | 22 | 0.32 | 63 | 10 | 110 | 18 | 150 | YNd5 | hv | 0 | -9 | 9 | 0 | 1.5 | FALSE
40 MVA 110/10 kV | 0.05 | 18 | 0.34 | 40 | 10 | 110 | 16.2 | 150 | YNd5 | hv | 0 | -9 | 9 | 0 | 1.5 | FALSE
25 MVA 110/10 kV | 0.07 | 14 | 0.41 | 25 | 10 | 110 | 12 | 150 | YNd5 | hv | 0 | -9 | 9 | 0 | 1.5 | FALSE
0.25 MVA 20/0.4 kV | 0.32 | 0.8 | 1.44 | 0.25 | 0.4 | 20 | 6 | 150 | Yzn5 | hv | 0 | -2 | 2 | 0 | 2.5 | FALSE
0.4 MVA 20/0.4 kV | 0.3375 | 1.35 | 1.425 | 0.4 | 0.4 | 20 | 6 | 150 | Dyn5 | hv | 0 | -2 | 2 | 0 | 2.5 | FALSE
0.63 MVA 20/0.4 kV | 0.2619 | 1.65 | 1.206 | 0.63 | 0.4 | 20 | 6 | 150 | Dyn5 | hv | 0 | -2 | 2 | 0 | 2.5 | FALSE
0.25 MVA 10/0.4 kV | 0.24 | 0.6 | 1.2 | 0.25 | 0.4 | 10 | 4 | 150 | Dyn5 | hv | 0 | -2 | 2 | 0 | 2.5 | FALSE
0.4 MVA 10/0.4 kV | 0.2375 | 0.95 | 1.325 | 0.4 | 0.4 | 10 | 4 | 150 | Dyn5 | hv | 0 | -2 | 2 | 0 | 2.5 | FALSE
0.63 MVA 10/0.4 kV | 0.1873 | 1.18 | 1.0794 | 0.63 | 0.4 | 10 | 4 | 150 | Dyn5 | hv | 0 | -2 | 2 | 0 | 2.5 | FALSE

## trafo3w_std_types
| sn_hv_mva | sn_mv_mva | sn_lv_mva | vn_hv_kv | vn_mv_kv | vn_lv_kv | vk_hv_percent | vk_mv_percent | vk_lv_percent | vkr_hv_percent | vkr_mv_percent | vkr_lv_percent | pfe_kw | i0_percent | shift_mv_degree | shift_lv_degree | vector_group | tap_side | tap_neutral | tap_min | tap_max | tap_step_percent
63/25/38 MVA 110/20/10 kV | 63 | 25 | 38 | 110 | 20 | 10 | 10.4 | 10.4 | 10.4 | 0.28 | 0.32 | 0.35 | 35 | 0.89 | 0 | 0 | YN0yn0yn0 | hv | 0 | -10 | 10 | 1.2
63/25/38 MVA 110/10/10 kV | 63 | 25 | 38 | 110 | 10 | 10 | 10.4 | 10.4 | 10.4 | 0.28 | 0.32 | 0.35 | 35 | 0.89 | 0 | 0 | YN0yn0yn0 | hv | 0 | -10 | 10 | 1.2

## fuse_std_types
| fuse_type | i_rated_a | t_avg | t_min | t_total | x_avg | x_min | x_total
HV 100A | HV 100A | 100 | 0 | [10.0, 3.64, 0.854, 0.281, 0.1, 0.0531, 0.022, 0.01] | [10.0, 4.267, 1.21, 0.403, 0.1, 0.058, 0.022, 0.01] | 0 | [300.0, 350.0, 450.0, 550.0, 700.0, 850.0, 1200.0, 1752.0] | [600.0, 700.0, 900.0, 1150.0, 1665.0, 2000.0, 3000.0, 4313.0]
HV 10A | HV 10A | 10 | 0 | [10.0, 1675.0, 0.344, 0.156, 0.1, 0.0417, 0.0171, 0.01] | [10.0, 1.3, 0.3, 0.155, 0.1, 0.0555, 0.023, 0.01] | 0 | [30.0, 32.0, 35.0, 37.0, 39.0, 50.0, 70.0, 88.0] | [60.0, 70.0, 80.0, 87.0, 94.0, 110.0, 150.0, 216.0]
HV 125A | HV 125A | 125 | 0 | [10.0, 1.82, 0.344, 0.1, 0.0467, 0.0269, 0.01] | [10.0, 2.478, 0.426, 0.1, 0.0427, 0.0211, 0.01] | 0 | [375.0, 500.0, 700.0, 925.0, 1200.0, 1500.0, 2341.0] | [750.0, 1000.0, 1500.0, 2200.0, 3000.0, 4000.0, 5765.0]
HV 160A | HV 160A | 160 | 0 | [10.0, 4.15, 1.03, 0.198, 0.1, 0.051, 0.0172, 0.01] | [10.0, 2.3, 0.734, 0.274, 0.1, 0.046, 0.0177, 0.01] | 0 | [480.0, 550.0, 700.0, 1000.0, 1260.0, 1600.0, 2500.0, 3227.0] | [960.0, 1300.0, 1700.0, 2200.0, 2996.0, 4000.0, 6000.0, 7946.0]
HV 16A | HV 16A | 16 | 0 | [10.0, 0.352, 0.164, 0.1, 0.0649, 0.0342, 0.01] | [10.0, 2.34, 0.722, 0.181, 0.1, 0.055, 0.0296, 0.01] | 0 | [48.0, 60.0, 65.0, 71.0, 80.0, 100.0, 162.0] | [96.0, 110.0, 125.0, 150.0, 168.0, 200.0, 250.0, 398.0]
HV 200A | HV 200A | 200 | 0 | [10.0, 4.267, 1.21, 0.403, 0.1, 0.058, 0.022, 0.01] | [10.0, 3.73, 1.654, 0.328, 0.1, 0.0531, 0.019, 0.01] | 0 | [600.0, 700.0, 900.0, 1150.0, 1665.0, 2000.0, 3000.0, 4313.0] | [1200.0, 1500.0, 1800.0, 2700.0, 3960.0, 5000.0, 7500.0, 10620.0]
HV 20A | HV 20A | 20 | 0 | [10.0, 1.3, 0.3, 0.155, 0.1, 0.0555, 0.023, 0.01] | [10.0, 1.3, 0.161, 0.1, 0.0611, 0.0399, 0.0141, 0.01] | 0 | [60.0, 70.0, 80.0, 87.0, 94.0, 110.0, 150.0, 216.0] | [120.0, 150.0, 200.0, 223.0, 260.0, 300.0, 450.0, 532.0]
HV 25A | HV 25A | 25 | 0 | [10.0, 2.512, 0.833, 0.299, 0.1, 0.0372, 0.0223, 0.01] | [10.0, 3.125, 0.597, 0.198, 0.1, 0.0378, 0.022, 0.01] | 0 | [75.0, 82.0, 90.0, 100.0, 124.0, 170.0, 200.0, 289.0] | [150.0, 170.0, 210.0, 250.0, 294.0, 400.0, 500.0, 711.0]
HV 31.5A | HV 31.5A | 31.5 | 0 | [10.0, 2.34, 0.722, 0.181, 0.1, 0.055, 0.0296, 0.01] | [10.0, 2.84, 0.368, 0.164, 0.1, 0.0621, 0.0378, 0.0195, 0.01] | 0 | [95.0, 110.0, 125.0, 150.0, 165.0, 200.0, 250.0, 390.0] | [189.0, 220.0, 300.0, 350.0, 393.0, 450.0, 530.0, 700.0, 960.0]
HV 40A | HV 40A | 40 | 0 | [10.0, 1.3, 0.161, 0.1, 0.0611, 0.0399, 0.0141, 0.01] | [10.0, 2.05, 0.369, 0.198, 0.1, 0.051, 0.0298, 0.01] | 0 | [120.0, 150.0, 200.0, 223.0, 260.0, 300.0, 450.0, 532.0] | [240.0, 300.0, 400.0, 450.0, 530.0, 650.0, 800.0, 1311.0]
HV 50A | HV 50A | 50 | 0 | [10.0, 3.215, 0.597, 0.198, 0.1, 0.0378, 0.022, 0.01] | [10.0, 3.64, 0.854, 0.281, 0.1, 0.0531, 0.022, 0.01] | 0 | [150.0, 170.0, 210.0, 250.0, 294.0, 400.0, 500.0, 711.0] | [300.0, 350.0, 450.0, 550.0, 700.0, 850.0, 1200.0, 1752.0]
HV 6.3A | HV 6.3A | 6.3 | 0 | [10.0, 1.39, 0.344, 0.168, 0.1, 0.056, 0.0263, 0.01] | [10.0, 1.711, 0.516, 0.198, 0.1, 0.0634, 0.0303, 0.01] | 0 | [19.0, 19.5, 20.4, 20.8, 22.0, 25.0, 32.0, 48.0] | [38.0, 40.0, 43.0, 48.0, 53.0, 60.0, 75.0, 118.0]
HV 63A | HV 63A | 63 | 0 | [10.0, 2.84, 0.368, 0.164, 0.1, 0.0621, 0.0378, 0.0195, 0.01] | [10.0, 1.82, 0.344, 0.1, 0.0467, 0.0269, 0.01] | 0 | [189.0, 220.0, 300.0, 350.0, 393.0, 450.0, 530.0, 700.0, 961.0] | [378.0, 500.0, 700.0, 934.0, 1200.0, 1500.0, 2366.0]
HV 80A | HV 80A | 80 | 0 | [10.0, 2.05, 0.369, 0.198, 0.1, 0.051, 0.0298, 0.01] | [10.0, 4.15, 1.03, 0.198, 0.1, 0.051, 0.0172, 0.01] | 0 | [240.0, 300.0, 400.0, 450.0, 530.0, 650.0, 800.0, 1311.0] | [480.0, 550.0, 700.0, 1000.0, 1260.0, 1600.0, 2500.0, 3227.0]
Siemens NH-1-100 | Siemens NH-1-100 | 100 | [5400.0, 2000.0, 400.0, 20.0, 1.0, 0.2, 0.012, 0.004] | 0 | 0 | [150.0, 190.0, 250.0, 430.0, 900.0, 1250.0, 2700.0, 3600.0] | 0 | 0
Siemens NH-1-125 | Siemens NH-1-125 | 125 | [4800.0, 120.0, 7.0, 0.1, 0.004] | 0 | 0 | [180.0, 400.0, 740.0, 2000.0, 4250.0] | 0 | 0
Siemens NH-1-16 | Siemens NH-1-16 | 16 | [4000.0, 400.0, 2.0, 0.1, 0.04, 0.01] | 0 | 0 | [26.0, 35.0, 75.0, 150.0, 200.0, 300.0] | 0 | 0
Siemens NH-1-160 | Siemens NH-1-160 | 160 | [4800.0, 120.0, 7.0, 0.1, 0.004] | 0 | 0 | [210.0, 500.0, 900.0, 2300.0, 5000.0] | 0 | 0
Siemens NH-1-25 | Siemens NH-1-25 | 25 | [4000.0, 1000.0, 10.0, 0.2, 0.02, 0.01] | 0 | 0 | [40.0, 50.0, 100.0, 210.0, 400.0, 500.0] | 0 | 0
Siemens NH-1-50 | Siemens NH-1-50 | 50 | [4000.0, 40.0, 4.0, 1.0, 0.02, 0.01] | 0 | 0 | [86.0, 200.0, 300.0, 400.0, 1000.0, 1280.0] | 0 | 0
Siemens NH-1-63 | Siemens NH-1-63 | 63 | [4000.0, 100.0, 10.0, 2.0, 0.04, 0.01] | 0 | 0 | [100.0, 200.0, 300.0, 400.0, 1000.0, 1500.0] | 0 | 0
Siemens NH-1-80 | Siemens NH-1-80 | 80 | [4800.0, 120.0, 7.0, 0.1, 0.01] | 0 | 0 | [150.58, 250.0, 450.0, 1150.0, 2470.0] | 0 | 0
Siemens NH-2-1000 | Siemens NH-2-1000 | 1000 | [4800.0, 120.0, 7.0, 0.1, 0.004] | 0 | 0 | [1900.0, 3500.0, 8400.0, 24000.0, 52000.0] | 0 | 0
Siemens NH-2-200 | Siemens NH-2-200 | 200 | [4800.0, 120.0, 7.0, 0.1, 0.004] | 0 | 0 | [280.0, 650.0, 1200.0, 3000.0, 7000.0] | 0 | 0
Siemens NH-2-224 | Siemens NH-2-224 | 224 | [4800.0, 120.0, 7.0, 0.2, 0.04, 0.004] | 0 | 0 | [400.0, 750.0, 1453.0, 3025.0, 4315.0, 7600.0] | 0 | 0
Siemens NH-2-250 | Siemens NH-2-250 | 250 | [4800.0, 120.0, 7.0, 0.1, 0.004] | 0 | 0 | [450.0, 800.0, 1650.0, 4000.0, 8500.0] | 0 | 0
Siemens NH-2-315 | Siemens NH-2-315 | 315 | [4800.0, 120.0, 7.0, 0.1, 0.004] | 0 | 0 | [550.0, 920.0, 1900.0, 5000.0, 11000.0] | 0 | 0
Siemens NH-2-355 | Siemens NH-2-355 | 355 | [4800.0, 120.0, 6.0, 0.1, 0.004] | 0 | 0 | [650.0, 1116.27, 2350.0, 5840.0, 12790.0] | 0 | 0
Siemens NH-2-400 | Siemens NH-2-400 | 400 | [4800.0, 120.0, 7.0, 0.1, 0.004] | 0 | 0 | [720.0, 1350.0, 2800.0, 6500.0, 15000.0] | 0 | 0
Siemens NH-2-425 | Siemens NH-2-425 | 425 | [4800.0, 120.0, 7.0, 0.1, 0.004] | 0 | 0 | [850.0, 1500.0, 3050.0, 7500.0, 16500.0] | 0 | 0
Siemens NH-2-630 | Siemens NH-2-630 | 630 | [4800.0, 120.0, 7.0, 0.1, 0.004] | 0 | 0 | [1200.0, 2000.0, 4800.0, 12000.0, 26000.0] | 0 | 0

## res_bus
| vm_pu | va_degree | p_mw | q_mvar
0 | 0.99846 | -0.029442 | 0.010688 | 0.0026787
1 | 0.99659 | -0.065469 | 0.0035751 | 0.000896
2 | 1 | 0 | -0.12614 | -0.031724
3 | 0.99611 | -0.074745 | 0 | 0
4 | 0.99477 | -0.098911 | 0 | 0
5 | 0.99706 | -0.056247 | 0.0010257 | 0.00025708
6 | 0.99597 | -0.077402 | 0 | 0
7 | 0.99474 | -0.0995 | 0.0027062 | 0.00067823
8 | 0.9904 | -0.18237 | 0.0015808 | 0.00039618
9 | 0.9967 | -0.063172 | 0.00088414 | 0.00022159
10 | 0.99481 | -0.099785 | 0.018648 | 0.0046737
11 | 0.99555 | -0.085538 | 0.0056935 | 0.0014269
12 | 0.99002 | -0.18959 | 0.0087719 | 0.0021984
13 | 0.9934 | -0.12665 | 0.0004446 | 0.00011143
14 | 0.98948 | -0.19996 | 0.0013271 | 0.00033259
15 | 0.9931 | -0.13241 | 0 | 0
16 | 0.99276 | -0.13912 | 0 | 0
17 | 0.99231 | -0.14774 | 0.00049869 | 0.00012498
18 | 0.99276 | -0.13898 | 0 | 0
19 | 0.99269 | -0.14036 | 0.0063181 | 0.0015835
20 | 0.9918 | -0.15755 | 0.00061132 | 0.00015321
21 | 0.99258 | -0.14247 | 0.00022454 | 5.6274e-05
22 | 0.9927 | -0.1402 | 0.0023243 | 0.00058252
23 | 0.99139 | -0.16549 | 0.00043254 | 0.0001084
24 | 0.99258 | -0.14262 | 0 | 0
25 | 0.99063 | -0.18015 | 0.00040002 | 0.00010025
26 | 0.99256 | -0.14289 | 0.00096717 | 0.0002424
27 | 0.98975 | -0.1973 | 0.00026396 | 6.6154e-05
28 | 0.99006 | -0.19123 | 0.00060328 | 0.0001512
29 | 0.98958 | -0.20052 | 0 | 0
30 | 0.99035 | -0.18572 | 0.00054007 | 0.00013535
31 | 0.98944 | -0.2033 | 0.00079413 | 0.00019903
32 | 0.98844 | -0.22276 | 0.0056154 | 0.0014074
33 | 0.98817 | -0.22803 | 0.0021109 | 0.00052903
34 | 0.98794 | -0.23248 | 0.0037317 | 0.00093526
35 | 0.97575 | -0.46664 | 0.0075246 | 0.0018859
36 | 0.97565 | -0.46871 | 0.0034938 | 0.00087564
37 | 0.97875 | -0.40768 | 0 | 0
38 | 0.9756 | -0.46951 | 0.027548 | 0.0069042
39 | 0.98859 | -0.21714 | 0 | 0
40 | 0.98834 | -0.22201 | 0.0009994 | 0.00025047
41 | 0.98825 | -0.22368 | 0.0010188 | 0.00025532
42 | 0.98823 | -0.22417 | 0.0017118 | 0.00042901
43 | 0.99998 | 149.9956 | 0 | 0

## res_line
| p_from_mw | q_from_mvar | p_to_mw | q_to_mvar | pl_mw | ql_mvar | i_from_ka | i_to_ka | i_ka | vm_from_pu | va_from_degree | vm_to_pu | va_to_degree | loading_percent
0 | 0.028001 | 0.0070472 | -0.027953 | -0.0070174 | 4.8124e-05 | 2.9838e-05 | 0.04174 | 0.041741 | 0.041741 | 0.99846 | -0.029442 | 0.99659 | -0.065469 | 11.4672
1 | -0.038689 | -0.0097259 | 0.038744 | 0.0097602 | 5.4474e-05 | 3.4291e-05 | 0.057669 | 0.057669 | 0.057669 | 0.99846 | -0.029442 | 1 | 0 | 15.8431
2 | 0.024378 | 0.0061214 | -0.024367 | -0.0061147 | 1.0783e-05 | 6.6182e-06 | 0.036403 | 0.036403 | 0.036403 | 0.99659 | -0.065469 | 0.99611 | -0.074745 | 10.0008
3 | 0.057725 | 0.014864 | -0.057448 | -0.014688 | 0.00027635 | 0.00017557 | 0.086036 | 0.086037 | 0.086037 | 1 | 0 | 0.99477 | -0.098911 | 23.6364
4 | 0.028026 | 0.0070996 | -0.02795 | -0.0070528 | 7.5502e-05 | 4.6809e-05 | 0.04173 | 0.04173 | 0.04173 | 1 | 0 | 0.99706 | -0.056247 | 11.4643
5 | 0.024367 | 0.0061147 | -0.024364 | -0.0061128 | 3.087e-06 | 1.8948e-06 | 0.036403 | 0.036403 | 0.036403 | 0.99611 | -0.074745 | 0.99597 | -0.077402 | 10.0008
6 | 0.0027062 | 0.00067812 | -0.0027062 | -0.00067823 | 7.5917e-08 | -1.1179e-07 | 0.0040481 | 0.0040481 | 0.0040481 | 0.99477 | -0.098911 | 0.99474 | -0.0995 | 1.1121
7 | 0.054742 | 0.01401 | -0.054522 | -0.01387 | 0.00022024 | 0.00013983 | 0.081989 | 0.081989 | 0.081989 | 0.99477 | -0.098911 | 0.9904 | -0.18237 | 22.5244
8 | 0.026925 | 0.0067957 | -0.026916 | -0.0067902 | 8.9277e-06 | 5.5217e-06 | 0.040199 | 0.040199 | 0.040199 | 0.99706 | -0.056247 | 0.9967 | -0.063172 | 11.0438
9 | 0.018668 | 0.0046856 | -0.018648 | -0.0046737 | 1.9907e-05 | 1.1854e-05 | 0.027893 | 0.027894 | 0.027894 | 0.99597 | -0.077402 | 0.99481 | -0.099785 | 7.6631
10 | 0.0056957 | 0.0014273 | -0.0056935 | -0.0014269 | 2.207e-06 | 3.5525e-07 | 0.0085094 | 0.0085098 | 0.0085098 | 0.99597 | -0.077402 | 0.99555 | -0.085538 | 2.3379
11 | 0.052941 | 0.013474 | -0.052923 | -0.013462 | 1.843e-05 | 1.1696e-05 | 0.079614 | 0.079614 | 0.079614 | 0.9904 | -0.18237 | 0.99002 | -0.18959 | 21.872
12 | 0.026031 | 0.0065686 | -0.025953 | -0.00652 | 7.8873e-05 | 4.8671e-05 | 0.038879 | 0.03888 | 0.03888 | 0.9967 | -0.063172 | 0.9934 | -0.12665 | 10.6813
13 | 0.044151 | 0.011264 | -0.044129 | -0.01125 | 2.2102e-05 | 1.3974e-05 | 0.06643 | 0.06643 | 0.06643 | 0.99002 | -0.18959 | 0.98948 | -0.19996 | 18.25
14 | 0.019186 | 0.004824 | -0.019181 | -0.0048209 | 5.276e-06 | 3.1563e-06 | 0.028744 | 0.028744 | 0.028744 | 0.9934 | -0.12665 | 0.9931 | -0.13241 | 7.8967
15 | 0.0063222 | 0.0015845 | -0.0063185 | -0.0015836 | 3.7556e-06 | 9.5883e-07 | 0.0094701 | 0.0094706 | 0.0094706 | 0.9934 | -0.12665 | 0.99276 | -0.13912 | 2.6018
16 | 0.042801 | 0.010917 | -0.042766 | -0.010895 | 3.5471e-05 | 2.2409e-05 | 0.064434 | 0.064434 | 0.064434 | 0.98948 | -0.19996 | 0.98859 | -0.21714 | 17.7017
17 | 0.015663 | 0.0039429 | -0.015652 | -0.0039363 | 1.1474e-05 | 6.6253e-06 | 0.023475 | 0.023475 | 0.023475 | 0.9931 | -0.13241 | 0.99231 | -0.14774 | 6.4492
18 | 0.0035175 | 0.00087792 | -0.0035164 | -0.00087858 | 1.0987e-06 | -6.6169e-07 | 0.0052691 | 0.0052696 | 0.0052696 | 0.9931 | -0.13241 | 0.99276 | -0.13898 | 1.4477
19 | 0.0063185 | 0.0015836 | -0.0063181 | -0.0015835 | 3.743e-07 | 9.5671e-08 | 0.0094706 | 0.0094706 | 0.0094706 | 0.99276 | -0.13912 | 0.99269 | -0.14036 | 2.6018
20 | 0.015153 | 0.0038113 | -0.015146 | -0.0038073 | 7.0986e-06 | 4.0699e-06 | 0.022727 | 0.022728 | 0.022728 | 0.99231 | -0.14774 | 0.9918 | -0.15755 | 6.2438
21 | 0.0011919 | 0.00029636 | -0.0011917 | -0.00029837 | 1.976e-07 | -2.0089e-06 | 0.0017857 | 0.0017865 | 0.0017865 | 0.99276 | -0.13898 | 0.99258 | -0.14247 | 0.49078
22 | 0.0023244 | 0.00058222 | -0.0023243 | -0.00058252 | 1.3539e-07 | -2.9794e-07 | 0.0034839 | 0.003484 | 0.003484 | 0.99276 | -0.13898 | 0.9927 | -0.1402 | 0.95715
23 | 0.014534 | 0.003654 | -0.014529 | -0.0036509 | 5.5084e-06 | 3.1271e-06 | 0.02181 | 0.021811 | 0.021811 | 0.9918 | -0.15755 | 0.99139 | -0.16549 | 5.9919
24 | 0.00096719 | 0.00024209 | -0.00096719 | -0.0002422 | 6.7399e-09 | -1.062e-07 | 0.0014498 | 0.0014499 | 0.0014499 | 0.99258 | -0.14247 | 0.99258 | -0.14262 | 0.39832
25 | 0.014096 | 0.0035425 | -0.014087 | -0.003537 | 9.8558e-06 | 5.5515e-06 | 0.021161 | 0.021162 | 0.021162 | 0.99139 | -0.16549 | 0.99063 | -0.18015 | 5.8136
26 | 0.00096719 | 0.0002422 | -0.00096717 | -0.0002424 | 1.2437e-08 | -1.9595e-07 | 0.0014499 | 0.00145 | 0.00145 | 0.99258 | -0.14262 | 0.99256 | -0.14289 | 0.39834
27 | 0.013687 | 0.0034367 | -0.013683 | -0.0034347 | 3.6387e-06 | 2.0333e-06 | 0.020561 | 0.020561 | 0.020561 | 0.99063 | -0.18015 | 0.99035 | -0.18572 | 5.6486
28 | -0.012532 | -0.0031442 | 0.012536 | 0.0031462 | 3.6293e-06 | 1.9723e-06 | 0.018843 | 0.018843 | 0.018843 | 0.98975 | -0.1973 | 0.99006 | -0.19123 | 5.1766
29 | 0.012269 | 0.0030781 | -0.012267 | -0.0030771 | 1.8804e-06 | 1.0141e-06 | 0.018446 | 0.018446 | 0.018446 | 0.98975 | -0.1973 | 0.98958 | -0.20052 | 5.0676
30 | -0.013139 | -0.0032974 | 0.013143 | 0.0032993 | 3.4506e-06 | 1.9049e-06 | 0.019749 | 0.019749 | 0.019749 | 0.99006 | -0.19123 | 0.99035 | -0.18572 | 5.4257
31 | 0.012267 | 0.0030771 | -0.012265 | -0.0030762 | 1.6292e-06 | 8.7867e-07 | 0.018446 | 0.018446 | 0.018446 | 0.98958 | -0.20052 | 0.98944 | -0.2033 | 5.0676
32 | 0.011471 | 0.0028772 | -0.01146 | -0.0028716 | 1.063e-05 | 5.5814e-06 | 0.017252 | 0.017252 | 0.017252 | 0.98944 | -0.2033 | 0.98844 | -0.22276 | 4.7396
33 | 0.0058448 | 0.0014642 | -0.0058434 | -0.0014639 | 1.467e-06 | 2.9138e-07 | 0.0087987 | 0.008799 | 0.008799 | 0.98844 | -0.22276 | 0.98817 | -0.22803 | 2.4173
34 | 0.0037325 | 0.00093491 | -0.0037317 | -0.00093526 | 7.9094e-07 | -3.4893e-07 | 0.0056204 | 0.0056207 | 0.0056207 | 0.98817 | -0.22803 | 0.98794 | -0.23248 | 1.5441
35 | 0.031046 | 0.0077824 | -0.031043 | -0.0077804 | 3.0533e-06 | 1.9087e-06 | 0.047345 | 0.047345 | 0.047345 | 0.97575 | -0.46664 | 0.97565 | -0.46871 | 13.007
36 | -0.03857 | -0.0096682 | 0.038679 | 0.0097367 | 0.00010868 | 6.8509e-05 | 0.05882 | 0.05882 | 0.05882 | 0.97575 | -0.46664 | 0.97875 | -0.40768 | 16.1595
37 | 0.027549 | 0.0069048 | -0.027548 | -0.0069042 | 1.0545e-06 | 6.5496e-07 | 0.042017 | 0.042017 | 0.042017 | 0.97565 | -0.46871 | 0.9756 | -0.46951 | 11.5431
38 | -0.038679 | -0.0097367 | 0.039035 | 0.0099609 | 0.00035577 | 0.00022421 | 0.05882 | 0.058819 | 0.05882 | 0.97875 | -0.40768 | 0.98859 | -0.21714 | 16.1594
39 | 0.0037311 | 0.00093395 | -0.0037302 | -0.00093433 | 8.6453e-07 | -3.8376e-07 | 0.0056156 | 0.0056159 | 0.0056159 | 0.98859 | -0.21714 | 0.98834 | -0.22201 | 1.5428
40 | 0.0027308 | 0.00068386 | -0.0027306 | -0.00068416 | 2.1785e-07 | -3.0097e-07 | 0.0041112 | 0.0041114 | 0.0041114 | 0.98834 | -0.22201 | 0.98825 | -0.22368 | 1.1295
41 | 0.0017118 | 0.00042883 | -0.0017118 | -0.00042901 | 4.0143e-08 | -1.8076e-07 | 0.0025774 | 0.0025775 | 0.0025775 | 0.98825 | -0.22368 | 0.98823 | -0.22417 | 0.70811

## res_trafo
| p_hv_mw | q_hv_mvar | p_lv_mw | q_lv_mvar | pl_mw | ql_mvar | i_hv_ka | i_lv_ka | vm_hv_pu | va_hv_degree | vm_lv_pu | va_lv_degree | loading_percent
0 | -1.2729e-15 | -1.3162e-15 | 0.00165 | 1.2699e-07 | 0.00165 | 1.2699e-07 | 5.2857e-17 | 0.0023815 | 0.99998 | 149.9956 | 1 | 0 | 0.2619

## res_ext_grid
| p_mw | q_mvar
0 | 0.12614 | 0.031724

## res_load
| p_mw | q_mvar
0 | 0.010688 | 0.0026787
1 | 0.0035751 | 0.000896
2 | 0.0010257 | 0.00025708
3 | 0.0027062 | 0.00067823
4 | 0.0015808 | 0.00039618
5 | 0.00088414 | 0.00022159
6 | 0.018648 | 0.0046737
7 | 0.0056935 | 0.0014269
8 | 0.0087719 | 0.0021984
9 | 0.0004446 | 0.00011143
10 | 0.0013271 | 0.00033259
11 | 0.00049869 | 0.00012498
12 | 0.0063181 | 0.0015835
13 | 0.00061132 | 0.00015321
14 | 0.00022454 | 5.6274e-05
15 | 0.0023243 | 0.00058252
16 | 0.00043254 | 0.0001084
17 | 0.00040002 | 0.00010025
18 | 0.00096717 | 0.0002424
19 | 0.00026396 | 6.6154e-05
20 | 0.00060328 | 0.0001512
21 | 0.00054007 | 0.00013535
22 | 0.00079413 | 0.00019903
23 | 0.0056154 | 0.0014074
24 | 0.0021109 | 0.00052903
25 | 0.0037317 | 0.00093526
26 | 0.0075246 | 0.0018859
27 | 0.0034938 | 0.00087564
28 | 0.027548 | 0.0069042
29 | 0.0009994 | 0.00025047
30 | 0.0010188 | 0.00025532
31 | 0.0017118 | 0.00042901

## dtypes
| element | column | dtype
0 | bus | name | object
1 | bus | vn_kv | float64
2 | bus | type | object
3 | bus | zone | object
4 | bus | in_service | bool
5 | load | name | object
6 | load | bus | uint32
7 | load | p_mw | float64
8 | load | q_mvar | float64
9 | load | const_z_percent | float64
10 | load | const_i_percent | float64
11 | load | sn_mva | float64
12 | load | scaling | float64
13 | load | in_service | bool
14 | load | type | object
15 | ext_grid | name | object
16 | ext_grid | bus | uint32
17 | ext_grid | vm_pu | float64
18 | ext_grid | va_degree | float64
19 | ext_grid | slack_weight | float64
20 | ext_grid | in_service | bool
21 | line | name | object
22 | line | std_type | object
23 | line | from_bus | uint32
24 | line | to_bus | uint32
25 | line | length_km | float64
26 | line | r_ohm_per_km | float64
27 | line | x_ohm_per_km | float64
28 | line | c_nf_per_km | float64
29 | line | g_us_per_km | float64
30 | line | max_i_ka | float64
31 | line | df | float64
32 | line | parallel | uint32
33 | line | type | object
34 | line | in_service | bool
35 | trafo | name | object
36 | trafo | std_type | object
37 | trafo | hv_bus | uint32
38 | trafo | lv_bus | uint32
39 | trafo | sn_mva | float64
40 | trafo | vn_hv_kv | float64
41 | trafo | vn_lv_kv | float64
42 | trafo | vk_percent | float64
43 | trafo | vkr_percent | float64
44 | trafo | pfe_kw | float64
45 | trafo | i0_percent | float64
46 | trafo | shift_degree | float64
47 | trafo | tap_side | object
48 | trafo | tap_neutral | int32
49 | trafo | tap_min | int32
50 | trafo | tap_max | int32
51 | trafo | tap_step_percent | float64
52 | trafo | tap_step_degree | float64
53 | trafo | tap_pos | int32
54 | trafo | tap_phase_shifter | bool
55 | trafo | parallel | uint32
56 | trafo | df | float64
57 | trafo | in_service | bool
58 | line_geodata | coords | object
59 | bus_geodata | x | float64
60 | bus_geodata | y | float64
61 | bus_geodata | coords | object
62 | res_bus | vm_pu | float64
63 | res_bus | va_degree | float64
64 | res_bus | p_mw | float64
65 | res_bus | q_mvar | float64
66 | res_line | p_from_mw | float64
67 | res_line | q_from_mvar | float64
68 | res_line | p_to_mw | float64
69 | res_line | q_to_mvar | float64
70 | res_line | pl_mw | float64
71 | res_line | ql_mvar | float64
72 | res_line | i_from_ka | float64
73 | res_line | i_to_ka | float64
74 | res_line | i_ka | float64
75 | res_line | vm_from_pu | float64
76 | res_line | va_from_degree | float64
77 | res_line | vm_to_pu | float64
78 | res_line | va_to_degree | float64
79 | res_line | loading_percent | float64
80 | res_trafo | p_hv_mw | float64
81 | res_trafo | q_hv_mvar | float64
82 | res_trafo | p_lv_mw | float64
83 | res_trafo | q_lv_mvar | float64
84 | res_trafo | pl_mw | float64
85 | res_trafo | ql_mvar | float64
86 | res_trafo | i_hv_ka | float64
87 | res_trafo | i_lv_ka | float64
88 | res_trafo | vm_hv_pu | float64
89 | res_trafo | va_hv_degree | float64
90 | res_trafo | vm_lv_pu | float64
91 | res_trafo | va_lv_degree | float64
92 | res_trafo | loading_percent | float64
93 | res_ext_grid | p_mw | float64
94 | res_ext_grid | q_mvar | float64
95 | res_load | p_mw | float64
96 | res_load | q_mvar | float64

## parameters
| version | format_version | converged | OPF_converged | name | f_hz | sn_mva
0 | 2.14.6 | 2.14.0 | TRUE | FALSE |  | 50 | 1