## bus
| name | vn_kv | type | zone | in_service
0 | bus_LV_1301-15_0_5_node_0 | 0.4 | n |  | TRUE
1 | bus_LV_1301-15_0_5_node_2 | 0.4 | n |  | TRUE
2 | bus_LV_1301-15_0_5_node_5 | 0.4 | n |  | TRUE
3 | bus_LV_1301-15_0_5_node_3 | 0.4 | n |  | TRUE
4 | bus_LV_1301-15_0_5_node_16 | 0.4 | n |  | TRUE
5 | bus_LV_1301-15_0_5_node_23 | 0.4 | n |  | TRUE
6 | bus_LV_1301-15_0_5_node_4 | 0.4 | n |  | TRUE
7 | bus_LV_1301-15_0_5_node_41 | 0.4 | n |  | TRUE
8 | bus_LV_1301-15_0_5_node_42 | 0.4 | n |  | TRUE
9 | bus_LV_1301-15_0_5_node_37 | 0.4 | n |  | TRUE
10 | bus_LV_1301-15_0_5_node_8 | 0.4 | n |  | TRUE
11 | bus_LV_1301-15_0_5_node_7 | 0.4 | n |  | TRUE
12 | bus_LV_1301-15_0_5_node_6 | 0.4 | n |  | TRUE
13 | bus_LV_1301-15_0_5_node_32 | 0.4 | n |  | TRUE
14 | bus_LV_1301-15_0_5_node_29 | 0.4 | n |  | TRUE
15 | bus_LV_1301-15_0_5_node_18 | 0.4 | n |  | TRUE
16 | bus_LV_1301-15_0_5_node_14 | 0.4 | n |  | TRUE
17 | bus_LV_1301-15_0_5_node_24 | 0.4 | n |  | TRUE
18 | bus_LV_1301-15_0_5_node_43 | 0.4 | n |  | TRUE
19 | bus_LV_1301-15_0_5_node_39 | 0.4 | n |  | TRUE
20 | bus_LV_1301-15_0_5_node_35 | 0.4 | n |  | TRUE
21 | bus_LV_1301-15_0_5_node_9 | 0.4 | n |  | TRUE
22 | bus_LV_1301-15_0_5_node_36 | 0.4 | n |  | TRUE
23 | bus_LV_1301-15_0_5_node_31 | 0.4 | n |  | TRUE
24 | bus_LV_1301-15_0_5_node_27 | 0.4 | n |  | TRUE
25 | bus_LV_1301-15_0_5_node_10 | 0.4 | n |  | TRUE
26 | bus_LV_1301-15_0_5_node_12 | 0.4 | n |  | TRUE
27 | bus_LV_1301-15_0_5_node_11 | 0.4 | n |  | TRUE
28 | bus_LV_1301-15_0_5_node_73 | 0.4 | n |  | TRUE
29 | bus_LV_1301-15_0_5_node_20 | 0.4 | n |  | TRUE
30 | bus_LV_1301-15_0_5_node_71 | 0.4 | n |  | TRUE
31 | bus_LV_1301-15_0_5_node_72 | 0.4 | n |  | TRUE
32 | bus_LV_1301-15_0_5_node_21 | 0.4 | n |  | TRUE
33 | bus_LV_1301-15_0_5_node_74 | 0.4 | n |  | TRUE
34 | bus_LV_1301-15_0_5_node_75 | 0.4 | n |  | TRUE
35 | bus_LV_1301-15_0_5_node_13 | 0.4 | n |  | TRUE
36 | bus_LV_1301-15_0_5_node_15 | 0.4 | n |  | TRUE
37 | bus_LV_1301-15_0_5_node_17 | 0.4 | n |  | TRUE
38 | bus_LV_1301-15_0_5_node_19 | 0.4 | n |  | TRUE
39 | bus_LV_1301-15_0_5_node_22 | 0.4 | n |  | TRUE
40 | bus_LV_1301-15_0_5_node_25 | 0.4 | n |  | TRUE
41 | bus_LV_1301-15_0_5_node_26 | 0.4 | n |  | TRUE
42 | bus_LV_1301-15_0_5_node_44 | 0.4 | n |  | TRUE
43 | bus_LV_1301-15_0_5_node_65 | 0.4 | n |  | TRUE
44 | bus_LV_1301-15_0_5_node_62 | 0.4 | n |  | TRUE
45 | bus_LV_1301-15_0_5_node_28 | 0.4 | n |  | TRUE
46 | bus_LV_1301-15_0_5_node_30 | 0.4 | n |  | TRUE
47 | bus_LV_1301-15_0_5_node_33 | 0.4 | n |  | TRUE
48 | bus_LV_1301-15_0_5_node_40 | 0.4 | n |  | TRUE
49 | bus_LV_1301-15_0_5_node_38 | 0.4 | n |  | TRUE
50 | bus_LV_1301-15_0_5_node_34 | 0.4 | n |  | TRUE
51 | bus_LV_1301-15_0_5_node_67 | 0.4 | n |  | TRUE
52 | bus_LV_1301-15_0_5_node_63 | 0.4 | n |  | TRUE
53 | bus_LV_1301-15_0_5_node_45 | 0.4 | n |  | TRUE
54 | bus_LV_1301-15_0_5_node_46 | 0.4 | n |  | TRUE
55 | bus_LV_1301-15_0_5_node_48 | 0.4 | n |  | TRUE
56 | bus_LV_1301-15_0_5_node_49 | 0.4 | n |  | TRUE
57 | bus_LV_1301-15_0_5_node_50 | 0.4 | n |  | TRUE
58 | bus_LV_1301-15_0_5_node_58 | 0.4 | n |  | TRUE
59 | bus_LV_1301-15_0_5_node_59 | 0.4 | n |  | TRUE
60 | bus_LV_1301-15_0_5_node_56 | 0.4 | n |  | TRUE
61 | bus_LV_1301-15_0_5_node_51 | 0.4 | n |  | TRUE
62 | bus_LV_1301-15_0_5_node_52 | 0.4 | n |  | TRUE
63 | bus_LV_1301-15_0_5_node_53 | 0.4 | n |  | TRUE
64 | bus_LV_1301-15_0_5_node_54 | 0.4 | n |  | TRUE
65 | bus_LV_1301-15_0_5_node_55 | 0.4 | n |  | TRUE
66 | bus_LV_1301-15_0_5_node_57 | 0.4 | n |  | TRUE
67 | bus_LV_1301-15_0_5_node_70 | 0.4 | n |  | TRUE
68 | bus_LV_1301-15_0_5_node_69 | 0.4 | n |  | TRUE
69 | bus_LV_1301-15_0_5_node_68 | 0.4 | n |  | TRUE
70 | bus_LV_1301-15_0_5_node_64 | 0.4 | n |  | TRUE
71 | bus_LV_1301-15_0_5_node_66 | 0.4 | n |  | TRUE
72 | bus_MV_17_0_node_15 | 20 | n |  | TRUE

## load
| name | bus | p_mw | q_mvar | const_z_percent | const_i_percent | sn_mva | scaling | in_service | type
0 | LV_1301-15_0_5_load_0 | 0 | 0.033893 | 0.0084945 | 0 | 0 |  | 1 | TRUE | wye
1 | LV_1301-15_0_5_load_23 | 5 | 0.017323 | 0.0043417 | 0 | 0 |  | 1 | TRUE | wye
2 | LV_1301-15_0_5_load_41 | 7 | 0.0045 | 0.0011278 | 0 | 0 |  | 1 | TRUE | wye
3 | LV_1301-15_0_5_load_42 | 8 | 0.00074316 | 0.00018625 | 0 | 0 |  | 1 | TRUE | wye
4 | LV_1301-15_0_5_load_7 | 11 | 0.008216 | 0.0020591 | 0 | 0 |  | 1 | TRUE | wye
5 | LV_1301-15_0_5_load_32 | 13 | 0.015296 | 0.0038334 | 0 | 0 |  | 1 | TRUE | wye
6 | LV_1301-15_0_5_load_18 | 15 | 0.0031044 | 0.00077803 | 0 | 0 |  | 1 | TRUE | wye
7 | LV_1301-15_0_5_load_14 | 16 | 0.0062981 | 0.0015784 | 0 | 0 |  | 1 | TRUE | wye
8 | LV_1301-15_0_5_load_24 | 17 | 0.0016968 | 0.00042525 | 0 | 0 |  | 1 | TRUE | wye
9 | LV_1301-15_0_5_load_43 | 18 | 0.021503 | 0.0053892 | 0 | 0 |  | 1 | TRUE | wye
10 | LV_1301-15_0_5_load_39 | 19 | 0.020726 | 0.0051943 | 0 | 0 |  | 1 | TRUE | wye
11 | LV_1301-15_0_5_load_35 | 20 | 0.017927 | 0.0044929 | 0 | 0 |  | 1 | TRUE | wye
12 | LV_1301-15_0_5_load_9 | 21 | 0.0010982 | 0.00027523 | 0 | 0 |  | 1 | TRUE | wye
13 | LV_1301-15_0_5_load_31 | 23 | 0.0010982 | 0.00027524 | 0 | 0 |  | 1 | TRUE | wye
14 | LV_1301-15_0_5_load_27 | 24 | 0.0006717 | 0.00016834 | 0 | 0 |  | 1 | TRUE | wye
15 | LV_1301-15_0_5_load_73 | 28 | 0.00085346 | 0.0002139 | 0 | 0 |  | 1 | TRUE | wye
16 | LV_1301-15_0_5_load_20 | 29 | 0.0010047 | 0.0002518 | 0 | 0 |  | 1 | TRUE | wye
17 | LV_1301-15_0_5_load_71 | 30 | 0.0018858 | 0.00047262 | 0 | 0 |  | 1 | TRUE | wye
18 | LV_1301-15_0_5_load_72 | 31 | 0.0028762 | 0.00072085 | 0 | 0 |  | 1 | TRUE | wye
19 | LV_1301-15_0_5_load_21 | 32 | 0.0011883 | 0.00029783 | 0 | 0 |  | 1 | TRUE | wye
20 | LV_1301-15_0_5_load_74 | 33 | 0.0024268 | 0.00060821 | 0 | 0 |  | 1 | TRUE | wye
21 | LV_1301-15_0_5_load_75 | 34 | 0.00062484 | 0.0001566 | 0 | 0 |  | 1 | TRUE | wye
22 | LV_1301-15_0_5_load_13 | 35 | 0.0041872 | 0.0010494 | 0 | 0 |  | 1 | TRUE | wye
23 | LV_1301-15_0_5_load_19 | 38 | 0.0012946 | 0.00032445 | 0 | 0 |  | 1 | TRUE | wye
24 | LV_1301-15_0_5_load_22 | 39 | 0.0011503 | 0.00028829 | 0 | 0 |  | 1 | TRUE | wye
25 | LV_1301-15_0_5_load_25 | 40 | 0.0050858 | 0.0012746 | 0 | 0 |  | 1 | TRUE | wye
26 | LV_1301-15_0_5_load_65 | 43 | 0.0031978 | 0.00080144 | 0 | 0 |  | 1 | TRUE | wye
27 | LV_1301-15_0_5_load_62 | 44 | 0.0065342 | 0.0016376 | 0 | 0 |  | 1 | TRUE | wye
28 | LV_1301-15_0_5_load_28 | 45 | 0.0008956 | 0.00022446 | 0 | 0 |  | 1 | TRUE | wye
29 | LV_1301-15_0_5_load_30 | 46 | 0.00098868 | 0.00024779 | 0 | 0 |  | 1 | TRUE | wye
30 | LV_1301-15_0_5_load_33 | 47 | 0.00097314 | 0.00024389 | 0 | 0 |  | 1 | TRUE | wye
31 | LV_1301-15_0_5_load_40 | 48 | 0.00026936 | 6.7507e-05 | 0 | 0 |  | 1 | TRUE | wye
32 | LV_1301-15_0_5_load_38 | 49 | 0.072024 | 0.018051 | 0 | 0 |  | 1 | TRUE | wye
33 | LV_1301-15_0_5_load_34 | 50 | 0.004795 | 0.0012017 | 0 | 0 |  | 1 | TRUE | wye
34 | LV_1301-15_0_5_load_67 | 51 | 0.0028457 | 0.0007132 | 0 | 0 |  | 1 | TRUE | wye
35 | LV_1301-15_0_5_load_63 | 52 | 0.002602 | 0.00065213 | 0 | 0 |  | 1 | TRUE | wye
36 | LV_1301-15_0_5_load_45 | 53 | 0.070499 | 0.017669 | 0 | 0 |  | 1 | TRUE | wye
37 | LV_1301-15_0_5_load_46 | 54 | 0.033022 | 0.0082762 | 0 | 0 |  | 1 | TRUE | wye
38 | LV_1301-15_0_5_load_50 | 57 | 0.0048248 | 0.0012092 | 0 | 0 |  | 1 | TRUE | wye
39 | LV_1301-15_0_5_load_58 | 58 | 0.0019937 | 0.00049968 | 0 | 0 |  | 1 | TRUE | wye
40 | LV_1301-15_0_5_load_59 | 59 | 0.036592 | 0.0091708 | 0 | 0 |  | 1 | TRUE | wye
41 | LV_1301-15_0_5_load_56 | 60 | 0.0041607 | 0.0010428 | 0 | 0 |  | 1 | TRUE | wye
42 | LV_1301-15_0_5_load_51 | 61 | 0.040065 | 0.010041 | 0 | 0 |  | 1 | TRUE | wye
43 | LV_1301-15_0_5_load_52 | 62 | 0.073211 | 0.018349 | 0 | 0 |  | 1 | TRUE | wye
44 | LV_1301-15_0_5_load_53 | 63 | 0.0057683 | 0.0014457 | 0 | 0 |  | 1 | TRUE | wye
45 | LV_1301-15_0_5_load_54 | 64 | 0.036361 | 0.009113 | 0 | 0 |  | 1 | TRUE | wye
46 | LV_1301-15_0_5_load_55 | 65 | 0.0017795 | 0.00044598 | 0 | 0 |  | 1 | TRUE | wye
47 | LV_1301-15_0_5_load_57 | 66 | 0.003291 | 0.0008248 | 0 | 0 |  | 1 | TRUE | wye
48 | LV_1301-15_0_5_load_68 | 69 | 0.007075 | 0.0017732 | 0 | 0 |  | 1 | TRUE | wye
49 | LV_1301-15_0_5_load_64 | 70 | 0.0032944 | 0.00082567 | 0 | 0 |  | 1 | TRUE | wye
50 | LV_1301-15_0_5_load_66 | 71 | 0.0044214 | 0.0011081 | 0 | 0 |  | 1 | TRUE | wye

## ext_grid
| name | bus | vm_pu | va_degree | slack_weight | in_service
0 |  | 71 | 1 | 0 | 1 | TRUE

## line
| name | std_type | from_bus | to_bus | length_km | r_ohm_per_km | x_ohm_per_km | c_nf_per_km | g_us_per_km | max_i_ka | df | parallel | type | in_service
0 | LV_1301-15_0_5_line_0 |  | 0 | 1 | 0.039751 | 0.125 | 0.08 | 261 | 0 | 0.364 | 1 | 1 | cs | TRUE
1 | LV_1301-15_0_5_line_1 |  | 1 | 2 | 0.037059 | 0.125 | 0.08 | 261 | 0 | 0.364 | 1 | 1 | cs | TRUE
2 | LV_1301-15_0_5_line_2 |  | 2 | 10 | 0.017641 | 0.125 | 0.08 | 261 | 0 | 0.364 | 1 | 1 | cs | TRUE
3 | LV_1301-15_0_5_line_3 |  | 2 | 11 | 0.061039 | 0.125 | 0.08 | 261 | 0 | 0.364 | 1 | 1 | cs | TRUE
4 | LV_1301-15_0_5_line_4 |  | 3 | 4 | 0.062784 | 0.125 | 0.08 | 261 | 0 | 0.364 | 1 | 1 | cs | TRUE
5 | LV_1301-15_0_5_line_5 |  | 3 | 5 | 0.056899 | 0.125 | 0.08 | 261 | 0 | 0.364 | 1 | 1 | cs | TRUE
6 | LV_1301-15_0_5_line_6 |  | 4 | 15 | 0.0040452 | 0.125 | 0.08 | 261 | 0 | 0.364 | 1 | 1 | cs | TRUE
7 | LV_1301-15_0_5_line_7 |  | 4 | 16 | 0.042257 | 0.125 | 0.08 | 261 | 0 | 0.364 | 1 | 1 | cs | TRUE
8 | LV_1301-15_0_5_line_8 |  | 5 | 17 | 0.013644 | 0.125 | 0.08 | 261 | 0 | 0.364 | 1 | 1 | cs | TRUE
9 | LV_1301-15_0_5_line_9 |  | 6 | 7 | 0.030519 | 0.125 | 0.08 | 261 | 0 | 0.364 | 1 | 1 | cs | TRUE
10 | LV_1301-15_0_5_line_10 |  | 6 | 8 | 0.02085 | 0.125 | 0.08 | 261 | 0 | 0.364 | 1 | 2 | cs | TRUE
11 | LV_1301-15_0_5_line_11 |  | 6 | 9 | 0.054258 | 0.125 | 0.08 | 261 | 0 | 0.364 | 1 | 1 | cs | TRUE
12 | LV_1301-15_0_5_line_12 |  | 8 | 18 | 0.036609 | 0.125 | 0.08 | 261 | 0 | 0.364 | 1 | 2 | cs | TRUE
13 | LV_1301-15_0_5_line_13 |  | 9 | 19 | 0.016961 | 0.125 | 0.08 | 261 | 0 | 0.364 | 1 | 1 | cs | TRUE
14 | LV_1301-15_0_5_line_14 |  | 9 | 20 | 0.01509 | 0.125 | 0.08 | 261 | 0 | 0.364 | 1 | 1 | cs | TRUE
15 | LV_1301-15_0_5_line_15 |  | 10 | 21 | 0.026125 | 0.125 | 0.08 | 261 | 0 | 0.364 | 1 | 1 | cs | TRUE
16 | LV_1301-15_0_5_line_16 |  | 12 | 13 | 0.011782 | 0.125 | 0.08 | 261 | 0 | 0.364 | 1 | 1 | cs | TRUE
17 | LV_1301-15_0_5_line_17 |  | 12 | 14 | 0.011197 | 0.125 | 0.08 | 261 | 0 | 0.364 | 1 | 1 | cs | TRUE
18 | LV_1301-15_0_5_line_18 |  | 13 | 22 | 0.036838 | 0.125 | 0.08 | 261 | 0 | 0.364 | 1 | 1 | cs | TRUE
19 | LV_1301-15_0_5_line_19 |  | 14 | 23 | 0.017876 | 0.125 | 0.08 | 261 | 0 | 0.364 | 1 | 1 | cs | TRUE
20 | LV_1301-15_0_5_line_20 |  | 14 | 24 | 0.03963 | 0.125 | 0.08 | 261 | 0 | 0.364 | 1 | 1 | cs | TRUE
21 | LV_1301-15_0_5_line_21 |  | 15 | 39 | 0.013886 | 0.125 | 0.08 | 261 | 0 | 0.364 | 1 | 1 | cs | TRUE
22 | LV_1301-15_0_5_line_22 |  | 16 | 35 | 0.028909 | 0.125 | 0.08 | 261 | 0 | 0.364 | 1 | 1 | cs | TRUE
23 | LV_1301-15_0_5_line_23 |  | 17 | 40 | 0.019809 | 0.125 | 0.08 | 261 | 0 | 0.364 | 1 | 2 | cs | TRUE
24 | LV_1301-15_0_5_line_24 |  | 18 | 41 | 0.046846 | 0.125 | 0.08 | 261 | 0 | 0.364 | 1 | 5 | cs | TRUE
25 | LV_1301-15_0_5_line_25 |  | 20 | 50 | 0.025256 | 0.125 | 0.08 | 261 | 0 | 0.364 | 1 | 1 | cs | TRUE
26 | LV_1301-15_0_5_line_26 |  | 21 | 25 | 0.01154 | 0.125 | 0.08 | 261 | 0 | 0.364 | 1 | 1 | cs | TRUE
27 | LV_1301-15_0_5_line_27 |  | 22 | 49 | 0.023887 | 0.125 | 0.08 | 261 | 0 | 0.364 | 1 | 1 | cs | TRUE
28 | LV_1301-15_0_5_line_28 |  | 22 | 50 | 0.0026093 | 0.125 | 0.08 | 261 | 0 | 0.364 | 1 | 1 | cs | TRUE
29 | LV_1301-15_0_5_line_29 |  | 23 | 47 | 0.035767 | 0.125 | 0.08 | 261 | 0 | 0.364 | 1 | 1 | cs | TRUE
30 | LV_1301-15_0_5_line_30 |  | 24 | 45 | 0.0098713 | 0.125 | 0.08 | 261 | 0 | 0.364 | 1 | 1 | cs | TRUE
31 | LV_1301-15_0_5_line_31 |  | 25 | 26 | 0.029456 | 0.125 | 0.08 | 261 | 0 | 0.364 | 1 | 1 | cs | TRUE
32 | LV_1301-15_0_5_line_32 |  | 26 | 30 | 0.025934 | 0.125 | 0.08 | 261 | 0 | 0.364 | 1 | 1 | cs | TRUE
33 | LV_1301-15_0_5_line_33 |  | 26 | 27 | 0.044776 | 0.125 | 0.08 | 261 | 0 | 0.364 | 1 | 1 | cs | TRUE
34 | LV_1301-15_0_5_line_34 |  | 27 | 28 | 0.004945 | 0.125 | 0.08 | 261 | 0 | 0.364 | 1 | 1 | cs | TRUE
35 | LV_1301-15_0_5_line_35 |  | 27 | 29 | 0.22732 | 0.125 | 0.08 | 261 | 0 | 0.364 | 1 | 1 | cs | TRUE
36 | LV_1301-15_0_5_line_36 |  | 28 | 31 | 0.0094692 | 0.125 | 0.08 | 261 | 0 | 0.364 | 1 | 1 | cs | TRUE
37 | LV_1301-15_0_5_line_37 |  | 29 | 32 | 0.053433 | 0.125 | 0.08 | 261 | 0 | 0.364 | 1 | 1 | cs | TRUE
38 | LV_1301-15_0_5_line_38 |  | 29 | 33 | 0.15359 | 0.125 | 0.08 | 261 | 0 | 0.364 | 1 | 1 | cs | TRUE
39 | LV_1301-15_0_5_line_39 |  | 31 | 39 | 0.016353 | 0.125 | 0.08 | 261 | 0 | 0.364 | 1 | 1 | cs | TRUE
40 | LV_1301-15_0_5_line_40 |  | 33 | 34 | 0.0035293 | 0.125 | 0.08 | 261 | 0 | 0.364 | 1 | 1 | cs | TRUE
41 | LV_1301-15_0_5_line_41 |  | 35 | 36 | 0.037744 | 0.125 | 0.08 | 261 | 0 | 0.364 | 1 | 1 | cs | TRUE
42 | LV_1301-15_0_5_line_42 |  | 36 | 37 | 0.001328 | 0.125 | 0.08 | 261 | 0 | 0.364 | 1 | 1 | cs | TRUE
43 | LV_1301-15_0_5_line_43 |  | 37 | 38 | 0.020917 | 0.125 | 0.08 | 261 | 0 | 0.364 | 1 | 1 | cs | TRUE
44 | LV_1301-15_0_5_line_44 |  | 40 | 41 | 0.034592 | 0.125 | 0.08 | 261 | 0 | 0.364 | 1 | 5 | cs | TRUE
45 | LV_1301-15_0_5_line_45 |  | 41 | 42 | 0.090887 | 0.125 | 0.08 | 261 | 0 | 0.364 | 1 | 5 | cs | TRUE
46 | LV_1301-15_0_5_line_46 |  | 42 | 43 | 0.033597 | 0.125 | 0.08 | 261 | 0 | 0.364 | 1 | 5 | cs | TRUE
47 | LV_1301-15_0_5_line_47 |  | 42 | 44 | 0.026923 | 0.125 | 0.08 | 261 | 0 | 0.364 | 1 | 5 | cs | TRUE
48 | LV_1301-15_0_5_line_48 |  | 43 | 51 | 0.0014295 | 0.125 | 0.08 | 261 | 0 | 0.364 | 1 | 5 | cs | TRUE
49 | LV_1301-15_0_5_line_49 |  | 44 | 52 | 0.0050712 | 0.125 | 0.08 | 261 | 0 | 0.364 | 1 | 5 | cs | TRUE
50 | LV_1301-15_0_5_line_50 |  | 45 | 46 | 0.0027937 | 0.125 | 0.08 | 261 | 0 | 0.364 | 1 | 1 | cs | TRUE
51 | LV_1301-15_0_5_line_51 |  | 47 | 48 | 0.00085475 | 0.125 | 0.08 | 261 | 0 | 0.364 | 1 | 1 | cs | TRUE
52 | LV_1301-15_0_5_line_52 |  | 51 | 58 | 0.012577 | 0.125 | 0.08 | 261 | 0 | 0.364 | 1 | 5 | cs | TRUE
53 | LV_1301-15_0_5_line_53 |  | 52 | 70 | 0.0052167 | 0.125 | 0.08 | 261 | 0 | 0.364 | 1 | 5 | cs | TRUE
54 | LV_1301-15_0_5_line_54 |  | 53 | 54 | 0.015805 | 0.125 | 0.08 | 261 | 0 | 0.364 | 1 | 1 | cs | TRUE
55 | LV_1301-15_0_5_line_55 |  | 54 | 55 | 0.0098708 | 0.125 | 0.08 | 261 | 0 | 0.364 | 1 | 1 | cs | TRUE
56 | LV_1301-15_0_5_line_56 |  | 55 | 56 | 0.007294 | 0.125 | 0.08 | 261 | 0 | 0.364 | 1 | 5 | cs | TRUE
57 | LV_1301-15_0_5_line_57 |  | 55 | 57 | 0.015842 | 0.125 | 0.08 | 261 | 0 | 0.364 | 1 | 5 | cs | TRUE
58 | LV_1301-15_0_5_line_58 |  | 56 | 58 | 0.011282 | 0.125 | 0.08 | 261 | 0 | 0.364 | 1 | 5 | cs | TRUE
59 | LV_1301-15_0_5_line_59 |  | 57 | 59 | 0.0032901 | 0.125 | 0.08 | 261 | 0 | 0.364 | 1 | 5 | cs | TRUE
60 | LV_1301-15_0_5_line_60 |  | 59 | 60 | 0.023731 | 0.125 | 0.08 | 261 | 0 | 0.364 | 1 | 5 | cs | TRUE
61 | LV_1301-15_0_5_line_61 |  | 60 | 64 | 0.018195 | 0.125 | 0.08 | 261 | 0 | 0.364 | 1 | 2 | cs | TRUE
62 | LV_1301-15_0_5_line_62 |  | 61 | 62 | 0.0093748 | 0.125 | 0.08 | 261 | 0 | 0.364 | 1 | 1 | cs | TRUE
63 | LV_1301-15_0_5_line_63 |  | 61 | 63 | 0.011037 | 0.125 | 0.08 | 261 | 0 | 0.364 | 1 | 1 | cs | TRUE
64 | LV_1301-15_0_5_line_64 |  | 62 | 64 | 0.029421 | 0.125 | 0.08 | 261 | 0 | 0.364 | 1 | 1 | cs | TRUE
65 | LV_1301-15_0_5_line_65 |  | 63 | 65 | 0.0092343 | 0.125 | 0.08 | 261 | 0 | 0.364 | 1 | 1 | cs | TRUE
66 | LV_1301-15_0_5_line_66 |  | 65 | 66 | 0.0034556 | 0.125 | 0.08 | 261 | 0 | 0.364 | 1 | 1 | cs | TRUE
67 | LV_1301-15_0_5_line_67 |  | 66 | 67 | 0.02508 | 0.125 | 0.08 | 261 | 0 | 0.364 | 1 | 1 | cs | TRUE
68 | LV_1301-15_0_5_line_68 |  | 67 | 68 | 0.001986 | 0.125 | 0.08 | 261 | 0 | 0.364 | 1 | 1 | cs | TRUE
69 | LV_1301-15_0_5_line_69 |  | 68 | 69 | 0.048528 | 0.125 | 0.08 | 261 | 0 | 0.364 | 1 | 1 | cs | TRUE
70 | LV_1301-15_0_5_line_70 |  | 70 | 71 | 0.0061374 | 0.125 | 0.08 | 261 | 0 | 0.364 | 1 | 5 | cs | TRUE

## trafo
| name | std_type | hv_bus | lv_bus | sn_mva | vn_hv_kv | vn_lv_kv | vk_percent | vkr_percent | pfe_kw | i0_percent | shift_degree | tap_side | tap_neutral | tap_min | tap_max | tap_step_percent | tap_step_degree | tap_pos | tap_phase_shifter | parallel | df | in_service
0 | LV_1301-15_0_5_trafo_66 | 0.63 MVA 20/0.4 kV | 72 | 71 | 0.63 | 20 | 0.4 | 6 | 1.206 | 1.65 | 0.2619 | 150 | hv | 0 | -2 | 2 | 2.5 | 0 | 0 | FALSE | 1 | 1 | TRUE

## line_geodata
| x0 | y0 | x1 | y1 | x2 | y2 | x3 | y3 | x4 | y4 | x5 | y5 | x6 | y6 | x7 | y7 | x8 | y8 | x9 | y9
0 | 2698864.2423 | 1219731.6546 | 2698872.6525 | 1219735.2523 | 2698875.6285 | 1219741.5951 | 2698876.1126 | 1219749.9201 | 2698875.9181 | 1219755.6877 | 2698874.6673 | 1219761.0818 | 2698873.8165 | 1219764.9396
1 | 2698864.2423 | 1219731.6546 | 2698861.7558 | 1219730.1123 | 2698858.2889 | 1219729.5655 | 2698855.3161 | 1219730.3389 | 2698852.7108 | 1219732.2971 | 2698860.5466 | 1219724.7773 | 2698869.075 | 1219714.4004
2 | 2698869.075 | 1219714.4004 | 2698885.4503 | 1219707.723
3 | 2698869.075 | 1219714.4004 | 2698839.2235 | 1219725.4796 | 2698827.0285 | 1219698.9508
4 | 2698941.3533 | 1219749.3807 | 2698942.9569 | 1219784.4099 | 2698943.466 | 1219798.5284 | 2698943.5562 | 1219806.8024 | 2698943.6196 | 1219812.1184
5 | 2698943.6196 | 1219812.1184 | 2698946.7536 | 1219868.931
6 | 2698941.3533 | 1219749.3807 | 2698940.662 | 1219745.395
7 | 2698941.3533 | 1219749.3807 | 2698971.3769 | 1219779.1162
8 | 2698947.7245 | 1219882.5381 | 2698947.2006 | 1219877.035 | 2698946.7536 | 1219868.931
9 | 2698872.9788 | 1219870.9762 | 2698853.1953 | 1219894.2145
10 | 2698872.9788 | 1219870.9762 | 2698888.7713 | 1219884.5901
11 | 2698833.2489 | 1219833.924 | 2698867.3416 | 1219866.3015 | 2698872.9788 | 1219870.9762
12 | 2698888.7713 | 1219884.5901 | 2698916.4997 | 1219908.4933
13 | 2698844.7718 | 1219821.4508 | 2698833.2489 | 1219833.924
14 | 2698833.2489 | 1219833.924 | 2698822.2821 | 1219823.559
15 | 2698885.4503 | 1219707.723 | 2698873.1203 | 1219684.6909
16 | 2698773.1158 | 1219765.456 | 2698779.5101 | 1219775.3521
17 | 2698765.7115 | 1219757.0384 | 2698768.5347 | 1219760.243 | 2698773.1158 | 1219765.456
18 | 2698802.0301 | 1219804.4186 | 2698795.8496 | 1219796.8107 | 2698786.05 | 1219785.4735 | 2698779.5101 | 1219775.3521
19 | 2698765.7115 | 1219757.0384 | 2698761.1302 | 1219751.8365 | 2698755.8492 | 1219742.2502
20 | 2698765.7115 | 1219757.0384 | 2698760.453 | 1219759.7197 | 2698730.0944 | 1219774.4133
21 | 2698940.662 | 1219745.395 | 2698939.421 | 1219738.2407 | 2698938.0847 | 1219731.7525
22 | 2698991.8471 | 1219799.5242 | 2698991.1327 | 1219798.687 | 2698988.9451 | 1219796.5158 | 2698971.3769 | 1219779.1162
23 | 2698949.6017 | 1219902.2576 | 2698947.7245 | 1219882.5381
24 | 2698952.88 | 1219936.6938 | 2698949.1845 | 1219936.6658 | 2698945.4583 | 1219933.4572 | 2698916.4997 | 1219908.4933
25 | 2698803.9265 | 1219806.2108 | 2698822.2821 | 1219823.559
26 | 2698882.8619 | 1219678.5038 | 2698873.1203 | 1219684.6909
27 | 2698819.8196 | 1219788.4245 | 2698802.0301 | 1219804.4186
28 | 2698802.0301 | 1219804.4186 | 2698803.9265 | 1219806.2108
29 | 2698755.8492 | 1219742.2502 | 2698750.6829 | 1219732.8721 | 2698744.1066 | 1219720.2875 | 2698740.1841 | 1219710.1595
30 | 2698721.2091 | 1219778.7137 | 2698730.0944 | 1219774.4133
31 | 2698882.8619 | 1219678.5038 | 2698894.2525 | 1219671.2766 | 2698907.737 | 1219662.7277
32 | 2698907.737 | 1219662.7277 | 2698895.3935 | 1219639.9198
33 | 2698927.2787 | 1219703.0141 | 2698922.2499 | 1219692.7789 | 2698907.737 | 1219662.7277
34 | 2698927.2787 | 1219703.0141 | 2698929.1427 | 1219707.5944
35 | 2698927.2787 | 1219703.0141 | 2699122.7112 | 1219586.906
36 | 2698932.7119 | 1219716.3651 | 2698929.1427 | 1219707.5944
37 | 2699139.35 | 1219602.9906 | 2699144.829 | 1219597.5669 | 2699151.5524 | 1219592.1638 | 2699152.7129 | 1219589.0142 | 2699150.7057 | 1219585.1225 | 2699144.3449 | 1219585.1611 | 2699137.804 | 1219587.8097 | 2699132.7991 | 1219589.372 | 2699129.3736 | 1219587.2468 | 2699122.7112 | 1219586.906
38 | 2699122.7112 | 1219586.906 | 2699230.544 | 1219477.5421
39 | 2698932.7119 | 1219716.3651 | 2698937.1737 | 1219727.329 | 2698938.0847 | 1219731.7525
40 | 2699230.544 | 1219477.5421 | 2699230.7924 | 1219474.0215
41 | 2699014.6793 | 1219829.4668 | 2699006.8403 | 1219817.0944 | 2698991.8471 | 1219799.5242
42 | 2699014.6793 | 1219829.4668 | 2699015.3892 | 1219830.5905
43 | 2699015.3892 | 1219830.5905 | 2699021.6126 | 1219831.0387 | 2699034.3304 | 1219838.4665
44 | 2698952.88 | 1219936.6938 | 2698949.6017 | 1219902.2576
45 | 2698952.88 | 1219936.6938 | 2698953.9369 | 1219947.0743 | 2698955.5454 | 1219963.9908 | 2698961.0631 | 1220009.1701 | 2698963.9866 | 1220026.8756
46 | 2698963.9866 | 1220026.8756 | 2698968.5999 | 1220054.7721 | 2698970.2561 | 1220059.8295
47 | 2698963.9866 | 1220026.8756 | 2698938.5565 | 1220035.716
48 | 2698970.701 | 1220061.188 | 2698970.2561 | 1220059.8295
49 | 2698938.5565 | 1220035.716 | 2698933.7665 | 1220037.3811
50 | 2698718.6945 | 1219779.9308 | 2698721.2091 | 1219778.7137
51 | 2698739.8754 | 1219709.3625 | 2698740.1841 | 1219710.1595
52 | 2698970.701 | 1220061.188 | 2698974.6153 | 1220073.1408
53 | 2698933.7665 | 1220037.3811 | 2698933.7665 | 1220037.3811 | 2698928.6617 | 1220036.3067
54 | 2698989.6562 | 1220114.742 | 2698984.0607 | 1220099.9602
55 | 2698980.4016 | 1220090.7937 | 2698982.765 | 1220096.5371 | 2698984.0607 | 1220099.9602
56 | 2698978.1263 | 1220083.8621 | 2698980.4016 | 1220090.7937
57 | 2698980.4016 | 1220090.7937 | 2698966.1345 | 1220097.6809
58 | 2698978.1263 | 1220083.8621 | 2698974.6153 | 1220073.1408
59 | 2698963.1715 | 1220099.1112 | 2698966.1345 | 1220097.6809
60 | 2698963.1715 | 1220099.1112 | 2698946.3112 | 1220107.2502 | 2698942.0108 | 1220109.8177
61 | 2698942.0108 | 1220109.8177 | 2698926.3881 | 1220119.1452
62 | 2698893.0773 | 1220139.0332 | 2698901.1265 | 1220134.2274
63 | 2698893.0773 | 1220139.0332 | 2698883.6011 | 1220144.6909
64 | 2698901.1265 | 1220134.2274 | 2698926.3881 | 1220119.1452
65 | 2698875.6724 | 1220149.4247 | 2698883.6011 | 1220144.6909
66 | 2698875.6724 | 1220149.4247 | 2698872.7055 | 1220151.1961
67 | 2698852.2941 | 1220165.5307 | 2698858.3163 | 1220159.7932 | 2698861.6584 | 1220157.7917 | 2698872.7055 | 1220151.1961
68 | 2698852.2941 | 1220165.5307 | 2698850.7361 | 1220164.2928
69 | 2698850.7361 | 1220164.2928 | 2698812.3739 | 1220134.5719
70 | 2698928.6617 | 1220036.3067 | 2698928.6617 | 1220036.3067 | 2698925.4933 | 1220031.0504

## bus_geodata
| x | y | coords
0 | 2698873.8165 | 1219764.9396
1 | 2698864.2423 | 1219731.6546
2 | 2698869.075 | 1219714.4004
3 | 2698943.6196 | 1219812.1184
4 | 2698941.3533 | 1219749.3807
5 | 2698946.7536 | 1219868.931
6 | 2698872.9788 | 1219870.9762
7 | 2698853.1953 | 1219894.2145
8 | 2698888.7713 | 1219884.5901
9 | 2698833.2489 | 1219833.924
10 | 2698885.4503 | 1219707.723
11 | 2698827.0285 | 1219698.9508
12 | 2698773.1158 | 1219765.456
13 | 2698779.5101 | 1219775.3521
14 | 2698765.7115 | 1219757.0384
15 | 2698940.662 | 1219745.395
16 | 2698971.3769 | 1219779.1162
17 | 2698947.7245 | 1219882.5381
18 | 2698916.4997 | 1219908.4933
19 | 2698844.7718 | 1219821.4508
20 | 2698822.2821 | 1219823.559
21 | 2698873.1203 | 1219684.6909
22 | 2698802.0301 | 1219804.4186
23 | 2698755.8492 | 1219742.2502
24 | 2698730.0944 | 1219774.4133
25 | 2698882.8619 | 1219678.5038
26 | 2698907.737 | 1219662.7277
27 | 2698927.2787 | 1219703.0141
28 | 2698929.1427 | 1219707.5944
29 | 2699122.7112 | 1219586.906
30 | 2698895.3935 | 1219639.9198
31 | 2698932.7119 | 1219716.3651
32 | 2699139.35 | 1219602.9906
33 | 2699230.544 | 1219477.5421
34 | 2699230.7924 | 1219474.0215
35 | 2698991.8471 | 1219799.5242
36 | 2699014.6793 | 1219829.4668
37 | 2699015.3892 | 1219830.5905
38 | 2699034.3304 | 1219838.4665
39 | 2698938.0847 | 1219731.7525
40 | 2698949.6017 | 1219902.2576
41 | 2698952.88 | 1219936.6938
42 | 2698963.9865 | 1220026.8756
43 | 2698970.2561 | 1220059.8295
44 | 2698938.5565 | 1220035.716
45 | 2698721.2091 | 1219778.7137
46 | 2698718.6945 | 1219779.9308
47 | 2698740.1841 | 1219710.1595
48 | 2698739.8754 | 1219709.3625
49 | 2698819.8196 | 1219788.4245
50 | 2698803.9265 | 1219806.2108
51 | 2698970.701 | 1220061.188
52 | 2698933.7665 | 1220037.3811
53 | 2698989.6562 | 1220114.742
54 | 2698984.0607 | 1220099.9602
55 | 2698980.4016 | 1220090.7937
56 | 2698978.1263 | 1220083.8621
57 | 2698966.1345 | 1220097.6809
58 | 2698974.6153 | 1220073.1408
59 | 2698963.1715 | 1220099.1112
60 | 2698942.0108 | 1220109.8177
61 | 2698893.0773 | 1220139.0332
62 | 2698901.1265 | 1220134.2274
63 | 2698883.6011 | 1220144.6909
64 | 2698926.3881 | 1220119.1452
65 | 2698875.6724 | 1220149.4247
66 | 2698872.7055 | 1220151.1961
67 | 2698852.2941 | 1220165.5307
68 | 2698850.7361 | 1220164.2928
69 | 2698812.3739 | 1220134.5719
70 | 2698928.6617 | 1220036.3067
71 | 2698925.4933 | 1220031.0504
72 | 2698935.4507 | 1220012.7583

## line_std_types
| c_nf_per_km | r_ohm_per_km | x_ohm_per_km | max_i_ka | type | q_mm2 | alpha | voltage_rating
NAYY 4x50 SE | 210 | 0.642 | 0.083 | 0.142 | cs | 50 | 0.00403 | LV
NAYY 4x120 SE | 264 | 0.225 | 0.08 | 0.242 | cs | 120 | 0.00403 | LV
NAYY 4x150 SE | 261 | 0.208 | 0.08 | 0.27 | cs | 150 | 0.00403 | LV
NA2XS2Y 1x95 RM/25 12/20 kV | 216 | 0.313 | 0.132 | 0.252 | cs | 95 | 0.00403 | MV
NA2XS2Y 1x185 RM/25 12/20 kV | 273 | 0.161 | 0.117 | 0.362 | cs | 185 | 0.00403 | MV
NA2XS2Y 1x240 RM/25 12/20 kV | 304 | 0.122 | 0.112 | 0.421 | cs | 240 | 0.00403 | MV
NA2XS2Y 1x95 RM/25 6/10 kV | 315 | 0.313 | 0.123 | 0.249 | cs | 95 | 0.00403 | MV
NA2XS2Y 1x185 RM/25 6/10 kV | 406 | 0.161 | 0.11 | 0.358 | cs | 185 | 0.00403 | MV
NA2XS2Y 1x240 RM/25 6/10 kV | 456 | 0.122 | 0.105 | 0.416 | cs | 240 | 0.00403 | MV
NA2XS2Y 1x150 RM/25 12/20 kV | 250 | 0.206 | 0.116 | 0.319 | cs | 150 | 0.00403 | MV
NA2XS2Y 1x120 RM/25 12/20 kV | 230 | 0.253 | 0.119 | 0.283 | cs | 120 | 0.00403 | MV
NA2XS2Y 1x70 RM/25 12/20 kV | 190 | 0.443 | 0.132 | 0.22 | cs | 70 | 0.00403 | MV
NA2XS2Y 1x150 RM/25 6/10 kV | 360 | 0.206 | 0.11 | 0.315 | cs | 150 | 0.00403 | MV
NA2XS2Y 1x120 RM/25 6/10 kV | 340 | 0.253 | 0.113 | 0.28 | cs | 120 | 0.00403 | MV
NA2XS2Y 1x70 RM/25 6/10 kV | 280 | 0.443 | 0.123 | 0.217 | cs | 70 | 0.00403 | MV
N2XS(FL)2Y 1x120 RM/35 64/110 kV | 112 | 0.153 | 0.166 | 0.366 | cs | 120 | 0.00393 | HV
N2XS(FL)2Y 1x185 RM/35 64/110 kV | 125 | 0.099 | 0.156 | 0.457 | cs | 185 | 0.00393 | HV
N2XS(FL)2Y 1x240 RM/35 64/110 kV | 135 | 0.075 | 0.149 | 0.526 | cs | 240 | 0.00393 | HV
N2XS(FL)2Y 1x300 RM/35 64/110 kV | 144 | 0.06 | 0.144 | 0.588 | cs | 300 | 0.00393 | HV
15-AL1/3-ST1A 0.4 | 11 | 1.8769 | 0.35 | 0.105 | ol | 16 | 0.00403 | LV
24-AL1/4-ST1A 0.4 | 11.25 | 1.2012 | 0.335 | 0.14 | ol | 24 | 0.00403 | LV
48-AL1/8-ST1A 0.4 | 12.2 | 0.5939 | 0.3 | 0.21 | ol | 48 | 0.00403 | LV
94-AL1/15-ST1A 0.4 | 13.2 | 0.306 | 0.29 | 0.35 | ol | 94 | 0.00403 | LV
34-AL1/6-ST1A 10.0 | 9.7 | 0.8342 | 0.36 | 0.17 | ol | 34 | 0.00403 | MV
48-AL1/8-ST1A 10.0 | 10.1 | 0.5939 | 0.35 | 0.21 | ol | 48 | 0.00403 | MV
70-AL1/11-ST1A 10.0 | 10.4 | 0.4132 | 0.339 | 0.29 | ol | 70 | 0.00403 | MV
94-AL1/15-ST1A 10.0 | 10.75 | 0.306 | 0.33 | 0.35 | ol | 94 | 0.00403 | MV
122-AL1/20-ST1A 10.0 | 11.1 | 0.2376 | 0.323 | 0.41 | ol | 122 | 0.00403 | MV
149-AL1/24-ST1A 10.0 | 11.25 | 0.194 | 0.315 | 0.47 | ol | 149 | 0.00403 | MV
34-AL1/6-ST1A 20.0 | 9.15 | 0.8342 | 0.382 | 0.17 | ol | 34 | 0.00403 | MV
48-AL1/8-ST1A 20.0 | 9.5 | 0.5939 | 0.372 | 0.21 | ol | 48 | 0.00403 | MV
70-AL1/11-ST1A 20.0 | 9.7 | 0.4132 | 0.36 | 0.29 | ol | 70 | 0.00403 | MV
94-AL1/15-ST1A 20.0 | 10 | 0.306 | 0.35 | 0.35 | ol | 94 | 0.00403 | MV
122-AL1/20-ST1A 20.0 | 10.3 | 0.2376 | 0.344 | 0.41 | ol | 122 | 0.00403 | MV
149-AL1/24-ST1A 20.0 | 10.5 | 0.194 | 0.337 | 0.47 | ol | 149 | 0.00403 | MV
184-AL1/30-ST1A 20.0 | 10.75 | 0.1571 | 0.33 | 0.535 | ol | 184 | 0.00403 | MV
243-AL1/39-ST1A 20.0 | 11 | 0.1188 | 0.32 | 0.645 | ol | 243 | 0.00403 | MV
48-AL1/8-ST1A 110.0 | 8 | 0.5939 | 0.46 | 0.21 | ol | 48 | 0.00403 | HV
70-AL1/11-ST1A 110.0 | 8.4 | 0.4132 | 0.45 | 0.29 | ol | 70 | 0.00403 | HV
94-AL1/15-ST1A 110.0 | 8.65 | 0.306 | 0.44 | 0.35 | ol | 94 | 0.00403 | HV
122-AL1/20-ST1A 110.0 | 8.5 | 0.2376 | 0.43 | 0.41 | ol | 122 | 0.00403 | HV
149-AL1/24-ST1A 110.0 | 8.75 | 0.194 | 0.41 | 0.47 | ol | 149 | 0.00403 | HV
184-AL1/30-ST1A 110.0 | 8.8 | 0.1571 | 0.4 | 0.535 | ol | 184 | 0.00403 | HV
243-AL1/39-ST1A 110.0 | 9 | 0.1188 | 0.39 | 0.645 | ol | 243 | 0.00403 | HV
305-AL1/39-ST1A 110.0 | 9.2 | 0.0949 | 0.38 | 0.74 | ol | 305 | 0.00403 | HV
490-AL1/64-ST1A 110.0 | 9.75 | 0.059 | 0.37 | 0.96 | ol | 490 | 0.00403 | HV
679-AL1/86-ST1A 110.0 | 9.95 | 0.042 | 0.36 | 1.15 | ol | 679 | 0.00403 | HV
490-AL1/64-ST1A 220.0 | 10 | 0.059 | 0.285 | 0.96 | ol | 490 | 0.00403 | HV
679-AL1/86-ST1A 220.0 | 11.7 | 0.042 | 0.275 | 1.15 | ol | 679 | 0.00403 | HV
490-AL1/64-ST1A 380.0 | 11 | 0.059 | 0.253 | 0.96 | ol | 490 | 0.00403 | HV
679-AL1/86-ST1A 380.0 | 14.6 | 0.042 | 0.25 | 1.15 | ol | 679 | 0.00403 | HV

## trafo_std_types
| i0_percent | pfe_kw | vkr_percent | sn_mva | vn_lv_kv | vn_hv_kv | vk_percent | shift_degree | vector_group | tap_side | tap_neutral | tap_min | tap_max | tap_step_degree | tap_step_percent | tap_phase_shifter
160 MVA 380/110 kV | 0.06 | 60 | 0.25 | 160 | 110 | 380 | 12.2 | 0 | Yy0 | hv | 0 | -9 | 9 | 0 | 1.5 | FALSE
100 MVA 220/110 kV | 0.06 | 55 | 0.26 | 100 | 110 | 220 | 12 | 0 | Yy0 | hv | 0 | -9 | 9 | 0 | 1.5 | FALSE
63 MVA 110/20 kV | 0.04 | 22 | 0.32 | 63 | 20 | 110 | 18 | 150 | YNd5 | hv | 0 | -9 | 9 | 0 | 1.5 | FALSE
40 MVA 110/20 kV | 0.05 | 18 | 0.34 | 40 | 20 | 110 | 16.2 | 150 | YNd5 | hv | 0 | -9 | 9 | 0 | 1.5 | FALSE
25 MVA 110/20 kV | 0.07 | 14 | 0.41 | 25 | 20 | 110 | 12 | 150 | YNd5 | hv | 0 | -9 | 9 | 0 | 1.5 | FALSE
63 MVA 110/10 kV | 0.04 | 22 | 0.32 | 63 | 10 | 110 | 18 | 150 | YNd5 | hv | 0 | -9 | 9 | 0 | 1.5 | FALSE
40 MVA 110/10 kV | 0.05 | 18 | 0.34 | 40 | 10 | 110 | 16.2 | 150 | YNd5 | hv | 0 | -9 | 9 | 0 | 1.5 | FALSE
25 MVA 110/10 kV | 0.07 | 14 | 0.41 | 25 | 10 | 110 | 12 | 150 | YNd5 | hv | 0 | -9 | 9 | 0 | 1.5 | FALSE
0.25 MVA 20/0.4 kV | 0.32 | 0.8 | 1.44 | 0.25 | 0.4 | 20 | 6 | 150 | Yzn5 | hv | 0 | -2 | 2 | 0 | 2.5 | FALSE
0.4 MVA 20/0.4 kV | 0.3375 | 1.35 | 1.425 | 0.4 | 0.4 | 20 | 6 | 150 | Dyn5 | hv | 0 | -2 | 2 | 0 | 2.5 | FALSE
0.63 MVA 20/0.4 kV | 0.2619 | 1.65 | 1.206 | 0.63 | 0.4 | 20 | 6 | 150 | Dyn5 | hv | 0 | -2 | 2 | 0 | 2.5 | FALSE
0.25 MVA 10/0.4 kV | 0.24 | 0.6 | 1.2 | 0.25 | 0.4 | 10 | 4 | 150 | Dyn5 | hv | 0 | -2 | 2 | 0 | 2.5 | FALSE
0.4 MVA 10/0.4 kV | 0.2375 | 0.95 | 1.325 | 0.4 | 0.4 | 10 | 4 | 150 | Dyn5 | hv | 0 | -2 | 2 | 0 | 2.5 | FALSE
0.63 MVA 10/0.4 kV | 0.1873 | 1.18 | 1.0794 | 0.63 | 0.4 | 10 | 4 | 150 | Dyn5 | hv | 0 | -2 | 2 | 0 | 2.5 | FALSE

## trafo3w_std_types
| sn_hv_mva | sn_mv_mva | sn_lv_mva | vn_hv_kv | vn_mv_kv | vn_lv_kv | vk_hv_percent | vk_mv_percent | vk_lv_percent | vkr_hv_percent | vkr_mv_percent | vkr_lv_percent | pfe_kw | i0_percent | shift_mv_degree | shift_lv_degree | vector_group | tap_side | tap_neutral | tap_min | tap_max | tap_step_percent
63/25/38 MVA 110/20/10 kV | 63 | 25 | 38 | 110 | 20 | 10 | 10.4 | 10.4 | 10.4 | 0.28 | 0.32 | 0.35 | 35 | 0.89 | 0 | 0 | YN0yn0yn0 | hv | 0 | -10 | 10 | 1.2
63/25/38 MVA 110/10/10 kV | 63 | 25 | 38 | 110 | 10 | 10 | 10.4 | 10.4 | 10.4 | 0.28 | 0.32 | 0.35 | 35 | 0.89 | 0 | 0 | YN0yn0yn0 | hv | 0 | -10 | 10 | 1.2

## fuse_std_types
| fuse_type | i_rated_a | t_avg | t_min | t_total | x_avg | x_min | x_total
HV 100A | HV 100A | 100 | 0 | [10.0, 3.64, 0.854, 0.281, 0.1, 0.0531, 0.022, 0.01] | [10.0, 4.267, 1.21, 0.403, 0.1, 0.058, 0.022, 0.01] | 0 | [300.0, 350.0, 450.0, 550.0, 700.0, 850.0, 1200.0, 1752.0] | [600.0, 700.0, 900.0, 1150.0, 1665.0, 2000.0, 3000.0, 4313.0]
HV 10A | HV 10A | 10 | 0 | [10.0, 1675.0, 0.344, 0.156, 0.1, 0.0417, 0.0171, 0.01] | [10.0, 1.3, 0.3, 0.155, 0.1, 0.0555, 0.023, 0.01] | 0 | [30.0, 32.0, 35.0, 37.0, 39.0, 50.0, 70.0, 88.0] | [60.0, 70.0, 80.0, 87.0, 94.0, 110.0, 150.0, 216.0]
HV 125A | HV 125A | 125 | 0 | [10.0, 1.82, 0.344, 0.1, 0.0467, 0.0269, 0.01] | [10.0, 2.478, 0.426, 0.1, 0.0427, 0.0211, 0.01] | 0 | [375.0, 500.0, 700.0, 925.0, 1200.0, 1500.0, 2341.0] | [750.0, 1000.0, 1500.0, 2200.0, 3000.0, 4000.0, 5765.0]
HV 160A | HV 160A | 160 | 0 | [10.0, 4.15, 1.03, 0.198, 0.1, 0.051, 0.0172, 0.01] | [10.0, 2.3, 0.734, 0.274, 0.1, 0.046, 0.0177, 0.01] | 0 | [480.0, 550.0, 700.0, 1000.0, 1260.0, 1600.0, 2500.0, 3227.0] | [960.0, 1300.0, 1700.0, 2200.0, 2996.0, 4000.0, 6000.0, 7946.0]
HV 16A | HV 16A | 16 | 0 | [10.0, 0.352, 0.164, 0.1, 0.0649, 0.0342, 0.01] | [10.0, 2.34, 0.722, 0.181, 0.1, 0.055, 0.0296, 0.01] | 0 | [48.0, 60.0, 65.0, 71.0, 80.0, 100.0, 162.0] | [96.0, 110.0, 125.0, 150.0, 168.0, 200.0, 250.0, 398.0]
HV 200A | HV 200A | 200 | 0 | [10.0, 4.267, 1.21, 0.403, 0.1, 0.058, 0.022, 0.01] | [10.0, 3.73, 1.654, 0.328, 0.1, 0.0531, 0.019, 0.01] | 0 | [600.0, 700.0, 900.0, 1150.0, 1665.0, 2000.0, 3000.0, 4313.0] | [1200.0, 1500.0, 1800.0, 2700.0, 3960.0, 5000.0, 7500.0, 10620.0]
HV 20A | HV 20A | 20 | 0 | [10.0, 1.3, 0.3, 0.155, 0.1, 0.0555, 0.023, 0.01] | [10.0, 1.3, 0.161, 0.1, 0.0611, 0.0399, 0.0141, 0.01] | 0 | [60.0, 70.0, 80.0, 87.0, 94.0, 110.0, 150.0, 216.0] | [120.0, 150.0, 200.0, 223.0, 260.0, 300.0, 450.0, 532.0]
HV 25A | HV 25A | 25 | 0 | [10.0, 2.512, 0.833, 0.299, 0.1, 0.0372, 0.0223, 0.01] | [10.0, 3.125, 0.597, 0.198, 0.1, 0.0378, 0.022, 0.01] | 0 | [75.0, 82.0, 90.0, 100.0, 124.0, 170.0, 200.0, 289.0] | [150.0, 170.0, 210.0, 250.0, 294.0, 400.0, 500.0, 711.0]
HV 31.5A | HV 31.5A | 31.5 | 0 | [10.0, 2.34, 0.722, 0.181, 0.1, 0.055, 0.0296, 0.01] | [10.0, 2.84, 0.368, 0.164, 0.1, 0.0621, 0.0378, 0.0195, 0.01] | 0 | [95.0, 110.0, 125.0, 150.0, 165.0, 200.0, 250.0, 390.0] | [189.0, 220.0, 300.0, 350.0, 393.0, 450.0, 530.0, 700.0, 960.0]
HV 40A | HV 40A | 40 | 0 | [10.0, 1.3, 0.161, 0.1, 0.0611, 0.0399, 0.0141, 0.01] | [10.0, 2.05, 0.369, 0.198, 0.1, 0.051, 0.0298, 0.01] | 0 | [120.0, 150.0, 200.0, 223.0, 260.0, 300.0, 450.0, 532.0] | [240.0, 300.0, 400.0, 450.0, 530.0, 650.0, 800.0, 1311.0]
HV 50A | HV 50A | 50 | 0 | [10.0, 3.215, 0.597, 0.198, 0.1, 0.0378, 0.022, 0.01] | [10.0, 3.64, 0.854, 0.281, 0.1, 0.0531, 0.022, 0.01] | 0 | [150.0, 170.0, 210.0, 250.0, 294.0, 400.0, 500.0, 711.0] | [300.0, 350.0, 450.0, 550.0, 700.0, 850.0, 1200.0, 1752.0]
HV 6.3A | HV 6.3A | 6.3 | 0 | [10.0, 1.39, 0.344, 0.168, 0.1, 0.056, 0.0263, 0.01] | [10.0, 1.711, 0.516, 0.198, 0.1, 0.0634, 0.0303, 0.01] | 0 | [19.0, 19.5, 20.4, 20.8, 22.0, 25.0, 32.0, 48.0] | [38.0, 40.0, 43.0, 48.0, 53.0, 60.0, 75.0, 118.0]
HV 63A | HV 63A | 63 | 0 | [10.0, 2.84, 0.368, 0.164, 0.1, 0.0621, 0.0378, 0.0195, 0.01] | [10.0, 1.82, 0.344, 0.1, 0.0467, 0.0269, 0.01] | 0 | [189.0, 220.0, 300.0, 350.0, 393.0, 450.0, 530.0, 700.0, 961.0] | [378.0, 500.0, 700.0, 934.0, 1200.0, 1500.0, 2366.0]
HV 80A | HV 80A | 80 | 0 | [10.0, 2.05, 0.369, 0.198, 0.1, 0.051, 0.0298, 0.01] | [10.0, 4.15, 1.03, 0.198, 0.1, 0.051, 0.0172, 0.01] | 0 | [240.0, 300.0, 400.0, 450.0, 530.0, 650.0, 800.0, 1311.0] | [480.0, 550.0, 700.0, 1000.0, 1260.0, 1600.0, 2500.0, 3227.0]
Siemens NH-1-100 | Siemens NH-1-100 | 100 | [5400.0, 2000.0, 400.0, 20.0, 1.0, 0.2, 0.012, 0.004] | 0 | 0 | [150.0, 190.0, 250.0, 430.0, 900.0, 1250.0, 2700.0, 3600.0] | 0 | 0
Siemens NH-1-125 | Siemens NH-1-125 | 125 | [4800.0, 120.0, 7.0, 0.1, 0.004] | 0 | 0 | [180.0, 400.0, 740.0, 2000.0, 4250.0] | 0 | 0
Siemens NH-1-16 | Siemens NH-1-16 | 16 | [4000.0, 400.0, 2.0, 0.1, 0.04, 0.01] | 0 | 0 | [26.0, 35.0, 75.0, 150.0, 200.0, 300.0] | 0 | 0
Siemens NH-1-160 | Siemens NH-1-160 | 160 | [4800.0, 120.0, 7.0, 0.1, 0.004] | 0 | 0 | [210.0, 500.0, 900.0, 2300.0, 5000.0] | 0 | 0
Siemens NH-1-25 | Siemens NH-1-25 | 25 | [4000.0, 1000.0, 10.0, 0.2, 0.02, 0.01] | 0 | 0 | [40.0, 50.0, 100.0, 210.0, 400.0, 500.0] | 0 | 0
Siemens NH-1-50 | Siemens NH-1-50 | 50 | [4000.0, 40.0, 4.0, 1.0, 0.02, 0.01] | 0 | 0 | [86.0, 200.0, 300.0, 400.0, 1000.0, 1280.0] | 0 | 0
Siemens NH-1-63 | Siemens NH-1-63 | 63 | [4000.0, 100.0, 10.0, 2.0, 0.04, 0.01] | 0 | 0 | [100.0, 200.0, 300.0, 400.0, 1000.0, 1500.0] | 0 | 0
Siemens NH-1-80 | Siemens NH-1-80 | 80 | [4800.0, 120.0, 7.0, 0.1, 0.01] | 0 | 0 | [150.58, 250.0, 450.0, 1150.0, 2470.0] | 0 | 0
Siemens NH-2-1000 | Siemens NH-2-1000 | 1000 | [4800.0, 120.0, 7.0, 0.1, 0.004] | 0 | 0 | [1900.0, 3500.0, 8400.0, 24000.0, 52000.0] | 0 | 0
Siemens NH-2-200 | Siemens NH-2-200 | 200 | [4800.0, 120.0, 7.0, 0.1, 0.004] | 0 | 0 | [280.0, 650.0, 1200.0, 3000.0, 7000.0] | 0 | 0
Siemens NH-2-224 | Siemens NH-2-224 | 224 | [4800.0, 120.0, 7.0, 0.2, 0.04, 0.004] | 0 | 0 | [400.0, 750.0, 1453.0, 3025.0, 4315.0, 7600.0] | 0 | 0
Siemens NH-2-250 | Siemens NH-2-250 | 250 | [4800.0, 120.0, 7.0, 0.1, 0.004] | 0 | 0 | [450.0, 800.0, 1650.0, 4000.0, 8500.0] | 0 | 0
Siemens NH-2-315 | Siemens NH-2-315 | 315 | [4800.0, 120.0, 7.0, 0.1, 0.004] | 0 | 0 | [550.0, 920.0, 1900.0, 5000.0, 11000.0] | 0 | 0
Siemens NH-2-355 | Siemens NH-2-355 | 355 | [4800.0, 120.0, 6.0, 0.1, 0.004] | 0 | 0 | [650.0, 1116.27, 2350.0, 5840.0, 12790.0] | 0 | 0
Siemens NH-2-400 | Siemens NH-2-400 | 400 | [4800.0, 120.0, 7.0, 0.1, 0.004] | 0 | 0 | [720.0, 1350.0, 2800.0, 6500.0, 15000.0] | 0 | 0
Siemens NH-2-425 | Siemens NH-2-425 | 425 | [4800.0, 120.0, 7.0, 0.1, 0.004] | 0 | 0 | [850.0, 1500.0, 3050.0, 7500.0, 16500.0] | 0 | 0
Siemens NH-2-630 | Siemens NH-2-630 | 630 | [4800.0, 120.0, 7.0, 0.1, 0.004] | 0 | 0 | [1200.0, 2000.0, 4800.0, 12000.0, 26000.0] | 0 | 0

## res_bus
| vm_pu | va_degree | p_mw | q_mvar
0 | 0.97049 | -0.56963 | 0.033893 | 0.0084945
1 | 0.97175 | -0.54473 | 0 | 0
2 | 0.97292 | -0.52157 | 0 | 0
3 | 0.98473 | -0.29127 | 0 | 0
4 | 0.98063 | -0.37075 | 0 | 0
5 | 0.98845 | -0.21982 | 0.017323 | 0.0043417
6 | 0.98581 | -0.27051 | 0 | 0
7 | 0.98568 | -0.27298 | 0.0045 | 0.0011278
8 | 0.98717 | -0.24434 | 0.00074316 | 0.00018625
9 | 0.97896 | -0.40346 | 0 | 0
10 | 0.97362 | -0.5079 | 0 | 0
11 | 0.97246 | -0.53081 | 0.008216 | 0.0020591
12 | 0.97409 | -0.499 | 0 | 0
13 | 0.97414 | -0.49794 | 0.015296 | 0.0038334
14 | 0.97404 | -0.50001 | 0 | 0
15 | 0.98041 | -0.37503 | 0.0031044 | 0.00077803
16 | 0.98017 | -0.37978 | 0.0062981 | 0.0015784
17 | 0.98956 | -0.19855 | 0.0016968 | 0.00042525
18 | 0.98957 | -0.19832 | 0.021503 | 0.0053892
19 | 0.97863 | -0.40986 | 0.020726 | 0.0051943
20 | 0.97734 | -0.43506 | 0.017927 | 0.0044929
21 | 0.97465 | -0.48769 | 0.0010982 | 0.00027523
22 | 0.97483 | -0.48429 | 0 | 0
23 | 0.974 | -0.50078 | 0.0010982 | 0.00027524
24 | 0.97394 | -0.50187 | 0.0006717 | 0.00016834
25 | 0.97511 | -0.47855 | 0 | 0
26 | 0.9763 | -0.45524 | 0 | 0
27 | 0.97819 | -0.41839 | 0 | 0
28 | 0.97842 | -0.41385 | 0.00085346 | 0.0002139
29 | 0.97708 | -0.44017 | 0.0010047 | 0.0002518
30 | 0.97626 | -0.45614 | 0.0018858 | 0.00047262
31 | 0.97887 | -0.40502 | 0.0028762 | 0.00072085
32 | 0.97702 | -0.44133 | 0.0011883 | 0.00029783
33 | 0.97665 | -0.44874 | 0.0024268 | 0.00060821
34 | 0.97664 | -0.44878 | 0.00062484 | 0.0001566
35 | 0.98002 | -0.38265 | 0.0041872 | 0.0010494
36 | 0.97998 | -0.38354 | 0 | 0
37 | 0.97998 | -0.38357 | 0 | 0
38 | 0.97995 | -0.38407 | 0.0012946 | 0.00032445
39 | 0.9797 | -0.38895 | 0.0011503 | 0.00028829
40 | 0.99038 | -0.18285 | 0.0050858 | 0.0012746
41 | 0.99098 | -0.17127 | 0 | 0
42 | 0.99532 | -0.088818 | 0 | 0
43 | 0.99331 | -0.12728 | 0.0031978 | 0.00080144
44 | 0.99821 | -0.033898 | 0.0065342 | 0.0016376
45 | 0.97393 | -0.50221 | 0.0008956 | 0.00022446
46 | 0.97392 | -0.50227 | 0.00098868 | 0.00024779
47 | 0.97396 | -0.5016 | 0.00097314 | 0.00024389
48 | 0.97396 | -0.5016 | 0.00026936 | 6.7507e-05
49 | 0.97323 | -0.51589 | 0.072024 | 0.018051
50 | 0.97506 | -0.47987 | 0.004795 | 0.0012017
51 | 0.99323 | -0.12891 | 0.0028457 | 0.0007132
52 | 0.99876 | -0.023473 | 0.002602 | 0.00065213
53 | 0.98946 | -0.20187 | 0.070499 | 0.017669
54 | 0.99048 | -0.18206 | 0.033022 | 0.0082762
55 | 0.99141 | -0.16392 | 0 | 0
56 | 0.99184 | -0.15573 | 0 | 0
57 | 0.99079 | -0.1759 | 0.0048248 | 0.0012092
58 | 0.99249 | -0.14308 | 0.0019937 | 0.00049968
59 | 0.99067 | -0.17834 | 0.036592 | 0.0091708
60 | 0.98992 | -0.19282 | 0.0041607 | 0.0010428
61 | 0.98446 | -0.29884 | 0.040065 | 0.010041
62 | 0.98496 | -0.28907 | 0.073211 | 0.018349
63 | 0.98428 | -0.3024 | 0.0057683 | 0.0014457
64 | 0.98851 | -0.21997 | 0.036361 | 0.009113
65 | 0.98417 | -0.30442 | 0.0017795 | 0.00044598
66 | 0.98414 | -0.30506 | 0.003291 | 0.0008248
67 | 0.98398 | -0.30825 | 0 | 0
68 | 0.98396 | -0.30851 | 0 | 0
69 | 0.98365 | -0.31469 | 0.007075 | 0.0017732
70 | 0.99933 | -0.012713 | 0.0032944 | 0.00082567
71 | 1 | 0 | -0.60452 | -0.15461
72 | 0.99998 | 149.9956 | 0 | 0

## res_line
| p_from_mw | q_from_mvar | p_to_mw | q_to_mvar | pl_mw | ql_mvar | i_from_ka | i_to_ka | i_ka | vm_from_pu | va_from_degree | vm_to_pu | va_to_degree | loading_percent
0 | -0.033893 | -0.0084945 | 0.033934 | 0.0085198 | 4.0257e-05 | 2.5273e-05 | 0.051968 | 0.051967 | 0.051968 | 0.97049 | -0.56963 | 0.97175 | -0.54473 | 14.2768
1 | -0.033934 | -0.0085198 | 0.033971 | 0.0085433 | 3.753e-05 | 2.356e-05 | 0.051967 | 0.051967 | 0.051967 | 0.97175 | -0.54473 | 0.97292 | -0.52157 | 14.2767
2 | -0.042191 | -0.010604 | 0.042218 | 0.010621 | 2.7555e-05 | 1.7416e-05 | 0.064539 | 0.064539 | 0.064539 | 0.97292 | -0.52157 | 0.97362 | -0.5079 | 17.7304
3 | 0.0082196 | 0.0020607 | -0.008216 | -0.0020591 | 3.6176e-06 | 1.5576e-06 | 0.012571 | 0.012572 | 0.012572 | 0.97292 | -0.52157 | 0.97246 | -0.53081 | 3.4538
4 | 0.070806 | 0.018008 | -0.070536 | -0.017836 | 0.00027 | 0.00017201 | 0.10709 | 0.10709 | 0.10709 | 0.98473 | -0.29127 | 0.98063 | -0.37075 | 29.4201
5 | -0.070806 | -0.018008 | 0.071051 | 0.018164 | 0.00024469 | 0.00015588 | 0.10709 | 0.10709 | 0.10709 | 0.98473 | -0.29127 | 0.98845 | -0.21982 | 29.42
6 | 0.058751 | 0.014881 | -0.058739 | -0.014874 | 1.2071e-05 | 7.6745e-06 | 0.089205 | 0.089205 | 0.089205 | 0.98063 | -0.37075 | 0.98041 | -0.37503 | 24.5069
7 | 0.011786 | 0.0029544 | -0.011781 | -0.0029517 | 5.0683e-06 | 2.7109e-06 | 0.017884 | 0.017884 | 0.017884 | 0.98063 | -0.37075 | 0.98017 | -0.37978 | 4.9133
8 | -0.088375 | -0.022505 | 0.088465 | 0.022563 | 9.0735e-05 | 5.7895e-05 | 0.13317 | 0.13317 | 0.13317 | 0.98845 | -0.21982 | 0.98956 | -0.19855 | 36.5843
9 | 0.0045005 | 0.0011278 | -0.0045 | -0.0011278 | 5.2815e-07 | -5.1037e-08 | 0.0067932 | 0.0067933 | 0.0067933 | 0.98581 | -0.27051 | 0.98568 | -0.27298 | 1.8663
10 | -0.14157 | -0.036023 | 0.14175 | 0.036137 | 0.00017884 | 0.00011393 | 0.21388 | 0.21388 | 0.21388 | 0.98581 | -0.27051 | 0.98717 | -0.24434 | 29.3794
11 | 0.13707 | 0.034895 | -0.13619 | -0.034337 | 0.00087259 | 0.00055777 | 0.20709 | 0.20709 | 0.20709 | 0.98581 | -0.27051 | 0.97896 | -0.40346 | 56.8927
12 | -0.14249 | -0.036323 | 0.14281 | 0.036525 | 0.0003173 | 0.00020214 | 0.215 | 0.215 | 0.215 | 0.98717 | -0.24434 | 0.98957 | -0.19832 | 29.5333
13 | 0.020732 | 0.0051982 | -0.020726 | -0.0051943 | 6.3165e-06 | 3.8294e-06 | 0.031513 | 0.031514 | 0.031514 | 0.97896 | -0.40346 | 0.97863 | -0.40986 | 8.6576
14 | 0.11546 | 0.029139 | -0.11529 | -0.029028 | 0.00017444 | 0.00011145 | 0.17558 | 0.17558 | 0.17558 | 0.97896 | -0.40346 | 0.97734 | -0.43506 | 48.2352
15 | -0.042218 | -0.010621 | 0.042259 | 0.010647 | 4.0806e-05 | 2.579e-05 | 0.064539 | 0.064538 | 0.064539 | 0.97362 | -0.5079 | 0.97465 | -0.48769 | 17.7304
16 | -0.0048973 | -0.0012262 | 0.0048976 | 0.0012262 | 2.4725e-07 | 1.1565e-08 | 0.0074807 | 0.0074806 | 0.0074807 | 0.97409 | -0.499 | 0.97414 | -0.49794 | 2.0551
17 | 0.0048973 | 0.0012262 | -0.0048971 | -0.0012261 | 2.3497e-07 | 1.1008e-08 | 0.0074807 | 0.0074807 | 0.0074807 | 0.97409 | -0.499 | 0.97404 | -0.50001 | 2.0551
18 | -0.020193 | -0.0050596 | 0.020206 | 0.0050676 | 1.3143e-05 | 7.9525e-06 | 0.030845 | 0.030845 | 0.030845 | 0.97414 | -0.49794 | 0.97483 | -0.48429 | 8.4739
19 | 0.0023408 | 0.00058604 | -0.0023408 | -0.00058621 | 8.5718e-08 | -1.6764e-07 | 0.0035758 | 0.0035759 | 0.0035759 | 0.97404 | -0.50001 | 0.974 | -0.50078 | 0.98239
20 | 0.0025562 | 0.0006401 | -0.002556 | -0.00064045 | 2.2662e-07 | -3.4819e-07 | 0.0039049 | 0.0039051 | 0.0039051 | 0.97404 | -0.50001 | 0.97394 | -0.50187 | 1.0728
21 | 0.055634 | 0.014096 | -0.055597 | -0.014072 | 3.7174e-05 | 2.3616e-05 | 0.084493 | 0.084493 | 0.084493 | 0.98041 | -0.37503 | 0.9797 | -0.38895 | 23.2125
22 | 0.0054827 | 0.0013733 | -0.0054819 | -0.0013732 | 7.5099e-07 | 1.1631e-07 | 0.008323 | 0.0083232 | 0.0083232 | 0.98017 | -0.37978 | 0.98002 | -0.38265 | 2.2866
23 | -0.090162 | -0.022988 | 0.09023 | 0.023032 | 6.8412e-05 | 4.3274e-05 | 0.13572 | 0.13572 | 0.13572 | 0.98956 | -0.19855 | 0.99038 | -0.18285 | 18.6426
24 | -0.16431 | -0.041914 | 0.16453 | 0.042049 | 0.00021494 | 0.00013455 | 0.24734 | 0.24733 | 0.24734 | 0.98957 | -0.19832 | 0.99098 | -0.17127 | 13.5899
25 | 0.097361 | 0.024535 | -0.097153 | -0.024402 | 0.00020825 | 0.00013296 | 0.14828 | 0.14828 | 0.14828 | 0.97734 | -0.43506 | 0.97506 | -0.47987 | 40.7369
26 | -0.043357 | -0.010922 | 0.043376 | 0.010934 | 1.8974e-05 | 1.2e-05 | 0.066215 | 0.066215 | 0.066215 | 0.97465 | -0.48769 | 0.97511 | -0.47855 | 18.1909
27 | 0.072132 | 0.01812 | -0.072024 | -0.018051 | 0.00010862 | 6.9222e-05 | 0.11012 | 0.11012 | 0.11012 | 0.97483 | -0.48429 | 0.97323 | -0.51589 | 30.2528
28 | -0.092339 | -0.023188 | 0.092358 | 0.0232 | 1.9443e-05 | 1.2411e-05 | 0.14096 | 0.14096 | 0.14096 | 0.97483 | -0.48429 | 0.97506 | -0.47987 | 38.7266
29 | 0.0012425 | 0.00031097 | -0.0012425 | -0.00031139 | 4.8329e-08 | -4.1421e-07 | 0.0018981 | 0.0018983 | 0.0018983 | 0.974 | -0.50078 | 0.97396 | -0.5016 | 0.52151
30 | 0.0018843 | 0.00047211 | -0.0018843 | -0.00047221 | 3.0679e-08 | -1.0321e-07 | 0.0028788 | 0.0028789 | 0.0028789 | 0.97394 | -0.50187 | 0.97393 | -0.50221 | 0.7909
31 | -0.043376 | -0.010934 | 0.043425 | 0.010965 | 4.843e-05 | 3.0627e-05 | 0.066215 | 0.066215 | 0.066215 | 0.97511 | -0.47855 | 0.9763 | -0.45524 | 18.1909
32 | 0.0018859 | 0.00047235 | -0.0018858 | -0.00047262 | 8.0344e-08 | -2.7286e-07 | 0.0028742 | 0.0028743 | 0.0028743 | 0.9763 | -0.45524 | 0.97626 | -0.45614 | 0.78965
33 | -0.045311 | -0.011437 | 0.045391 | 0.011488 | 8.0148e-05 | 5.0734e-05 | 0.069089 | 0.069089 | 0.069089 | 0.9763 | -0.45524 | 0.97819 | -0.41839 | 18.9805
34 | -0.050642 | -0.012801 | 0.050653 | 0.012808 | 1.1016e-05 | 6.9884e-06 | 0.077076 | 0.077076 | 0.077076 | 0.97819 | -0.41839 | 0.97842 | -0.41385 | 21.1748
35 | 0.0052514 | 0.0013133 | -0.005246 | -0.0013126 | 5.4392e-06 | 6.3073e-07 | 0.0079874 | 0.0079884 | 0.0079884 | 0.97819 | -0.41839 | 0.97708 | -0.44017 | 2.1946
36 | -0.051507 | -0.013022 | 0.051528 | 0.013036 | 2.1812e-05 | 1.3841e-05 | 0.078374 | 0.078374 | 0.078374 | 0.97842 | -0.41385 | 0.97887 | -0.40502 | 21.5314
37 | 0.0011884 | 0.0002972 | -0.0011883 | -0.00029783 | 6.5626e-08 | -6.272e-07 | 0.0018096 | 0.0018099 | 0.0018099 | 0.97708 | -0.44017 | 0.97702 | -0.44133 | 0.49721
38 | 0.0030529 | 0.00076364 | -0.0030516 | -0.00076476 | 1.2448e-06 | -1.1261e-06 | 0.0046487 | 0.0046494 | 0.0046494 | 0.97708 | -0.44017 | 0.97665 | -0.44874 | 1.2773
39 | -0.054405 | -0.013757 | 0.054447 | 0.013784 | 4.1989e-05 | 2.6667e-05 | 0.082746 | 0.082746 | 0.082746 | 0.97887 | -0.40502 | 0.9797 | -0.38895 | 22.7325
40 | 0.00062484 | 0.00015656 | -0.00062484 | -0.0001566 | 1.1995e-09 | -4.3397e-08 | 0.00095198 | 0.000952 | 0.000952 | 0.97665 | -0.44874 | 0.97664 | -0.44878 | 0.26154
41 | 0.0012947 | 0.00032375 | -0.0012946 | -0.00032419 | 5.4684e-08 | -4.4058e-07 | 0.0019655 | 0.0019657 | 0.0019657 | 0.98002 | -0.38265 | 0.97998 | -0.38354 | 0.54002
42 | 0.0012946 | 0.00032419 | -0.0012946 | -0.00032421 | 1.9241e-09 | -1.55e-08 | 0.0019657 | 0.0019657 | 0.0019657 | 0.97998 | -0.38354 | 0.97998 | -0.38357 | 0.54002
43 | 0.0012946 | 0.00032421 | -0.0012946 | -0.00032445 | 3.0309e-08 | -2.4413e-07 | 0.0019657 | 0.0019658 | 0.0019658 | 0.97998 | -0.38357 | 0.97995 | -0.38407 | 0.54004
44 | -0.095316 | -0.024306 | 0.09537 | 0.024338 | 5.3319e-05 | 3.1897e-05 | 0.14336 | 0.14336 | 0.14336 | 0.99038 | -0.18285 | 0.99098 | -0.17127 | 7.8769
45 | -0.25989 | -0.066387 | 0.26094 | 0.067047 | 0.0010405 | 0.00066003 | 0.39069 | 0.39069 | 0.39069 | 0.99098 | -0.17127 | 0.99532 | -0.088818 | 21.4667
46 | 0.32696 | 0.082819 | -0.32636 | -0.082435 | 0.00060283 | 0.00038363 | 0.48912 | 0.48912 | 0.48912 | 0.99532 | -0.088818 | 0.99331 | -0.12728 | 26.8748
47 | -0.5879 | -0.14987 | 0.58946 | 0.15086 | 0.001563 | 0.00099857 | 0.87981 | 0.87981 | 0.87981 | 0.99532 | -0.088818 | 0.99821 | -0.033898 | 48.3413
48 | 0.32316 | 0.081634 | -0.32313 | -0.081618 | 2.515e-05 | 1.6003e-05 | 0.48433 | 0.48433 | 0.48433 | 0.99331 | -0.12728 | 0.99323 | -0.12891 | 26.6116
49 | -0.59599 | -0.1525 | 0.59629 | 0.15269 | 0.00030096 | 0.00019229 | 0.88955 | 0.88955 | 0.88955 | 0.99821 | -0.033898 | 0.99876 | -0.023473 | 48.8764
50 | 0.00098868 | 0.00024775 | -0.00098868 | -0.00024779 | 2.3905e-09 | -3.3235e-08 | 0.0015105 | 0.0015106 | 0.0015106 | 0.97393 | -0.50221 | 0.97392 | -0.50227 | 0.41499
51 | 0.00026936 | 6.7497e-05 | -0.00026936 | -6.7507e-05 | 5.4613e-11 | -1.0602e-08 | 0.00041152 | 0.00041153 | 0.00041153 | 0.97396 | -0.5016 | 0.97396 | -0.5016 | 0.11306
52 | 0.32029 | 0.080905 | -0.32007 | -0.080766 | 0.0002174 | 0.00013832 | 0.48007 | 0.48007 | 0.48007 | 0.99323 | -0.12891 | 0.99249 | -0.14308 | 26.3774
53 | -0.5989 | -0.15335 | 0.59921 | 0.15355 | 0.0003123 | 0.00019953 | 0.89343 | 0.89343 | 0.89343 | 0.99876 | -0.023473 | 0.99933 | -0.012713 | 49.0894
54 | -0.070499 | -0.017669 | 0.070566 | 0.017711 | 6.6624e-05 | 4.2436e-05 | 0.10602 | 0.10602 | 0.10602 | 0.98946 | -0.20187 | 0.99048 | -0.18206 | 29.127
55 | -0.10359 | -0.025987 | 0.10368 | 0.026045 | 8.9656e-05 | 5.7253e-05 | 0.15563 | 0.15563 | 0.15563 | 0.99048 | -0.18206 | 0.99141 | -0.16392 | 42.7562
56 | -0.31776 | -0.080065 | 0.31788 | 0.080144 | 0.00012451 | 7.9217e-05 | 0.47708 | 0.47708 | 0.47708 | 0.99141 | -0.16392 | 0.99184 | -0.15573 | 26.2132
57 | 0.21408 | 0.05402 | -0.21396 | -0.053943 | 0.00012277 | 7.7554e-05 | 0.32145 | 0.32145 | 0.32145 | 0.99141 | -0.16392 | 0.99079 | -0.1759 | 17.662
58 | -0.31788 | -0.080144 | 0.31808 | 0.080267 | 0.00019258 | 0.00012252 | 0.47708 | 0.47708 | 0.47708 | 0.99184 | -0.15573 | 0.99249 | -0.14308 | 26.2132
59 | 0.20913 | 0.052734 | -0.20911 | -0.052718 | 2.4361e-05 | 1.5379e-05 | 0.3142 | 0.3142 | 0.3142 | 0.99079 | -0.1759 | 0.99067 | -0.17834 | 17.2638
60 | 0.17252 | 0.043547 | -0.1724 | -0.043472 | 0.00011961 | 7.5024e-05 | 0.25924 | 0.25924 | 0.25924 | 0.99067 | -0.17834 | 0.98992 | -0.19282 | 14.2439
61 | 0.16824 | 0.04243 | -0.16802 | -0.04229 | 0.00021835 | 0.00013928 | 0.25299 | 0.25299 | 0.25299 | 0.98992 | -0.19282 | 0.98851 | -0.21997 | 34.7508
62 | -0.057986 | -0.014534 | 0.058013 | 0.014552 | 2.7007e-05 | 1.7165e-05 | 0.087647 | 0.087647 | 0.087647 | 0.98446 | -0.29884 | 0.98496 | -0.28907 | 24.079
63 | 0.017922 | 0.0044933 | -0.017919 | -0.0044915 | 3.0371e-06 | 1.8035e-06 | 0.027089 | 0.027089 | 0.027089 | 0.98446 | -0.29884 | 0.98428 | -0.3024 | 7.4421
64 | -0.13122 | -0.0329 | 0.13166 | 0.033177 | 0.00043364 | 0.00027715 | 0.19825 | 0.19825 | 0.19825 | 0.98496 | -0.28907 | 0.98851 | -0.21997 | 54.4645
65 | 0.01215 | 0.0030458 | -0.012149 | -0.0030452 | 1.1684e-06 | 6.3043e-07 | 0.018369 | 0.018369 | 0.018369 | 0.98428 | -0.3024 | 0.98417 | -0.30442 | 5.0464
66 | 0.01037 | 0.0025992 | -0.010369 | -0.0025991 | 3.1853e-07 | 1.5995e-07 | 0.015678 | 0.015678 | 0.015678 | 0.98417 | -0.30442 | 0.98414 | -0.30506 | 4.3072
67 | 0.0070783 | 0.0017743 | -0.0070772 | -0.0017739 | 1.0773e-06 | 3.7083e-07 | 0.010702 | 0.010703 | 0.010703 | 0.98414 | -0.30506 | 0.98398 | -0.30825 | 2.9403
68 | 0.0070772 | 0.0017739 | -0.0070771 | -0.0017739 | 8.5307e-08 | 2.937e-08 | 0.010703 | 0.010703 | 0.010703 | 0.98398 | -0.30825 | 0.98396 | -0.30851 | 2.9403
69 | 0.0070771 | 0.0017739 | -0.007075 | -0.0017732 | 2.0845e-06 | 7.179e-07 | 0.010703 | 0.010703 | 0.010703 | 0.98396 | -0.30851 | 0.98365 | -0.31469 | 2.9403
70 | -0.6025 | -0.15437 | 0.60287 | 0.15461 | 0.00037147 | 0.00023734 | 0.89833 | 0.89833 | 0.89833 | 0.99933 | -0.012713 | 1 | 0 | 49.3589

## res_trafo
| p_hv_mw | q_hv_mvar | p_lv_mw | q_lv_mvar | pl_mw | ql_mvar | i_hv_ka | i_lv_ka | vm_hv_pu | va_hv_degree | vm_lv_pu | va_lv_degree | loading_percent
0 | -1.2729e-15 | -1.3162e-15 | 0.00165 | 1.2699e-07 | 0.00165 | 1.2699e-07 | 5.2857e-17 | 0.0023815 | 0.99998 | 149.9956 | 1 | 0 | 0.2619

## res_ext_grid
| p_mw | q_mvar
0 | 0.60894 | 0.15572

## res_load
| p_mw | q_mvar
0 | 0.033893 | 0.0084945
1 | 0.017323 | 0.0043417
2 | 0.0045 | 0.0011278
3 | 0.00074316 | 0.00018625
4 | 0.008216 | 0.0020591
5 | 0.015296 | 0.0038334
6 | 0.0031044 | 0.00077803
7 | 0.0062981 | 0.0015784
8 | 0.0016968 | 0.00042525
9 | 0.021503 | 0.0053892
10 | 0.020726 | 0.0051943
11 | 0.017927 | 0.0044929
12 | 0.0010982 | 0.00027523
13 | 0.0010982 | 0.00027524
14 | 0.0006717 | 0.00016834
15 | 0.00085346 | 0.0002139
16 | 0.0010047 | 0.0002518
17 | 0.0018858 | 0.00047262
18 | 0.0028762 | 0.00072085
19 | 0.0011883 | 0.00029783
20 | 0.0024268 | 0.00060821
21 | 0.00062484 | 0.0001566
22 | 0.0041872 | 0.0010494
23 | 0.0012946 | 0.00032445
24 | 0.0011503 | 0.00028829
25 | 0.0050858 | 0.0012746
26 | 0.0031978 | 0.00080144
27 | 0.0065342 | 0.0016376
28 | 0.0008956 | 0.00022446
29 | 0.00098868 | 0.00024779
30 | 0.00097314 | 0.00024389
31 | 0.00026936 | 6.7507e-05
32 | 0.072024 | 0.018051
33 | 0.004795 | 0.0012017
34 | 0.0028457 | 0.0007132
35 | 0.002602 | 0.00065213
36 | 0.070499 | 0.017669
37 | 0.033022 | 0.0082762
38 | 0.0048248 | 0.0012092
39 | 0.0019937 | 0.00049968
40 | 0.036592 | 0.0091708
41 | 0.0041607 | 0.0010428
42 | 0.040065 | 0.010041
43 | 0.073211 | 0.018349
44 | 0.0057683 | 0.0014457
45 | 0.036361 | 0.009113
46 | 0.0017795 | 0.00044598
47 | 0.003291 | 0.0008248
48 | 0.007075 | 0.0017732
49 | 0.0032944 | 0.00082567
50 | 0.0044214 | 0.0011081

## dtypes
| element | column | dtype
0 | bus | name | object
1 | bus | vn_kv | float64
2 | bus | type | object
3 | bus | zone | object
4 | bus | in_service | bool
5 | load | name | object
6 | load | bus | uint32
7 | load | p_mw | float64
8 | load | q_mvar | float64
9 | load | const_z_percent | float64
10 | load | const_i_percent | float64
11 | load | sn_mva | float64
12 | load | scaling | float64
13 | load | in_service | bool
14 | load | type | object
15 | ext_grid | name | object
16 | ext_grid | bus | uint32
17 | ext_grid | vm_pu | float64
18 | ext_grid | va_degree | float64
19 | ext_grid | slack_weight | float64
20 | ext_grid | in_service | bool
21 | line | name | object
22 | line | std_type | object
23 | line | from_bus | uint32
24 | line | to_bus | uint32
25 | line | length_km | float64
26 | line | r_ohm_per_km | float64
27 | line | x_ohm_per_km | float64
28 | line | c_nf_per_km | float64
29 | line | g_us_per_km | float64
30 | line | max_i_ka | float64
31 | line | df | float64
32 | line | parallel | uint32
33 | line | type | object
34 | line | in_service | bool
35 | trafo | name | object
36 | trafo | std_type | object
37 | trafo | hv_bus | uint32
38 | trafo | lv_bus | uint32
39 | trafo | sn_mva | float64
40 | trafo | vn_hv_kv | float64
41 | trafo | vn_lv_kv | float64
42 | trafo | vk_percent | float64
43 | trafo | vkr_percent | float64
44 | trafo | pfe_kw | float64
45 | trafo | i0_percent | float64
46 | trafo | shift_degree | float64
47 | trafo | tap_side | object
48 | trafo | tap_neutral | int32
49 | trafo | tap_min | int32
50 | trafo | tap_max | int32
51 | trafo | tap_step_percent | float64
52 | trafo | tap_step_degree | float64
53 | trafo | tap_pos | int32
54 | trafo | tap_phase_shifter | bool
55 | trafo | parallel | uint32
56 | trafo | df | float64
57 | trafo | in_service | bool
58 | line_geodata | coords | object
59 | bus_geodata | x | float64
60 | bus_geodata | y | float64
61 | bus_geodata | coords | object
62 | res_bus | vm_pu | float64
63 | res_bus | va_degree | float64
64 | res_bus | p_mw | float64
65 | res_bus | q_mvar | float64
66 | res_line | p_from_mw | float64
67 | res_line | q_from_mvar | float64
68 | res_line | p_to_mw | float64
69 | res_line | q_to_mvar | float64
70 | res_line | pl_mw | float64
71 | res_line | ql_mvar | float64
72 | res_line | i_from_ka | float64
73 | res_line | i_to_ka | float64
74 | res_line | i_ka | float64
75 | res_line | vm_from_pu | float64
76 | res_line | va_from_degree | float64
77 | res_line | vm_to_pu | float64
78 | res_line | va_to_degree | float64
79 | res_line | loading_percent | float64
80 | res_trafo | p_hv_mw | float64
81 | res_trafo | q_hv_mvar | float64
82 | res_trafo | p_lv_mw | float64
83 | res_trafo | q_lv_mvar | float64
84 | res_trafo | pl_mw | float64
85 | res_trafo | ql_mvar | float64
86 | res_trafo | i_hv_ka | float64
87 | res_trafo | i_lv_ka | float64
88 | res_trafo | vm_hv_pu | float64
89 | res_trafo | va_hv_degree | float64
90 | res_trafo | vm_lv_pu | float64
91 | res_trafo | va_lv_degree | float64
92 | res_trafo | loading_percent | float64
93 | res_ext_grid | p_mw | float64
94 | res_ext_grid | q_mvar | float64
95 | res_load | p_mw | float64
96 | res_load | q_mvar | float64

## parameters
| version | format_version | converged | OPF_converged | name | f_hz | sn_mva
0 | 2.14.6 | 2.14.0 | TRUE | FALSE |  | 50 | 1