## bus
| name | vn_kv | type | zone | in_service
0 | bus_LV_1301-18_2_3_node_9 | 0.4 | n |  | TRUE
1 | bus_LV_1301-18_2_3_node_10 | 0.4 | n |  | TRUE
2 | bus_LV_1301-18_2_3_node_11 | 0.4 | n |  | TRUE
3 | bus_LV_1301-18_2_3_node_13 | 0.4 | n |  | TRUE
4 | bus_LV_1301-18_2_3_node_15 | 0.4 | n |  | TRUE
5 | bus_LV_1301-18_2_3_node_12 | 0.4 | n |  | TRUE
6 | bus_LV_1301-18_2_3_node_66 | 0.4 | n |  | TRUE
7 | bus_LV_1301-18_2_3_node_77 | 0.4 | n |  | TRUE
8 | bus_LV_1301-18_2_3_node_106 | 0.4 | n |  | TRUE
9 | bus_LV_1301-18_2_3_node_30 | 0.4 | n |  | TRUE
10 | bus_LV_1301-18_2_3_node_31 | 0.4 | n |  | TRUE
11 | bus_LV_1301-18_2_3_node_32 | 0.4 | n |  | TRUE
12 | bus_LV_1301-18_2_3_node_33 | 0.4 | n |  | TRUE
13 | bus_LV_1301-18_2_3_node_34 | 0.4 | n |  | TRUE
14 | bus_LV_1301-18_2_3_node_68 | 0.4 | n |  | TRUE
15 | bus_LV_1301-18_2_3_node_111 | 0.4 | n |  | TRUE
16 | bus_LV_1301-18_2_3_node_56 | 0.4 | n |  | TRUE
17 | bus_LV_1301-18_2_3_node_57 | 0.4 | n |  | TRUE
18 | bus_LV_1301-18_2_3_node_60 | 0.4 | n |  | TRUE
19 | bus_LV_1301-18_2_3_node_69 | 0.4 | n |  | TRUE
20 | bus_LV_1301-18_2_3_node_62 | 0.4 | n |  | TRUE
21 | bus_LV_1301-18_2_3_node_63 | 0.4 | n |  | TRUE
22 | bus_LV_1301-18_2_3_node_64 | 0.4 | n |  | TRUE
23 | bus_LV_1301-18_2_3_node_65 | 0.4 | n |  | TRUE
24 | bus_LV_1301-18_2_3_node_67 | 0.4 | n |  | TRUE
25 | bus_MV_17_0_node_29 | 20 | n |  | TRUE

## load
| name | bus | p_mw | q_mvar | const_z_percent | const_i_percent | sn_mva | scaling | in_service | type
0 | LV_1301-18_2_3_load_9 | 0 | 0.0094567 | 0.0023701 | 0 | 0 |  | 1 | TRUE | wye
1 | LV_1301-18_2_3_load_15 | 4 | 0.00070394 | 0.00017642 | 0 | 0 |  | 1 | TRUE | wye
2 | LV_1301-18_2_3_load_12 | 5 | 0.0057322 | 0.0014366 | 0 | 0 |  | 1 | TRUE | wye
3 | LV_1301-18_2_3_load_77 | 7 | 0.073361 | 0.018386 | 0 | 0 |  | 1 | TRUE | wye
4 | LV_1301-18_2_3_load_106 | 8 | 0.0060198 | 0.0015087 | 0 | 0 |  | 1 | TRUE | wye
5 | LV_1301-18_2_3_load_30 | 9 | 0.013273 | 0.0033264 | 0 | 0 |  | 1 | TRUE | wye
6 | LV_1301-18_2_3_load_31 | 10 | 0.087908 | 0.022032 | 0 | 0 |  | 1 | TRUE | wye
7 | LV_1301-18_2_3_load_32 | 11 | 0.012477 | 0.0031271 | 0 | 0 |  | 1 | TRUE | wye
8 | LV_1301-18_2_3_load_34 | 13 | 0.024543 | 0.006151 | 0 | 0 |  | 1 | TRUE | wye
9 | LV_1301-18_2_3_load_68 | 14 | 0.0078678 | 0.0019719 | 0 | 0 |  | 1 | TRUE | wye
10 | LV_1301-18_2_3_load_111 | 15 | 0.0041571 | 0.0010419 | 0 | 0 |  | 1 | TRUE | wye
11 | LV_1301-18_2_3_load_56 | 16 | 0.0030993 | 0.00077677 | 0 | 0 |  | 1 | TRUE | wye
12 | LV_1301-18_2_3_load_69 | 19 | 0.0048093 | 0.0012053 | 0 | 0 |  | 1 | TRUE | wye
13 | LV_1301-18_2_3_load_62 | 20 | 0.0084266 | 0.0021119 | 0 | 0 |  | 1 | TRUE | wye
14 | LV_1301-18_2_3_load_63 | 21 | 0.0080766 | 0.0020242 | 0 | 0 |  | 1 | TRUE | wye
15 | LV_1301-18_2_3_load_65 | 23 | 0.012642 | 0.0031685 | 0 | 0 |  | 1 | TRUE | wye
16 | LV_1301-18_2_3_load_67 | 24 | 0.004544 | 0.0011388 | 0 | 0 |  | 1 | TRUE | wye

## ext_grid
| name | bus | vm_pu | va_degree | slack_weight | in_service
0 |  | 10 | 1 | 0 | 1 | TRUE

## line
| name | std_type | from_bus | to_bus | length_km | r_ohm_per_km | x_ohm_per_km | c_nf_per_km | g_us_per_km | max_i_ka | df | parallel | type | in_service
0 | LV_1301-18_2_3_line_0 |  | 0 | 1 | 0.038946 | 0.125 | 0.08 | 261 | 0 | 0.364 | 1 | 1 | cs | TRUE
1 | LV_1301-18_2_3_line_1 |  | 0 | 2 | 0.030295 | 0.125 | 0.08 | 261 | 0 | 0.364 | 1 | 2 | cs | TRUE
2 | LV_1301-18_2_3_line_2 |  | 1 | 3 | 0.22384 | 0.125 | 0.08 | 261 | 0 | 0.364 | 1 | 1 | cs | TRUE
3 | LV_1301-18_2_3_line_3 |  | 2 | 4 | 0.012731 | 0.125 | 0.08 | 261 | 0 | 0.364 | 1 | 1 | cs | TRUE
4 | LV_1301-18_2_3_line_4 |  | 2 | 5 | 0.011667 | 0.125 | 0.08 | 261 | 0 | 0.364 | 1 | 2 | cs | TRUE
5 | LV_1301-18_2_3_line_5 |  | 3 | 7 | 0.056669 | 0.125 | 0.08 | 261 | 0 | 0.364 | 1 | 1 | cs | TRUE
6 | LV_1301-18_2_3_line_6 |  | 4 | 8 | 0.027889 | 0.125 | 0.08 | 261 | 0 | 0.364 | 1 | 1 | cs | TRUE
7 | LV_1301-18_2_3_line_7 |  | 5 | 6 | 0.034245 | 0.125 | 0.08 | 261 | 0 | 0.364 | 1 | 2 | cs | TRUE
8 | LV_1301-18_2_3_line_8 |  | 6 | 12 | 0.013861 | 0.125 | 0.08 | 261 | 0 | 0.364 | 1 | 2 | cs | TRUE
9 | LV_1301-18_2_3_line_9 |  | 6 | 22 | 0.030289 | 0.125 | 0.08 | 261 | 0 | 0.364 | 1 | 1 | cs | TRUE
10 | LV_1301-18_2_3_line_10 |  | 9 | 10 | 0.033167 | 0.125 | 0.08 | 261 | 0 | 0.364 | 1 | 1 | cs | TRUE
11 | LV_1301-18_2_3_line_11 |  | 9 | 11 | 0.15655 | 0.125 | 0.08 | 261 | 0 | 0.364 | 1 | 1 | cs | TRUE
12 | LV_1301-18_2_3_line_12 |  | 10 | 12 | 0.057955 | 0.125 | 0.08 | 261 | 0 | 0.364 | 1 | 2 | cs | TRUE
13 | LV_1301-18_2_3_line_13 |  | 11 | 13 | 0.030589 | 0.125 | 0.08 | 261 | 0 | 0.364 | 1 | 1 | cs | TRUE
14 | LV_1301-18_2_3_line_14 |  | 12 | 14 | 0.017039 | 0.125 | 0.08 | 261 | 0 | 0.364 | 1 | 1 | cs | TRUE
15 | LV_1301-18_2_3_line_15 |  | 13 | 15 | 0.31354 | 0.125 | 0.08 | 261 | 0 | 0.364 | 1 | 1 | cs | TRUE
16 | LV_1301-18_2_3_line_16 |  | 14 | 19 | 0.035024 | 0.125 | 0.08 | 261 | 0 | 0.364 | 1 | 1 | cs | TRUE
17 | LV_1301-18_2_3_line_17 |  | 16 | 17 | 0.019264 | 0.125 | 0.08 | 261 | 0 | 0.364 | 1 | 1 | cs | TRUE
18 | LV_1301-18_2_3_line_18 |  | 17 | 18 | 0.026301 | 0.125 | 0.08 | 261 | 0 | 0.364 | 1 | 1 | cs | TRUE
19 | LV_1301-18_2_3_line_19 |  | 18 | 19 | 0.019298 | 0.125 | 0.08 | 261 | 0 | 0.364 | 1 | 1 | cs | TRUE
20 | LV_1301-18_2_3_line_20 |  | 20 | 21 | 0.020531 | 0.125 | 0.08 | 261 | 0 | 0.364 | 1 | 1 | cs | TRUE
21 | LV_1301-18_2_3_line_21 |  | 20 | 22 | 0.020405 | 0.125 | 0.08 | 261 | 0 | 0.364 | 1 | 1 | cs | TRUE
22 | LV_1301-18_2_3_line_22 |  | 21 | 23 | 0.015662 | 0.125 | 0.08 | 261 | 0 | 0.364 | 1 | 1 | cs | TRUE
23 | LV_1301-18_2_3_line_23 |  | 22 | 24 | 0.023805 | 0.125 | 0.08 | 261 | 0 | 0.364 | 1 | 1 | cs | TRUE

## trafo
| name | std_type | hv_bus | lv_bus | sn_mva | vn_hv_kv | vn_lv_kv | vk_percent | vkr_percent | pfe_kw | i0_percent | shift_degree | tap_side | tap_neutral | tap_min | tap_max | tap_step_percent | tap_step_degree | tap_pos | tap_phase_shifter | parallel | df | in_service
0 | LV_1301-18_2_3_trafo_31 | 0.63 MVA 20/0.4 kV | 25 | 10 | 0.63 | 20 | 0.4 | 6 | 1.206 | 1.65 | 0.2619 | 150 | hv | 0 | -2 | 2 | 2.5 | 0 | 0 | FALSE | 1 | 1 | TRUE

## line_geodata
| x0 | y0 | x1 | y1 | x2 | y2 | x3 | y3 | x4 | y4 | x5 | y5 | x6 | y6 | x7 | y7 | x8 | y8 | x9 | y9 | x10 | y10 | x11 | y11 | x12 | y12 | x13 | y13 | x14 | y14
0 | 2698906.5253 | 1221281.6131 | 2698919.6393 | 1221283.7324 | 2698926.027 | 1221258.878
1 | 2698933.568 | 1221229.5362 | 2698926.027 | 1221258.878
2 | 2698906.5253 | 1221281.6131 | 2698890.0161 | 1221313.962 | 2698886.4665 | 1221321.6419 | 2698871.0395 | 1221359.1903 | 2698870.1095 | 1221365.8462 | 2698872.144 | 1221371.2616 | 2698875.898 | 1221375.9384 | 2698879.2059 | 1221380.0629 | 2698879.6889 | 1221380.6714 | 2698895.8147 | 1221372.2998 | 2698906.2794 | 1221368.0928 | 2698920.2192 | 1221363.4321 | 2698927.6365 | 1221361.7986 | 2698988.8709 | 1221351.0861
3 | 2698933.568 | 1221229.5362 | 2698944.5091 | 1221230.0072 | 2698946.2703 | 1221229.7538
4 | 2698922.3157 | 1221226.336 | 2698933.568 | 1221229.5362
5 | 2698988.8709 | 1221351.0861 | 2698976.9286 | 1221295.6898
6 | 2698973.8752 | 1221225.781 | 2698946.2703 | 1221229.7538
7 | 2698922.3157 | 1221226.336 | 2698929.4537 | 1221196.7779 | 2698928.5521 | 1221193.0492
8 | 2698917.7015 | 1221184.385 | 2698928.5521 | 1221193.0492
9 | 2698936.2019 | 1221163.7443 | 2698931.7873 | 1221180.5496 | 2698930.5443 | 1221185.0321 | 2698928.5521 | 1221193.0492
10 | 2698829.5437 | 1221200.7338 | 2698839.6907 | 1221199.1227 | 2698862.5832 | 1221199.1253
11 | 2698829.5437 | 1221200.7338 | 2698825.8067 | 1221201.3272 | 2698810.2253 | 1221207.9623 | 2698795.7003 | 1221216.7832 | 2698787.7479 | 1221221.3879 | 2698777.6314 | 1221226.0901 | 2698765.7811 | 1221228.7399 | 2698755.8049 | 1221232.7662 | 2698746.4013 | 1221237.0356 | 2698735.6762 | 1221241.839 | 2698724.984 | 1221245.5755 | 2698712.6523 | 1221252.098 | 2698698.825 | 1221255.0042 | 2698692.6755 | 1221255.6806 | 2698684.7615 | 1221256.0273
12 | 2698917.7015 | 1221184.385 | 2698899.1167 | 1221191.8484 | 2698880.8081 | 1221199.1274 | 2698862.5832 | 1221199.1253
13 | 2698657.4513 | 1221247.6024 | 2698662.9403 | 1221254.2758 | 2698672.3162 | 1221255.7878 | 2698683.1006 | 1221256.1 | 2698684.7615 | 1221256.0273
14 | 2698917.7015 | 1221184.385 | 2698915.1629 | 1221182.3636 | 2698910.9515 | 1221178.7244 | 2698905.0708 | 1221172.9704
15 | 2698657.4513 | 1221247.6024 | 2698381.8375 | 1221098.115
16 | 2698905.0708 | 1221172.9704 | 2698902.4549 | 1221170.4108 | 2698895.7119 | 1221157.9344 | 2698890.6434 | 1221146.0529 | 2698888.8137 | 1221142.201
17 | 2698905.8692 | 1221117.452 | 2698895.997 | 1221100.91
18 | 2698905.8692 | 1221117.452 | 2698880.5335 | 1221124.7699
19 | 2698880.5335 | 1221124.7699 | 2698888.8137 | 1221142.201
20 | 2698956.3223 | 1221160.3507 | 2698976.5676 | 1221156.9361
21 | 2698936.2019 | 1221163.7443 | 2698956.3223 | 1221160.3507
22 | 2698992.0119 | 1221154.3312 | 2698976.5676 | 1221156.9361
23 | 2698936.2019 | 1221163.7443 | 2698941.5534 | 1221140.5482

## bus_geodata
| x | y | coords
0 | 2698926.027 | 1221258.878
1 | 2698906.5253 | 1221281.6131
2 | 2698933.568 | 1221229.5362
3 | 2698988.8709 | 1221351.0861
4 | 2698946.2703 | 1221229.7538
5 | 2698922.3157 | 1221226.336
6 | 2698928.5521 | 1221193.0492
7 | 2698976.9286 | 1221295.6898
8 | 2698973.8752 | 1221225.781
9 | 2698829.5437 | 1221200.7338
10 | 2698862.5832 | 1221199.1253
11 | 2698684.7615 | 1221256.0273
12 | 2698917.7015 | 1221184.385
13 | 2698657.4513 | 1221247.6024
14 | 2698905.0708 | 1221172.9704
15 | 2698381.8375 | 1221098.115
16 | 2698895.997 | 1221100.91
17 | 2698905.8692 | 1221117.452
18 | 2698880.5335 | 1221124.7699
19 | 2698888.8137 | 1221142.201
20 | 2698956.3223 | 1221160.3507
21 | 2698976.5676 | 1221156.9361
22 | 2698936.2019 | 1221163.7443
23 | 2698992.0119 | 1221154.3312
24 | 2698941.5534 | 1221140.5482
25 | 2698917.7015 | 1221184.385

## line_std_types
| c_nf_per_km | r_ohm_per_km | x_ohm_per_km | max_i_ka | type | q_mm2 | alpha | voltage_rating
NAYY 4x50 SE | 210 | 0.642 | 0.083 | 0.142 | cs | 50 | 0.00403 | LV
NAYY 4x120 SE | 264 | 0.225 | 0.08 | 0.242 | cs | 120 | 0.00403 | LV
NAYY 4x150 SE | 261 | 0.208 | 0.08 | 0.27 | cs | 150 | 0.00403 | LV
NA2XS2Y 1x95 RM/25 12/20 kV | 216 | 0.313 | 0.132 | 0.252 | cs | 95 | 0.00403 | MV
NA2XS2Y 1x185 RM/25 12/20 kV | 273 | 0.161 | 0.117 | 0.362 | cs | 185 | 0.00403 | MV
NA2XS2Y 1x240 RM/25 12/20 kV | 304 | 0.122 | 0.112 | 0.421 | cs | 240 | 0.00403 | MV
NA2XS2Y 1x95 RM/25 6/10 kV | 315 | 0.313 | 0.123 | 0.249 | cs | 95 | 0.00403 | MV
NA2XS2Y 1x185 RM/25 6/10 kV | 406 | 0.161 | 0.11 | 0.358 | cs | 185 | 0.00403 | MV
NA2XS2Y 1x240 RM/25 6/10 kV | 456 | 0.122 | 0.105 | 0.416 | cs | 240 | 0.00403 | MV
NA2XS2Y 1x150 RM/25 12/20 kV | 250 | 0.206 | 0.116 | 0.319 | cs | 150 | 0.00403 | MV
NA2XS2Y 1x120 RM/25 12/20 kV | 230 | 0.253 | 0.119 | 0.283 | cs | 120 | 0.00403 | MV
NA2XS2Y 1x70 RM/25 12/20 kV | 190 | 0.443 | 0.132 | 0.22 | cs | 70 | 0.00403 | MV
NA2XS2Y 1x150 RM/25 6/10 kV | 360 | 0.206 | 0.11 | 0.315 | cs | 150 | 0.00403 | MV
NA2XS2Y 1x120 RM/25 6/10 kV | 340 | 0.253 | 0.113 | 0.28 | cs | 120 | 0.00403 | MV
NA2XS2Y 1x70 RM/25 6/10 kV | 280 | 0.443 | 0.123 | 0.217 | cs | 70 | 0.00403 | MV
N2XS(FL)2Y 1x120 RM/35 64/110 kV | 112 | 0.153 | 0.166 | 0.366 | cs | 120 | 0.00393 | HV
N2XS(FL)2Y 1x185 RM/35 64/110 kV | 125 | 0.099 | 0.156 | 0.457 | cs | 185 | 0.00393 | HV
N2XS(FL)2Y 1x240 RM/35 64/110 kV | 135 | 0.075 | 0.149 | 0.526 | cs | 240 | 0.00393 | HV
N2XS(FL)2Y 1x300 RM/35 64/110 kV | 144 | 0.06 | 0.144 | 0.588 | cs | 300 | 0.00393 | HV
15-AL1/3-ST1A 0.4 | 11 | 1.8769 | 0.35 | 0.105 | ol | 16 | 0.00403 | LV
24-AL1/4-ST1A 0.4 | 11.25 | 1.2012 | 0.335 | 0.14 | ol | 24 | 0.00403 | LV
48-AL1/8-ST1A 0.4 | 12.2 | 0.5939 | 0.3 | 0.21 | ol | 48 | 0.00403 | LV
94-AL1/15-ST1A 0.4 | 13.2 | 0.306 | 0.29 | 0.35 | ol | 94 | 0.00403 | LV
34-AL1/6-ST1A 10.0 | 9.7 | 0.8342 | 0.36 | 0.17 | ol | 34 | 0.00403 | MV
48-AL1/8-ST1A 10.0 | 10.1 | 0.5939 | 0.35 | 0.21 | ol | 48 | 0.00403 | MV
70-AL1/11-ST1A 10.0 | 10.4 | 0.4132 | 0.339 | 0.29 | ol | 70 | 0.00403 | MV
94-AL1/15-ST1A 10.0 | 10.75 | 0.306 | 0.33 | 0.35 | ol | 94 | 0.00403 | MV
122-AL1/20-ST1A 10.0 | 11.1 | 0.2376 | 0.323 | 0.41 | ol | 122 | 0.00403 | MV
149-AL1/24-ST1A 10.0 | 11.25 | 0.194 | 0.315 | 0.47 | ol | 149 | 0.00403 | MV
34-AL1/6-ST1A 20.0 | 9.15 | 0.8342 | 0.382 | 0.17 | ol | 34 | 0.00403 | MV
48-AL1/8-ST1A 20.0 | 9.5 | 0.5939 | 0.372 | 0.21 | ol | 48 | 0.00403 | MV
70-AL1/11-ST1A 20.0 | 9.7 | 0.4132 | 0.36 | 0.29 | ol | 70 | 0.00403 | MV
94-AL1/15-ST1A 20.0 | 10 | 0.306 | 0.35 | 0.35 | ol | 94 | 0.00403 | MV
122-AL1/20-ST1A 20.0 | 10.3 | 0.2376 | 0.344 | 0.41 | ol | 122 | 0.00403 | MV
149-AL1/24-ST1A 20.0 | 10.5 | 0.194 | 0.337 | 0.47 | ol | 149 | 0.00403 | MV
184-AL1/30-ST1A 20.0 | 10.75 | 0.1571 | 0.33 | 0.535 | ol | 184 | 0.00403 | MV
243-AL1/39-ST1A 20.0 | 11 | 0.1188 | 0.32 | 0.645 | ol | 243 | 0.00403 | MV
48-AL1/8-ST1A 110.0 | 8 | 0.5939 | 0.46 | 0.21 | ol | 48 | 0.00403 | HV
70-AL1/11-ST1A 110.0 | 8.4 | 0.4132 | 0.45 | 0.29 | ol | 70 | 0.00403 | HV
94-AL1/15-ST1A 110.0 | 8.65 | 0.306 | 0.44 | 0.35 | ol | 94 | 0.00403 | HV
122-AL1/20-ST1A 110.0 | 8.5 | 0.2376 | 0.43 | 0.41 | ol | 122 | 0.00403 | HV
149-AL1/24-ST1A 110.0 | 8.75 | 0.194 | 0.41 | 0.47 | ol | 149 | 0.00403 | HV
184-AL1/30-ST1A 110.0 | 8.8 | 0.1571 | 0.4 | 0.535 | ol | 184 | 0.00403 | HV
243-AL1/39-ST1A 110.0 | 9 | 0.1188 | 0.39 | 0.645 | ol | 243 | 0.00403 | HV
305-AL1/39-ST1A 110.0 | 9.2 | 0.0949 | 0.38 | 0.74 | ol | 305 | 0.00403 | HV
490-AL1/64-ST1A 110.0 | 9.75 | 0.059 | 0.37 | 0.96 | ol | 490 | 0.00403 | HV
679-AL1/86-ST1A 110.0 | 9.95 | 0.042 | 0.36 | 1.15 | ol | 679 | 0.00403 | HV
490-AL1/64-ST1A 220.0 | 10 | 0.059 | 0.285 | 0.96 | ol | 490 | 0.00403 | HV
679-AL1/86-ST1A 220.0 | 11.7 | 0.042 | 0.275 | 1.15 | ol | 679 | 0.00403 | HV
490-AL1/64-ST1A 380.0 | 11 | 0.059 | 0.253 | 0.96 | ol | 490 | 0.00403 | HV
679-AL1/86-ST1A 380.0 | 14.6 | 0.042 | 0.25 | 1.15 | ol | 679 | 0.00403 | HV

## trafo_std_types
| i0_percent | pfe_kw | vkr_percent | sn_mva | vn_lv_kv | vn_hv_kv | vk_percent | shift_degree | vector_group | tap_side | tap_neutral | tap_min | tap_max | tap_step_degree | tap_step_percent | tap_phase_shifter
160 MVA 380/110 kV | 0.06 | 60 | 0.25 | 160 | 110 | 380 | 12.2 | 0 | Yy0 | hv | 0 | -9 | 9 | 0 | 1.5 | FALSE
100 MVA 220/110 kV | 0.06 | 55 | 0.26 | 100 | 110 | 220 | 12 | 0 | Yy0 | hv | 0 | -9 | 9 | 0 | 1.5 | FALSE
63 MVA 110/20 kV | 0.04 | 22 | 0.32 | 63 | 20 | 110 | 18 | 150 | YNd5 | hv | 0 | -9 | 9 | 0 | 1.5 | FALSE
40 MVA 110/20 kV | 0.05 | 18 | 0.34 | 40 | 20 | 110 | 16.2 | 150 | YNd5 | hv | 0 | -9 | 9 | 0 | 1.5 | FALSE
25 MVA 110/20 kV | 0.07 | 14 | 0.41 | 25 | 20 | 110 | 12 | 150 | YNd5 | hv | 0 | -9 | 9 | 0 | 1.5 | FALSE
63 MVA 110/10 kV | 0.04 | 22 | 0.32 | 63 | 10 | 110 | 18 | 150 | YNd5 | hv | 0 | -9 | 9 | 0 | 1.5 | FALSE
40 MVA 110/10 kV | 0.05 | 18 | 0.34 | 40 | 10 | 110 | 16.2 | 150 | YNd5 | hv | 0 | -9 | 9 | 0 | 1.5 | FALSE
25 MVA 110/10 kV | 0.07 | 14 | 0.41 | 25 | 10 | 110 | 12 | 150 | YNd5 | hv | 0 | -9 | 9 | 0 | 1.5 | FALSE
0.25 MVA 20/0.4 kV | 0.32 | 0.8 | 1.44 | 0.25 | 0.4 | 20 | 6 | 150 | Yzn5 | hv | 0 | -2 | 2 | 0 | 2.5 | FALSE
0.4 MVA 20/0.4 kV | 0.3375 | 1.35 | 1.425 | 0.4 | 0.4 | 20 | 6 | 150 | Dyn5 | hv | 0 | -2 | 2 | 0 | 2.5 | FALSE
0.63 MVA 20/0.4 kV | 0.2619 | 1.65 | 1.206 | 0.63 | 0.4 | 20 | 6 | 150 | Dyn5 | hv | 0 | -2 | 2 | 0 | 2.5 | FALSE
0.25 MVA 10/0.4 kV | 0.24 | 0.6 | 1.2 | 0.25 | 0.4 | 10 | 4 | 150 | Dyn5 | hv | 0 | -2 | 2 | 0 | 2.5 | FALSE
0.4 MVA 10/0.4 kV | 0.2375 | 0.95 | 1.325 | 0.4 | 0.4 | 10 | 4 | 150 | Dyn5 | hv | 0 | -2 | 2 | 0 | 2.5 | FALSE
0.63 MVA 10/0.4 kV | 0.1873 | 1.18 | 1.0794 | 0.63 | 0.4 | 10 | 4 | 150 | Dyn5 | hv | 0 | -2 | 2 | 0 | 2.5 | FALSE

## trafo3w_std_types
| sn_hv_mva | sn_mv_mva | sn_lv_mva | vn_hv_kv | vn_mv_kv | vn_lv_kv | vk_hv_percent | vk_mv_percent | vk_lv_percent | vkr_hv_percent | vkr_mv_percent | vkr_lv_percent | pfe_kw | i0_percent | shift_mv_degree | shift_lv_degree | vector_group | tap_side | tap_neutral | tap_min | tap_max | tap_step_percent
63/25/38 MVA 110/20/10 kV | 63 | 25 | 38 | 110 | 20 | 10 | 10.4 | 10.4 | 10.4 | 0.28 | 0.32 | 0.35 | 35 | 0.89 | 0 | 0 | YN0yn0yn0 | hv | 0 | -10 | 10 | 1.2
63/25/38 MVA 110/10/10 kV | 63 | 25 | 38 | 110 | 10 | 10 | 10.4 | 10.4 | 10.4 | 0.28 | 0.32 | 0.35 | 35 | 0.89 | 0 | 0 | YN0yn0yn0 | hv | 0 | -10 | 10 | 1.2

## fuse_std_types
| fuse_type | i_rated_a | t_avg | t_min | t_total | x_avg | x_min | x_total
HV 100A | HV 100A | 100 | 0 | [10.0, 3.64, 0.854, 0.281, 0.1, 0.0531, 0.022, 0.01] | [10.0, 4.267, 1.21, 0.403, 0.1, 0.058, 0.022, 0.01] | 0 | [300.0, 350.0, 450.0, 550.0, 700.0, 850.0, 1200.0, 1752.0] | [600.0, 700.0, 900.0, 1150.0, 1665.0, 2000.0, 3000.0, 4313.0]
HV 10A | HV 10A | 10 | 0 | [10.0, 1675.0, 0.344, 0.156, 0.1, 0.0417, 0.0171, 0.01] | [10.0, 1.3, 0.3, 0.155, 0.1, 0.0555, 0.023, 0.01] | 0 | [30.0, 32.0, 35.0, 37.0, 39.0, 50.0, 70.0, 88.0] | [60.0, 70.0, 80.0, 87.0, 94.0, 110.0, 150.0, 216.0]
HV 125A | HV 125A | 125 | 0 | [10.0, 1.82, 0.344, 0.1, 0.0467, 0.0269, 0.01] | [10.0, 2.478, 0.426, 0.1, 0.0427, 0.0211, 0.01] | 0 | [375.0, 500.0, 700.0, 925.0, 1200.0, 1500.0, 2341.0] | [750.0, 1000.0, 1500.0, 2200.0, 3000.0, 4000.0, 5765.0]
HV 160A | HV 160A | 160 | 0 | [10.0, 4.15, 1.03, 0.198, 0.1, 0.051, 0.0172, 0.01] | [10.0, 2.3, 0.734, 0.274, 0.1, 0.046, 0.0177, 0.01] | 0 | [480.0, 550.0, 700.0, 1000.0, 1260.0, 1600.0, 2500.0, 3227.0] | [960.0, 1300.0, 1700.0, 2200.0, 2996.0, 4000.0, 6000.0, 7946.0]
HV 16A | HV 16A | 16 | 0 | [10.0, 0.352, 0.164, 0.1, 0.0649, 0.0342, 0.01] | [10.0, 2.34, 0.722, 0.181, 0.1, 0.055, 0.0296, 0.01] | 0 | [48.0, 60.0, 65.0, 71.0, 80.0, 100.0, 162.0] | [96.0, 110.0, 125.0, 150.0, 168.0, 200.0, 250.0, 398.0]
HV 200A | HV 200A | 200 | 0 | [10.0, 4.267, 1.21, 0.403, 0.1, 0.058, 0.022, 0.01] | [10.0, 3.73, 1.654, 0.328, 0.1, 0.0531, 0.019, 0.01] | 0 | [600.0, 700.0, 900.0, 1150.0, 1665.0, 2000.0, 3000.0, 4313.0] | [1200.0, 1500.0, 1800.0, 2700.0, 3960.0, 5000.0, 7500.0, 10620.0]
HV 20A | HV 20A | 20 | 0 | [10.0, 1.3, 0.3, 0.155, 0.1, 0.0555, 0.023, 0.01] | [10.0, 1.3, 0.161, 0.1, 0.0611, 0.0399, 0.0141, 0.01] | 0 | [60.0, 70.0, 80.0, 87.0, 94.0, 110.0, 150.0, 216.0] | [120.0, 150.0, 200.0, 223.0, 260.0, 300.0, 450.0, 532.0]
HV 25A | HV 25A | 25 | 0 | [10.0, 2.512, 0.833, 0.299, 0.1, 0.0372, 0.0223, 0.01] | [10.0, 3.125, 0.597, 0.198, 0.1, 0.0378, 0.022, 0.01] | 0 | [75.0, 82.0, 90.0, 100.0, 124.0, 170.0, 200.0, 289.0] | [150.0, 170.0, 210.0, 250.0, 294.0, 400.0, 500.0, 711.0]
HV 31.5A | HV 31.5A | 31.5 | 0 | [10.0, 2.34, 0.722, 0.181, 0.1, 0.055, 0.0296, 0.01] | [10.0, 2.84, 0.368, 0.164, 0.1, 0.0621, 0.0378, 0.0195, 0.01] | 0 | [95.0, 110.0, 125.0, 150.0, 165.0, 200.0, 250.0, 390.0] | [189.0, 220.0, 300.0, 350.0, 393.0, 450.0, 530.0, 700.0, 960.0]
HV 40A | HV 40A | 40 | 0 | [10.0, 1.3, 0.161, 0.1, 0.0611, 0.0399, 0.0141, 0.01] | [10.0, 2.05, 0.369, 0.198, 0.1, 0.051, 0.0298, 0.01] | 0 | [120.0, 150.0, 200.0, 223.0, 260.0, 300.0, 450.0, 532.0] | [240.0, 300.0, 400.0, 450.0, 530.0, 650.0, 800.0, 1311.0]
HV 50A | HV 50A | 50 | 0 | [10.0, 3.215, 0.597, 0.198, 0.1, 0.0378, 0.022, 0.01] | [10.0, 3.64, 0.854, 0.281, 0.1, 0.0531, 0.022, 0.01] | 0 | [150.0, 170.0, 210.0, 250.0, 294.0, 400.0, 500.0, 711.0] | [300.0, 350.0, 450.0, 550.0, 700.0, 850.0, 1200.0, 1752.0]
HV 6.3A | HV 6.3A | 6.3 | 0 | [10.0, 1.39, 0.344, 0.168, 0.1, 0.056, 0.0263, 0.01] | [10.0, 1.711, 0.516, 0.198, 0.1, 0.0634, 0.0303, 0.01] | 0 | [19.0, 19.5, 20.4, 20.8, 22.0, 25.0, 32.0, 48.0] | [38.0, 40.0, 43.0, 48.0, 53.0, 60.0, 75.0, 118.0]
HV 63A | HV 63A | 63 | 0 | [10.0, 2.84, 0.368, 0.164, 0.1, 0.0621, 0.0378, 0.0195, 0.01] | [10.0, 1.82, 0.344, 0.1, 0.0467, 0.0269, 0.01] | 0 | [189.0, 220.0, 300.0, 350.0, 393.0, 450.0, 530.0, 700.0, 961.0] | [378.0, 500.0, 700.0, 934.0, 1200.0, 1500.0, 2366.0]
HV 80A | HV 80A | 80 | 0 | [10.0, 2.05, 0.369, 0.198, 0.1, 0.051, 0.0298, 0.01] | [10.0, 4.15, 1.03, 0.198, 0.1, 0.051, 0.0172, 0.01] | 0 | [240.0, 300.0, 400.0, 450.0, 530.0, 650.0, 800.0, 1311.0] | [480.0, 550.0, 700.0, 1000.0, 1260.0, 1600.0, 2500.0, 3227.0]
Siemens NH-1-100 | Siemens NH-1-100 | 100 | [5400.0, 2000.0, 400.0, 20.0, 1.0, 0.2, 0.012, 0.004] | 0 | 0 | [150.0, 190.0, 250.0, 430.0, 900.0, 1250.0, 2700.0, 3600.0] | 0 | 0
Siemens NH-1-125 | Siemens NH-1-125 | 125 | [4800.0, 120.0, 7.0, 0.1, 0.004] | 0 | 0 | [180.0, 400.0, 740.0, 2000.0, 4250.0] | 0 | 0
Siemens NH-1-16 | Siemens NH-1-16 | 16 | [4000.0, 400.0, 2.0, 0.1, 0.04, 0.01] | 0 | 0 | [26.0, 35.0, 75.0, 150.0, 200.0, 300.0] | 0 | 0
Siemens NH-1-160 | Siemens NH-1-160 | 160 | [4800.0, 120.0, 7.0, 0.1, 0.004] | 0 | 0 | [210.0, 500.0, 900.0, 2300.0, 5000.0] | 0 | 0
Siemens NH-1-25 | Siemens NH-1-25 | 25 | [4000.0, 1000.0, 10.0, 0.2, 0.02, 0.01] | 0 | 0 | [40.0, 50.0, 100.0, 210.0, 400.0, 500.0] | 0 | 0
Siemens NH-1-50 | Siemens NH-1-50 | 50 | [4000.0, 40.0, 4.0, 1.0, 0.02, 0.01] | 0 | 0 | [86.0, 200.0, 300.0, 400.0, 1000.0, 1280.0] | 0 | 0
Siemens NH-1-63 | Siemens NH-1-63 | 63 | [4000.0, 100.0, 10.0, 2.0, 0.04, 0.01] | 0 | 0 | [100.0, 200.0, 300.0, 400.0, 1000.0, 1500.0] | 0 | 0
Siemens NH-1-80 | Siemens NH-1-80 | 80 | [4800.0, 120.0, 7.0, 0.1, 0.01] | 0 | 0 | [150.58, 250.0, 450.0, 1150.0, 2470.0] | 0 | 0
Siemens NH-2-1000 | Siemens NH-2-1000 | 1000 | [4800.0, 120.0, 7.0, 0.1, 0.004] | 0 | 0 | [1900.0, 3500.0, 8400.0, 24000.0, 52000.0] | 0 | 0
Siemens NH-2-200 | Siemens NH-2-200 | 200 | [4800.0, 120.0, 7.0, 0.1, 0.004] | 0 | 0 | [280.0, 650.0, 1200.0, 3000.0, 7000.0] | 0 | 0
Siemens NH-2-224 | Siemens NH-2-224 | 224 | [4800.0, 120.0, 7.0, 0.2, 0.04, 0.004] | 0 | 0 | [400.0, 750.0, 1453.0, 3025.0, 4315.0, 7600.0] | 0 | 0
Siemens NH-2-250 | Siemens NH-2-250 | 250 | [4800.0, 120.0, 7.0, 0.1, 0.004] | 0 | 0 | [450.0, 800.0, 1650.0, 4000.0, 8500.0] | 0 | 0
Siemens NH-2-315 | Siemens NH-2-315 | 315 | [4800.0, 120.0, 7.0, 0.1, 0.004] | 0 | 0 | [550.0, 920.0, 1900.0, 5000.0, 11000.0] | 0 | 0
Siemens NH-2-355 | Siemens NH-2-355 | 355 | [4800.0, 120.0, 6.0, 0.1, 0.004] | 0 | 0 | [650.0, 1116.27, 2350.0, 5840.0, 12790.0] | 0 | 0
Siemens NH-2-400 | Siemens NH-2-400 | 400 | [4800.0, 120.0, 7.0, 0.1, 0.004] | 0 | 0 | [720.0, 1350.0, 2800.0, 6500.0, 15000.0] | 0 | 0
Siemens NH-2-425 | Siemens NH-2-425 | 425 | [4800.0, 120.0, 7.0, 0.1, 0.004] | 0 | 0 | [850.0, 1500.0, 3050.0, 7500.0, 16500.0] | 0 | 0
Siemens NH-2-630 | Siemens NH-2-630 | 630 | [4800.0, 120.0, 7.0, 0.1, 0.004] | 0 | 0 | [1200.0, 2000.0, 4800.0, 12000.0, 26000.0] | 0 | 0

## res_bus
| vm_pu | va_degree | p_mw | q_mvar
0 | 0.99211 | -0.14928 | 0.0094567 | 0.0023701
1 | 0.98944 | -0.20002 | 0 | 0
2 | 0.99329 | -0.12709 | 0 | 0
3 | 0.97407 | -0.49701 | 0 | 0
4 | 0.99321 | -0.1286 | 0.00070394 | 0.00017642
5 | 0.99377 | -0.11787 | 0.0057322 | 0.0014366
6 | 0.99529 | -0.089116 | 0 | 0
7 | 0.97019 | -0.57369 | 0.073361 | 0.018386
8 | 0.99305 | -0.13157 | 0.0060198 | 0.0015087
9 | 0.99835 | -0.031538 | 0.013273 | 0.0033264
10 | 1 | 0 | -0.20364 | -0.051696
11 | 0.99246 | -0.14497 | 0.012477 | 0.0031271
12 | 0.99612 | -0.073401 | 0 | 0
13 | 0.99165 | -0.16053 | 0.024543 | 0.006151
14 | 0.99588 | -0.078125 | 0.0078678 | 0.0019719
15 | 0.99046 | -0.18369 | 0.0041571 | 0.0010419
16 | 0.99544 | -0.086532 | 0.0030993 | 0.00077677
17 | 0.99549 | -0.085482 | 0 | 0
18 | 0.99557 | -0.084048 | 0 | 0
19 | 0.99562 | -0.082995 | 0.0048093 | 0.0012053
20 | 0.99382 | -0.11758 | 0.0084266 | 0.0021119
21 | 0.99343 | -0.12509 | 0.0080766 | 0.0020242
22 | 0.99436 | -0.10709 | 0 | 0
23 | 0.99325 | -0.12859 | 0.012642 | 0.0031685
24 | 0.99426 | -0.109 | 0.004544 | 0.0011388
25 | 0.99998 | 149.9956 | 0 | 0

## res_line
| p_from_mw | q_from_mvar | p_to_mw | q_to_mvar | pl_mw | ql_mvar | i_from_ka | i_to_ka | i_ka | vm_from_pu | va_from_degree | vm_to_pu | va_to_degree | loading_percent
0 | 0.074878 | 0.019353 | -0.074693 | -0.019235 | 0.00018489 | 0.00011783 | 0.11252 | 0.11252 | 0.11252 | 0.99211 | -0.14928 | 0.98944 | -0.20002 | 30.9109
1 | -0.084334 | -0.021723 | 0.084426 | 0.02178 | 9.1184e-05 | 5.7575e-05 | 0.1267 | 0.1267 | 0.1267 | 0.99211 | -0.14928 | 0.99329 | -0.12709 | 17.4037
2 | 0.074693 | 0.019235 | -0.07363 | -0.018558 | 0.0010627 | 0.00067729 | 0.11252 | 0.11252 | 0.11252 | 0.98944 | -0.20002 | 0.97407 | -0.49701 | 30.9112
3 | 0.0067251 | 0.0016855 | -0.0067246 | -0.0016853 | 4.8456e-07 | 1.4535e-07 | 0.010075 | 0.010075 | 0.010075 | 0.99329 | -0.12709 | 0.99321 | -0.1286 | 2.7678
4 | -0.091151 | -0.023466 | 0.091192 | 0.023492 | 4.0922e-05 | 2.5888e-05 | 0.13677 | 0.13677 | 0.13677 | 0.99329 | -0.12709 | 0.99377 | -0.11787 | 18.7875
5 | 0.07363 | 0.018558 | -0.073361 | -0.018386 | 0.00026904 | 0.00017148 | 0.11252 | 0.11252 | 0.11252 | 0.97407 | -0.49701 | 0.97019 | -0.57369 | 30.9112
6 | 0.0060207 | 0.0015089 | -0.0060198 | -0.0015087 | 8.5095e-07 | 1.8373e-07 | 0.0090202 | 0.0090203 | 0.0090203 | 0.99321 | -0.1286 | 0.99305 | -0.13157 | 2.4781
7 | -0.096924 | -0.024928 | 0.09706 | 0.025014 | 0.00013566 | 8.5936e-05 | 0.14536 | 0.14536 | 0.14536 | 0.99377 | -0.11787 | 0.99529 | -0.089116 | 19.9664
8 | -0.1308 | -0.03349 | 0.1309 | 0.033554 | 9.9647e-05 | 6.3413e-05 | 0.19581 | 0.19581 | 0.19581 | 0.99529 | -0.089116 | 0.99612 | -0.073401 | 26.8969
9 | 0.033743 | 0.0084762 | -0.033714 | -0.0084581 | 2.8915e-05 | 1.8112e-05 | 0.050455 | 0.050455 | 0.050455 | 0.99529 | -0.089116 | 0.99436 | -0.10709 | 13.8612
10 | -0.054699 | -0.0138 | 0.054782 | 0.013852 | 8.2735e-05 | 5.2516e-05 | 0.08156 | 0.08156 | 0.08156 | 0.99835 | -0.031538 | 1 | 0 | 22.4066
11 | 0.041427 | 0.010473 | -0.041203 | -0.010332 | 0.00022406 | 0.00014136 | 0.061778 | 0.061778 | 0.061778 | 0.99835 | -0.031538 | 0.99246 | -0.14497 | 16.9721
12 | 0.14721 | 0.037843 | -0.14668 | -0.03751 | 0.000523 | 0.00033321 | 0.21938 | 0.21938 | 0.21938 | 1 | 0 | 0.99612 | -0.073401 | 30.1353
13 | 0.028726 | 0.007205 | -0.028704 | -0.0071917 | 2.128e-05 | 1.3224e-05 | 0.043071 | 0.043071 | 0.043071 | 0.99246 | -0.14497 | 0.99165 | -0.16053 | 11.8328
14 | 0.015782 | 0.0039562 | -0.015779 | -0.0039541 | 3.5515e-06 | 2.0512e-06 | 0.023576 | 0.023576 | 0.023576 | 0.99612 | -0.073401 | 0.99588 | -0.078125 | 6.477
15 | 0.0041617 | 0.0010408 | -0.0041571 | -0.0010419 | 4.5851e-06 | -1.1057e-06 | 0.006244 | 0.0062454 | 0.0062454 | 0.99165 | -0.16053 | 0.99046 | -0.18369 | 1.7158
16 | 0.0079109 | 0.0019823 | -0.0079091 | -0.0019816 | 1.8351e-06 | 7.1885e-07 | 0.01182 | 0.01182 | 0.01182 | 0.99588 | -0.078125 | 0.99562 | -0.082995 | 3.2474
17 | -0.0030993 | -0.00077677 | 0.0030995 | 0.00077662 | 1.5506e-07 | -1.5121e-07 | 0.004633 | 0.0046329 | 0.004633 | 0.99544 | -0.086532 | 0.99549 | -0.085482 | 1.2728
18 | -0.0030995 | -0.00077662 | 0.0030997 | 0.00077641 | 2.1169e-07 | -2.0649e-07 | 0.0046329 | 0.0046328 | 0.0046329 | 0.99549 | -0.085482 | 0.99557 | -0.084048 | 1.2728
19 | -0.0030997 | -0.00077641 | 0.0030999 | 0.00077626 | 1.5532e-07 | -1.5155e-07 | 0.0046328 | 0.0046327 | 0.0046328 | 0.99557 | -0.084048 | 0.99562 | -0.082995 | 1.2727
20 | 0.020729 | 0.0051983 | -0.020721 | -0.0051938 | 7.4169e-06 | 4.4809e-06 | 0.031037 | 0.031038 | 0.031038 | 0.99382 | -0.11758 | 0.99343 | -0.12509 | 8.5268
21 | -0.029155 | -0.0073102 | 0.02917 | 0.0073193 | 1.4582e-05 | 9.0678e-06 | 0.043654 | 0.043654 | 0.043654 | 0.99382 | -0.11758 | 0.99436 | -0.10709 | 11.993
22 | 0.012645 | 0.0031696 | -0.012642 | -0.0031685 | 2.1069e-06 | 1.1457e-06 | 0.01894 | 0.01894 | 0.01894 | 0.99343 | -0.12509 | 0.99325 | -0.12859 | 5.2033
23 | 0.0045444 | 0.0011388 | -0.004544 | -0.0011388 | 4.1285e-07 | -4.454e-08 | 0.0068005 | 0.0068006 | 0.0068006 | 0.99436 | -0.10709 | 0.99426 | -0.109 | 1.8683

## res_trafo
| p_hv_mw | q_hv_mvar | p_lv_mw | q_lv_mvar | pl_mw | ql_mvar | i_hv_ka | i_lv_ka | vm_hv_pu | va_hv_degree | vm_lv_pu | va_lv_degree | loading_percent
0 | -1.2729e-15 | -1.3162e-15 | 0.00165 | 1.2699e-07 | 0.00165 | 1.2699e-07 | 5.2857e-17 | 0.0023815 | 0.99998 | 149.9956 | 1 | 0 | 0.2619

## res_ext_grid
| p_mw | q_mvar
0 | 0.29155 | 0.073727

## res_load
| p_mw | q_mvar
0 | 0.0094567 | 0.0023701
1 | 0.00070394 | 0.00017642
2 | 0.0057322 | 0.0014366
3 | 0.073361 | 0.018386
4 | 0.0060198 | 0.0015087
5 | 0.013273 | 0.0033264
6 | 0.087908 | 0.022032
7 | 0.012477 | 0.0031271
8 | 0.024543 | 0.006151
9 | 0.0078678 | 0.0019719
10 | 0.0041571 | 0.0010419
11 | 0.0030993 | 0.00077677
12 | 0.0048093 | 0.0012053
13 | 0.0084266 | 0.0021119
14 | 0.0080766 | 0.0020242
15 | 0.012642 | 0.0031685
16 | 0.004544 | 0.0011388

## dtypes
| element | column | dtype
0 | bus | name | object
1 | bus | vn_kv | float64
2 | bus | type | object
3 | bus | zone | object
4 | bus | in_service | bool
5 | load | name | object
6 | load | bus | uint32
7 | load | p_mw | float64
8 | load | q_mvar | float64
9 | load | const_z_percent | float64
10 | load | const_i_percent | float64
11 | load | sn_mva | float64
12 | load | scaling | float64
13 | load | in_service | bool
14 | load | type | object
15 | ext_grid | name | object
16 | ext_grid | bus | uint32
17 | ext_grid | vm_pu | float64
18 | ext_grid | va_degree | float64
19 | ext_grid | slack_weight | float64
20 | ext_grid | in_service | bool
21 | line | name | object
22 | line | std_type | object
23 | line | from_bus | uint32
24 | line | to_bus | uint32
25 | line | length_km | float64
26 | line | r_ohm_per_km | float64
27 | line | x_ohm_per_km | float64
28 | line | c_nf_per_km | float64
29 | line | g_us_per_km | float64
30 | line | max_i_ka | float64
31 | line | df | float64
32 | line | parallel | uint32
33 | line | type | object
34 | line | in_service | bool
35 | trafo | name | object
36 | trafo | std_type | object
37 | trafo | hv_bus | uint32
38 | trafo | lv_bus | uint32
39 | trafo | sn_mva | float64
40 | trafo | vn_hv_kv | float64
41 | trafo | vn_lv_kv | float64
42 | trafo | vk_percent | float64
43 | trafo | vkr_percent | float64
44 | trafo | pfe_kw | float64
45 | trafo | i0_percent | float64
46 | trafo | shift_degree | float64
47 | trafo | tap_side | object
48 | trafo | tap_neutral | int32
49 | trafo | tap_min | int32
50 | trafo | tap_max | int32
51 | trafo | tap_step_percent | float64
52 | trafo | tap_step_degree | float64
53 | trafo | tap_pos | int32
54 | trafo | tap_phase_shifter | bool
55 | trafo | parallel | uint32
56 | trafo | df | float64
57 | trafo | in_service | bool
58 | line_geodata | coords | object
59 | bus_geodata | x | float64
60 | bus_geodata | y | float64
61 | bus_geodata | coords | object
62 | res_bus | vm_pu | float64
63 | res_bus | va_degree | float64
64 | res_bus | p_mw | float64
65 | res_bus | q_mvar | float64
66 | res_line | p_from_mw | float64
67 | res_line | q_from_mvar | float64
68 | res_line | p_to_mw | float64
69 | res_line | q_to_mvar | float64
70 | res_line | pl_mw | float64
71 | res_line | ql_mvar | float64
72 | res_line | i_from_ka | float64
73 | res_line | i_to_ka | float64
74 | res_line | i_ka | float64
75 | res_line | vm_from_pu | float64
76 | res_line | va_from_degree | float64
77 | res_line | vm_to_pu | float64
78 | res_line | va_to_degree | float64
79 | res_line | loading_percent | float64
80 | res_trafo | p_hv_mw | float64
81 | res_trafo | q_hv_mvar | float64
82 | res_trafo | p_lv_mw | float64
83 | res_trafo | q_lv_mvar | float64
84 | res_trafo | pl_mw | float64
85 | res_trafo | ql_mvar | float64
86 | res_trafo | i_hv_ka | float64
87 | res_trafo | i_lv_ka | float64
88 | res_trafo | vm_hv_pu | float64
89 | res_trafo | va_hv_degree | float64
90 | res_trafo | vm_lv_pu | float64
91 | res_trafo | va_lv_degree | float64
92 | res_trafo | loading_percent | float64
93 | res_ext_grid | p_mw | float64
94 | res_ext_grid | q_mvar | float64
95 | res_load | p_mw | float64
96 | res_load | q_mvar | float64

## parameters
| version | format_version | converged | OPF_converged | name | f_hz | sn_mva
0 | 2.14.6 | 2.14.0 | TRUE | FALSE |  | 50 | 1