## bus
| name | vn_kv | type | zone | in_service
0 | bus_LV_1301-20_0_6_node_0 | 0.4 | n |  | TRUE
1 | bus_LV_1301-20_0_6_node_1 | 0.4 | n |  | TRUE
2 | bus_LV_1301-20_0_6_node_2 | 0.4 | n |  | TRUE
3 | bus_LV_1301-20_0_6_node_3 | 0.4 | n |  | TRUE
4 | bus_LV_1301-20_0_6_node_4 | 0.4 | n |  | TRUE
5 | bus_LV_1301-20_0_6_node_6 | 0.4 | n |  | TRUE
6 | bus_LV_1301-20_0_6_node_7 | 0.4 | n |  | TRUE
7 | bus_LV_1301-20_0_6_node_8 | 0.4 | n |  | TRUE
8 | bus_LV_1301-20_0_6_node_35 | 0.4 | n |  | TRUE
9 | bus_LV_1301-20_0_6_node_9 | 0.4 | n |  | TRUE
10 | bus_LV_1301-20_0_6_node_15 | 0.4 | n |  | TRUE
11 | bus_LV_1301-20_0_6_node_41 | 0.4 | n |  | TRUE
12 | bus_LV_1301-20_0_6_node_34 | 0.4 | n |  | TRUE
13 | bus_LV_1301-20_0_6_node_33 | 0.4 | n |  | TRUE
14 | bus_LV_1301-20_0_6_node_13 | 0.4 | n |  | TRUE
15 | bus_LV_1301-20_0_6_node_42 | 0.4 | n |  | TRUE
16 | bus_LV_1301-20_0_6_node_29 | 0.4 | n |  | TRUE
17 | bus_LV_1301-20_0_6_node_30 | 0.4 | n |  | TRUE
18 | bus_LV_1301-20_0_6_node_55 | 0.4 | n |  | TRUE
19 | bus_LV_1301-20_0_6_node_32 | 0.4 | n |  | TRUE
20 | bus_LV_1301-20_0_6_node_31 | 0.4 | n |  | TRUE
21 | bus_LV_1301-20_0_6_node_10 | 0.4 | n |  | TRUE
22 | bus_LV_1301-20_0_6_node_11 | 0.4 | n |  | TRUE
23 | bus_LV_1301-20_0_6_node_12 | 0.4 | n |  | TRUE
24 | bus_LV_1301-20_0_6_node_14 | 0.4 | n |  | TRUE
25 | bus_LV_1301-20_0_6_node_16 | 0.4 | n |  | TRUE
26 | bus_LV_1301-20_0_6_node_49 | 0.4 | n |  | TRUE
27 | bus_LV_1301-20_0_6_node_37 | 0.4 | n |  | TRUE
28 | bus_LV_1301-20_0_6_node_38 | 0.4 | n |  | TRUE
29 | bus_LV_1301-20_0_6_node_39 | 0.4 | n |  | TRUE
30 | bus_LV_1301-20_0_6_node_40 | 0.4 | n |  | TRUE
31 | bus_LV_1301-20_0_6_node_47 | 0.4 | n |  | TRUE
32 | bus_LV_1301-20_0_6_node_48 | 0.4 | n |  | TRUE
33 | bus_LV_1301-20_0_6_node_17 | 0.4 | n |  | TRUE
34 | bus_LV_1301-20_0_6_node_18 | 0.4 | n |  | TRUE
35 | bus_LV_1301-20_0_6_node_50 | 0.4 | n |  | TRUE
36 | bus_LV_1301-20_0_6_node_51 | 0.4 | n |  | TRUE
37 | bus_LV_1301-20_0_6_node_52 | 0.4 | n |  | TRUE
38 | bus_LV_1301-20_0_6_node_53 | 0.4 | n |  | TRUE
39 | bus_LV_1301-20_0_6_node_19 | 0.4 | n |  | TRUE
40 | bus_LV_1301-20_0_6_node_20 | 0.4 | n |  | TRUE
41 | bus_LV_1301-20_0_6_node_57 | 0.4 | n |  | TRUE
42 | bus_LV_1301-20_0_6_node_21 | 0.4 | n |  | TRUE
43 | bus_LV_1301-20_0_6_node_22 | 0.4 | n |  | TRUE
44 | bus_LV_1301-20_0_6_node_23 | 0.4 | n |  | TRUE
45 | bus_LV_1301-20_0_6_node_24 | 0.4 | n |  | TRUE
46 | bus_LV_1301-20_0_6_node_36 | 0.4 | n |  | TRUE
47 | bus_LV_1301-20_0_6_node_46 | 0.4 | n |  | TRUE
48 | bus_LV_1301-20_0_6_node_25 | 0.4 | n |  | TRUE
49 | bus_LV_1301-20_0_6_node_26 | 0.4 | n |  | TRUE
50 | bus_LV_1301-20_0_6_node_28 | 0.4 | n |  | TRUE
51 | bus_LV_1301-20_0_6_node_54 | 0.4 | n |  | TRUE
52 | bus_LV_1301-20_0_6_node_45 | 0.4 | n |  | TRUE
53 | bus_LV_1301-20_0_6_node_43 | 0.4 | n |  | TRUE
54 | bus_LV_1301-20_0_6_node_44 | 0.4 | n |  | TRUE
55 | bus_MV_17_0_node_35 | 20 | n |  | TRUE

## load
| name | bus | p_mw | q_mvar | const_z_percent | const_i_percent | sn_mva | scaling | in_service | type
0 | LV_1301-20_0_6_load_0 | 0 | 0.0031069 | 0.00077866 | 0 | 0 |  | 1 | TRUE | wye
1 | LV_1301-20_0_6_load_6 | 5 | 0.018853 | 0.0047251 | 0 | 0 |  | 1 | TRUE | wye
2 | LV_1301-20_0_6_load_7 | 6 | 0.0033347 | 0.00083575 | 0 | 0 |  | 1 | TRUE | wye
3 | LV_1301-20_0_6_load_8 | 7 | 0.0035915 | 0.0009001 | 0 | 0 |  | 1 | TRUE | wye
4 | LV_1301-20_0_6_load_35 | 8 | 0.011184 | 0.0028029 | 0 | 0 |  | 1 | TRUE | wye
5 | LV_1301-20_0_6_load_15 | 10 | 0.031757 | 0.0079591 | 0 | 0 |  | 1 | TRUE | wye
6 | LV_1301-20_0_6_load_41 | 11 | 0.0022526 | 0.00056457 | 0 | 0 |  | 1 | TRUE | wye
7 | LV_1301-20_0_6_load_34 | 12 | 0.0049414 | 0.0012384 | 0 | 0 |  | 1 | TRUE | wye
8 | LV_1301-20_0_6_load_13 | 14 | 0.0012458 | 0.00031223 | 0 | 0 |  | 1 | TRUE | wye
9 | LV_1301-20_0_6_load_42 | 15 | 0.0036875 | 0.00092417 | 0 | 0 |  | 1 | TRUE | wye
10 | LV_1301-20_0_6_load_29 | 16 | 0.0059574 | 0.0014931 | 0 | 0 |  | 1 | TRUE | wye
11 | LV_1301-20_0_6_load_30 | 17 | 0.0012516 | 0.00031368 | 0 | 0 |  | 1 | TRUE | wye
12 | LV_1301-20_0_6_load_55 | 18 | 0.0060845 | 0.0015249 | 0 | 0 |  | 1 | TRUE | wye
13 | LV_1301-20_0_6_load_31 | 20 | 0.094262 | 0.023624 | 0 | 0 |  | 1 | TRUE | wye
14 | LV_1301-20_0_6_load_10 | 21 | 0.012624 | 0.0031638 | 0 | 0 |  | 1 | TRUE | wye
15 | LV_1301-20_0_6_load_14 | 24 | 0.035039 | 0.0087816 | 0 | 0 |  | 1 | TRUE | wye
16 | LV_1301-20_0_6_load_49 | 26 | 0.0028099 | 0.00070423 | 0 | 0 |  | 1 | TRUE | wye
17 | LV_1301-20_0_6_load_37 | 27 | 0.0089361 | 0.0022396 | 0 | 0 |  | 1 | TRUE | wye
18 | LV_1301-20_0_6_load_38 | 28 | 0.01866 | 0.0046767 | 0 | 0 |  | 1 | TRUE | wye
19 | LV_1301-20_0_6_load_40 | 30 | 0.0022907 | 0.00057409 | 0 | 0 |  | 1 | TRUE | wye
20 | LV_1301-20_0_6_load_47 | 31 | 0.002628 | 0.00065865 | 0 | 0 |  | 1 | TRUE | wye
21 | LV_1301-20_0_6_load_48 | 32 | 0.0028998 | 0.00072676 | 0 | 0 |  | 1 | TRUE | wye
22 | LV_1301-20_0_6_load_17 | 33 | 0.016731 | 0.0041933 | 0 | 0 |  | 1 | TRUE | wye
23 | LV_1301-20_0_6_load_18 | 34 | 0.057108 | 0.014313 | 0 | 0 |  | 1 | TRUE | wye
24 | LV_1301-20_0_6_load_50 | 35 | 0.0030843 | 0.000773 | 0 | 0 |  | 1 | TRUE | wye
25 | LV_1301-20_0_6_load_51 | 36 | 0.0021454 | 0.0005377 | 0 | 0 |  | 1 | TRUE | wye
26 | LV_1301-20_0_6_load_52 | 37 | 0.0027218 | 0.00068215 | 0 | 0 |  | 1 | TRUE | wye
27 | LV_1301-20_0_6_load_53 | 38 | 0.0033738 | 0.00084554 | 0 | 0 |  | 1 | TRUE | wye
28 | LV_1301-20_0_6_load_19 | 39 | 0.043694 | 0.010951 | 0 | 0 |  | 1 | TRUE | wye
29 | LV_1301-20_0_6_load_20 | 40 | 0.020239 | 0.0050724 | 0 | 0 |  | 1 | TRUE | wye
30 | LV_1301-20_0_6_load_57 | 41 | 0.0096171 | 0.0024103 | 0 | 0 |  | 1 | TRUE | wye
31 | LV_1301-20_0_6_load_21 | 42 | 0.011348 | 0.002844 | 0 | 0 |  | 1 | TRUE | wye
32 | LV_1301-20_0_6_load_22 | 43 | 0.0023053 | 0.00057777 | 0 | 0 |  | 1 | TRUE | wye
33 | LV_1301-20_0_6_load_23 | 44 | 0.0039332 | 0.00098574 | 0 | 0 |  | 1 | TRUE | wye
34 | LV_1301-20_0_6_load_24 | 45 | 0.0020415 | 0.00051165 | 0 | 0 |  | 1 | TRUE | wye
35 | LV_1301-20_0_6_load_36 | 46 | 0.0032231 | 0.00080778 | 0 | 0 |  | 1 | TRUE | wye
36 | LV_1301-20_0_6_load_46 | 47 | 0.00442 | 0.0011078 | 0 | 0 |  | 1 | TRUE | wye
37 | LV_1301-20_0_6_load_25 | 48 | 0.0062812 | 0.0015742 | 0 | 0 |  | 1 | TRUE | wye
38 | LV_1301-20_0_6_load_26 | 49 | 0.0029849 | 0.00074809 | 0 | 0 |  | 1 | TRUE | wye
39 | LV_1301-20_0_6_load_28 | 50 | 0.0037033 | 0.00092815 | 0 | 0 |  | 1 | TRUE | wye
40 | LV_1301-20_0_6_load_54 | 51 | 0.0083336 | 0.0020886 | 0 | 0 |  | 1 | TRUE | wye
41 | LV_1301-20_0_6_load_45 | 52 | 0.0025964 | 0.00065072 | 0 | 0 |  | 1 | TRUE | wye
42 | LV_1301-20_0_6_load_43 | 53 | 0.0028531 | 0.00071505 | 0 | 0 |  | 1 | TRUE | wye
43 | LV_1301-20_0_6_load_44 | 54 | 0.0038357 | 0.00096132 | 0 | 0 |  | 1 | TRUE | wye

## ext_grid
| name | bus | vm_pu | va_degree | slack_weight | in_service
0 |  | 21 | 1 | 0 | 1 | TRUE

## line
| name | std_type | from_bus | to_bus | length_km | r_ohm_per_km | x_ohm_per_km | c_nf_per_km | g_us_per_km | max_i_ka | df | parallel | type | in_service
0 | LV_1301-20_0_6_line_0 |  | 0 | 1 | 0.032856 | 0.125 | 0.08 | 261 | 0 | 0.364 | 1 | 3 | cs | TRUE
1 | LV_1301-20_0_6_line_1 |  | 0 | 2 | 0.037355 | 0.125 | 0.08 | 261 | 0 | 0.364 | 1 | 3 | cs | TRUE
2 | LV_1301-20_0_6_line_2 |  | 1 | 3 | 0.086279 | 0.125 | 0.08 | 261 | 0 | 0.364 | 1 | 3 | cs | TRUE
3 | LV_1301-20_0_6_line_3 |  | 1 | 4 | 0.082916 | 0.125 | 0.08 | 261 | 0 | 0.364 | 1 | 1 | cs | TRUE
4 | LV_1301-20_0_6_line_4 |  | 2 | 5 | 0.065782 | 0.125 | 0.08 | 261 | 0 | 0.364 | 1 | 3 | cs | TRUE
5 | LV_1301-20_0_6_line_5 |  | 3 | 6 | 0.052871 | 0.125 | 0.08 | 261 | 0 | 0.364 | 1 | 3 | cs | TRUE
6 | LV_1301-20_0_6_line_6 |  | 3 | 7 | 0.079082 | 0.125 | 0.08 | 261 | 0 | 0.364 | 1 | 1 | cs | TRUE
7 | LV_1301-20_0_6_line_7 |  | 4 | 8 | 0.0089345 | 0.125 | 0.08 | 261 | 0 | 0.364 | 1 | 1 | cs | TRUE
8 | LV_1301-20_0_6_line_8 |  | 5 | 9 | 0.013934 | 0.125 | 0.08 | 261 | 0 | 0.364 | 1 | 3 | cs | TRUE
9 | LV_1301-20_0_6_line_9 |  | 6 | 10 | 0.022331 | 0.125 | 0.08 | 261 | 0 | 0.364 | 1 | 3 | cs | TRUE
10 | LV_1301-20_0_6_line_10 |  | 7 | 11 | 0.0012977 | 0.125 | 0.08 | 261 | 0 | 0.364 | 1 | 1 | cs | TRUE
11 | LV_1301-20_0_6_line_11 |  | 9 | 12 | 0.061387 | 0.125 | 0.08 | 261 | 0 | 0.364 | 1 | 1 | cs | TRUE
12 | LV_1301-20_0_6_line_12 |  | 9 | 13 | 0.02689 | 0.125 | 0.08 | 261 | 0 | 0.364 | 1 | 3 | cs | TRUE
13 | LV_1301-20_0_6_line_13 |  | 10 | 14 | 0.013705 | 0.125 | 0.08 | 261 | 0 | 0.364 | 1 | 3 | cs | TRUE
14 | LV_1301-20_0_6_line_14 |  | 11 | 15 | 0.016455 | 0.125 | 0.08 | 261 | 0 | 0.364 | 1 | 1 | cs | TRUE
15 | LV_1301-20_0_6_line_15 |  | 12 | 16 | 0.039048 | 0.125 | 0.08 | 261 | 0 | 0.364 | 1 | 1 | cs | TRUE
16 | LV_1301-20_0_6_line_16 |  | 12 | 17 | 0.068685 | 0.125 | 0.08 | 261 | 0 | 0.364 | 1 | 1 | cs | TRUE
17 | LV_1301-20_0_6_line_17 |  | 13 | 18 | 0.02221 | 0.125 | 0.08 | 261 | 0 | 0.364 | 1 | 1 | cs | TRUE
18 | LV_1301-20_0_6_line_18 |  | 13 | 19 | 0.051014 | 0.125 | 0.08 | 261 | 0 | 0.364 | 1 | 3 | cs | TRUE
19 | LV_1301-20_0_6_line_19 |  | 14 | 22 | 0.059453 | 0.125 | 0.08 | 261 | 0 | 0.364 | 1 | 3 | cs | TRUE
20 | LV_1301-20_0_6_line_20 |  | 15 | 53 | 0.0026481 | 0.125 | 0.08 | 261 | 0 | 0.364 | 1 | 1 | cs | TRUE
21 | LV_1301-20_0_6_line_21 |  | 16 | 50 | 0.0004207 | 0.125 | 0.08 | 261 | 0 | 0.364 | 1 | 1 | cs | TRUE
22 | LV_1301-20_0_6_line_22 |  | 18 | 51 | 0.018213 | 0.125 | 0.08 | 261 | 0 | 0.364 | 1 | 1 | cs | TRUE
23 | LV_1301-20_0_6_line_23 |  | 19 | 20 | 0.040197 | 0.125 | 0.08 | 261 | 0 | 0.364 | 1 | 2 | cs | TRUE
24 | LV_1301-20_0_6_line_24 |  | 21 | 22 | 0.035858 | 0.125 | 0.08 | 261 | 0 | 0.364 | 1 | 3 | cs | TRUE
25 | LV_1301-20_0_6_line_25 |  | 21 | 23 | 0.027618 | 0.125 | 0.08 | 261 | 0 | 0.364 | 1 | 3 | cs | TRUE
26 | LV_1301-20_0_6_line_26 |  | 23 | 24 | 0.021591 | 0.125 | 0.08 | 261 | 0 | 0.364 | 1 | 2 | cs | TRUE
27 | LV_1301-20_0_6_line_27 |  | 24 | 25 | 0.02381 | 0.125 | 0.08 | 261 | 0 | 0.364 | 1 | 2 | cs | TRUE
28 | LV_1301-20_0_6_line_28 |  | 24 | 26 | 0.15077 | 0.125 | 0.08 | 261 | 0 | 0.364 | 1 | 1 | cs | TRUE
29 | LV_1301-20_0_6_line_29 |  | 25 | 33 | 0.020358 | 0.125 | 0.08 | 261 | 0 | 0.364 | 1 | 1 | cs | TRUE
30 | LV_1301-20_0_6_line_30 |  | 25 | 34 | 0.062424 | 0.125 | 0.08 | 261 | 0 | 0.364 | 1 | 1 | cs | TRUE
31 | LV_1301-20_0_6_line_31 |  | 26 | 35 | 8.2997e-05 | 0.125 | 0.08 | 261 | 0 | 0.364 | 1 | 1 | cs | TRUE
32 | LV_1301-20_0_6_line_32 |  | 26 | 27 | 0.078082 | 0.125 | 0.08 | 261 | 0 | 0.364 | 1 | 1 | cs | TRUE
33 | LV_1301-20_0_6_line_33 |  | 27 | 28 | 0.010632 | 0.125 | 0.08 | 261 | 0 | 0.364 | 1 | 1 | cs | TRUE
34 | LV_1301-20_0_6_line_34 |  | 27 | 29 | 0.11631 | 0.125 | 0.08 | 261 | 0 | 0.364 | 1 | 1 | cs | TRUE
35 | LV_1301-20_0_6_line_35 |  | 29 | 30 | 0.020511 | 0.125 | 0.08 | 261 | 0 | 0.364 | 1 | 1 | cs | TRUE
36 | LV_1301-20_0_6_line_36 |  | 30 | 31 | 0.0008848 | 0.125 | 0.08 | 261 | 0 | 0.364 | 1 | 1 | cs | TRUE
37 | LV_1301-20_0_6_line_37 |  | 31 | 32 | 0.0020601 | 0.125 | 0.08 | 261 | 0 | 0.364 | 1 | 1 | cs | TRUE
38 | LV_1301-20_0_6_line_38 |  | 33 | 39 | 0.042533 | 0.125 | 0.08 | 261 | 0 | 0.364 | 1 | 1 | cs | TRUE
39 | LV_1301-20_0_6_line_39 |  | 34 | 40 | 0.030058 | 0.125 | 0.08 | 261 | 0 | 0.364 | 1 | 1 | cs | TRUE
40 | LV_1301-20_0_6_line_40 |  | 35 | 36 | 5.5632e-05 | 0.125 | 0.08 | 261 | 0 | 0.364 | 1 | 1 | cs | TRUE
41 | LV_1301-20_0_6_line_41 |  | 36 | 37 | 6.0366e-06 | 0.125 | 0.08 | 261 | 0 | 0.364 | 1 | 1 | cs | TRUE
42 | LV_1301-20_0_6_line_42 |  | 37 | 38 | 0.015808 | 0.125 | 0.08 | 261 | 0 | 0.364 | 1 | 1 | cs | TRUE
43 | LV_1301-20_0_6_line_43 |  | 40 | 41 | 0.19243 | 0.125 | 0.08 | 261 | 0 | 0.364 | 1 | 1 | cs | TRUE
44 | LV_1301-20_0_6_line_44 |  | 42 | 43 | 0.041291 | 0.125 | 0.08 | 261 | 0 | 0.364 | 1 | 1 | cs | TRUE
45 | LV_1301-20_0_6_line_45 |  | 43 | 44 | 0.085473 | 0.125 | 0.08 | 261 | 0 | 0.364 | 1 | 1 | cs | TRUE
46 | LV_1301-20_0_6_line_46 |  | 44 | 45 | 0.06309 | 0.125 | 0.08 | 261 | 0 | 0.364 | 1 | 1 | cs | TRUE
47 | LV_1301-20_0_6_line_47 |  | 45 | 46 | 0.075749 | 0.125 | 0.08 | 261 | 0 | 0.364 | 1 | 1 | cs | TRUE
48 | LV_1301-20_0_6_line_48 |  | 46 | 47 | 0.085208 | 0.125 | 0.08 | 261 | 0 | 0.364 | 1 | 1 | cs | TRUE
49 | LV_1301-20_0_6_line_49 |  | 47 | 52 | 0.0026607 | 0.125 | 0.08 | 261 | 0 | 0.364 | 1 | 1 | cs | TRUE
50 | LV_1301-20_0_6_line_50 |  | 48 | 49 | 0.026389 | 0.125 | 0.08 | 261 | 0 | 0.364 | 1 | 1 | cs | TRUE
51 | LV_1301-20_0_6_line_51 |  | 49 | 50 | 0.0007167 | 0.125 | 0.08 | 261 | 0 | 0.364 | 1 | 1 | cs | TRUE
52 | LV_1301-20_0_6_line_52 |  | 52 | 54 | 0.072784 | 0.125 | 0.08 | 261 | 0 | 0.364 | 1 | 1 | cs | TRUE
53 | LV_1301-20_0_6_line_53 |  | 53 | 54 | 0.0037922 | 0.125 | 0.08 | 261 | 0 | 0.364 | 1 | 1 | cs | TRUE

## trafo
| name | std_type | hv_bus | lv_bus | sn_mva | vn_hv_kv | vn_lv_kv | vk_percent | vkr_percent | pfe_kw | i0_percent | shift_degree | tap_side | tap_neutral | tap_min | tap_max | tap_step_percent | tap_step_degree | tap_pos | tap_phase_shifter | parallel | df | in_service
0 | LV_1301-20_0_6_trafo_10 | 0.63 MVA 20/0.4 kV | 55 | 21 | 0.63 | 20 | 0.4 | 6 | 1.206 | 1.65 | 0.2619 | 150 | hv | 0 | -2 | 2 | 2.5 | 0 | 0 | FALSE | 1 | 1 | TRUE

## line_geodata
| x0 | y0 | x1 | y1 | x2 | y2 | x3 | y3 | x4 | y4 | x5 | y5 | x6 | y6 | x7 | y7 | x8 | y8 | x9 | y9
0 | 2699227.4184 | 1221758.5241 | 2699217.6837 | 1221760.3855 | 2699205.7113 | 1221740.8118
1 | 2699199.1629 | 1221706.2828 | 2699196.3833 | 1221725.5613 | 2699205.7113 | 1221740.8118
2 | 2699227.4184 | 1221758.5241 | 2699248.6933 | 1221783.0294 | 2699272.7171 | 1221804.6453 | 2699281.3736 | 1221812.8399 | 2699288.772 | 1221819.1344
3 | 2699223.8936 | 1221686.892 | 2699224.0934 | 1221692.655 | 2699224.3319 | 1221699.7418 | 2699224.4457 | 1221702.9238 | 2699224.5487 | 1221704.4821 | 2699224.9369 | 1221710.3261 | 2699225.6477 | 1221720.9344 | 2699225.1517 | 1221727.9312 | 2699213.0652 | 1221734.3232 | 2699227.4184 | 1221758.5241
4 | 2699199.1629 | 1221706.2828 | 2699190.578 | 1221679.2093 | 2699182.387 | 1221642.7374
5 | 2699288.772 | 1221819.1344 | 2699277.0392 | 1221827.0778 | 2699265.5179 | 1221830.5215 | 2699253.1065 | 1221830.9372 | 2699238.8725 | 1221830.0883
6 | 2699288.772 | 1221819.1344 | 2699333.4221 | 1221859.9637 | 2699346.9514 | 1221872.6966
7 | 2699223.8936 | 1221686.892 | 2699218.9612 | 1221685.5756 | 2699215.2617 | 1221684.5864
8 | 2699179.3337 | 1221629.1419 | 2699182.387 | 1221642.7374
9 | 2699238.8725 | 1221830.0883 | 2699238.8725 | 1221830.0883 | 2699218.6491 | 1221823.9803 | 2699217.52 | 1221823.5581
10 | 2699347.8963 | 1221873.586 | 2699346.9514 | 1221872.6966
11 | 2699179.3337 | 1221629.1419 | 2699177.8927 | 1221622.7356 | 2699168.5577 | 1221568.7155
12 | 2699179.3337 | 1221629.1419 | 2699172.8326 | 1221630.9016 | 2699163.1247 | 1221632.9636 | 2699160.4945 | 1221633.2645 | 2699155.999 | 1221633.5009 | 2699152.918 | 1221633.5385
13 | 2699204.6831 | 1221818.7581 | 2699217.52 | 1221823.5581
14 | 2699347.8963 | 1221873.586 | 2699359.8788 | 1221884.8632
15 | 2699161.9085 | 1221530.2376 | 2699168.5577 | 1221568.7155
16 | 2699168.5577 | 1221568.7155 | 2699233.2158 | 1221545.5435
17 | 2699152.918 | 1221633.5385 | 2699148.3152 | 1221611.8107
18 | 2699133.0602 | 1221667.3877 | 2699135.8769 | 1221667.2678 | 2699136.5415 | 1221637.3909 | 2699137.141 | 1221635.5662 | 2699138.231 | 1221634.3502 | 2699140.121 | 1221633.8479 | 2699142.4747 | 1221633.7426 | 2699152.918 | 1221633.5385
19 | 2699148.9158 | 1221798.1672 | 2699163.4102 | 1221803.8792 | 2699193.3453 | 1221814.5187 | 2699204.6831 | 1221818.7581
20 | 2699359.8788 | 1221884.8632 | 2699361.8072 | 1221886.6781
21 | 2699161.9085 | 1221530.2376 | 2699161.8369 | 1221529.8231
22 | 2699143.8515 | 1221594.1708 | 2699146.2568 | 1221602.0941 | 2699148.3152 | 1221611.8107
23 | 2699133.0602 | 1221667.3877 | 2699120.4565 | 1221667.0221 | 2699092.8685 | 1221666.8948
24 | 2699148.9158 | 1221798.1672 | 2699147.7355 | 1221791.5984 | 2699146.3579 | 1221785.9381 | 2699136.9573 | 1221764.5552
25 | 2699115.8646 | 1221782.3835 | 2699136.9573 | 1221764.5552
26 | 2699115.8646 | 1221782.3835 | 2699113.7196 | 1221781.3471 | 2699097.5266 | 1221771.0147
27 | 2699084.0213 | 1221751.4538 | 2699088.8471 | 1221759.6288 | 2699097.5266 | 1221771.0147
28 | 2699097.5266 | 1221771.0147 | 2698985.2644 | 1221871.6561
29 | 2699084.0213 | 1221751.4538 | 2699100.7952 | 1221739.9184
30 | 2699084.0213 | 1221751.4538 | 2699079.463 | 1221753.1903 | 2699075.9582 | 1221754.533 | 2699071.5069 | 1221756.2268 | 2699059.8601 | 1221736.6747 | 2699052.1145 | 1221711.5707
31 | 2698985.1818 | 1221871.6635 | 2698985.2644 | 1221871.6561
32 | 2698985.2644 | 1221871.6561 | 2699033.5272 | 1221933.0365
33 | 2699043.9308 | 1221935.2292 | 2699033.5272 | 1221933.0365
34 | 2699033.5272 | 1221933.0365 | 2698954.6688 | 1222018.527
35 | 2698954.6688 | 1222018.527 | 2698955.6634 | 1222032.6203 | 2698954.1039 | 1222038.8099
36 | 2698953.6579 | 1222039.5741 | 2698954.1039 | 1222038.8099 | 2698954.1039 | 1222038.8099
37 | 2698953.6579 | 1222039.5741 | 2698952.6195 | 1222041.3533
38 | 2699100.7952 | 1221739.9184 | 2699135.8404 | 1221715.8177
39 | 2699043.2527 | 1221682.849 | 2699052.1145 | 1221711.5707
40 | 2698985.1263 | 1221871.6685 | 2698985.1818 | 1221871.6635
41 | 2698985.1203 | 1221871.6691 | 2698985.1263 | 1221871.6685
42 | 2698969.3757 | 1221873.0856 | 2698985.1203 | 1221871.6691
43 | 2699043.2527 | 1221682.849 | 2698896.1607 | 1221558.7828
44 | 2699444.8781 | 1222245.3068 | 2699444.8734 | 1222245.3659 | 2699444.0319 | 1222283.468 | 2699444.2476 | 1222286.5807
45 | 2699444.8781 | 1222245.3068 | 2699447.0915 | 1222217.5053 | 2699455.261 | 1222160.5042
46 | 2699455.261 | 1222160.5042 | 2699461.0038 | 1222120.4348 | 2699460.9588 | 1222097.8233
47 | 2699460.9588 | 1222097.8233 | 2699460.9304 | 1222083.5183 | 2699458.3466 | 1222058.813 | 2699453.0649 | 1222033.9293 | 2699449.7869 | 1222023.2554
48 | 2699413.237 | 1221946.7211 | 2699421.1058 | 1221957.8968 | 2699431.9543 | 1221978.3592 | 2699445.287 | 1222008.6035 | 2699449.7869 | 1222023.2554
49 | 2699413.237 | 1221946.7211 | 2699411.7051 | 1221944.5455
50 | 2699161.7148 | 1221529.1169 | 2699157.2213 | 1221503.1134
51 | 2699161.8369 | 1221529.8231 | 2699161.7148 | 1221529.1169
52 | 2699364.5687 | 1221889.2771 | 2699375.1464 | 1221899.2323 | 2699404.2238 | 1221933.9201 | 2699411.7051 | 1221944.5455
53 | 2699364.5687 | 1221889.2771 | 2699361.8072 | 1221886.6781

## bus_geodata
| x | y | coords
0 | 2699205.7113 | 1221740.8118
1 | 2699227.4184 | 1221758.5241
2 | 2699199.1629 | 1221706.2828
3 | 2699288.772 | 1221819.1344
4 | 2699223.8936 | 1221686.892
5 | 2699182.387 | 1221642.7374
6 | 2699238.8725 | 1221830.0883
7 | 2699346.9514 | 1221872.6966
8 | 2699215.2617 | 1221684.5864
9 | 2699179.3337 | 1221629.1419
10 | 2699217.52 | 1221823.5581
11 | 2699347.8963 | 1221873.586
12 | 2699168.5577 | 1221568.7155
13 | 2699152.918 | 1221633.5385
14 | 2699204.6831 | 1221818.7581
15 | 2699359.8788 | 1221884.8632
16 | 2699161.9085 | 1221530.2376
17 | 2699233.2158 | 1221545.5435
18 | 2699148.3152 | 1221611.8107
19 | 2699133.0602 | 1221667.3877
20 | 2699092.8685 | 1221666.8948
21 | 2699136.9573 | 1221764.5552
22 | 2699148.9158 | 1221798.1672
23 | 2699115.8646 | 1221782.3835
24 | 2699097.5266 | 1221771.0147
25 | 2699084.0213 | 1221751.4538
26 | 2698985.2644 | 1221871.6561
27 | 2699033.5272 | 1221933.0365
28 | 2699043.9308 | 1221935.2292
29 | 2698954.6688 | 1222018.527
30 | 2698954.1039 | 1222038.8099
31 | 2698953.6579 | 1222039.5741
32 | 2698952.6195 | 1222041.3533
33 | 2699100.7952 | 1221739.9184
34 | 2699052.1145 | 1221711.5707
35 | 2698985.1818 | 1221871.6635
36 | 2698985.1263 | 1221871.6685
37 | 2698985.1203 | 1221871.6691
38 | 2698969.3757 | 1221873.0856
39 | 2699135.8404 | 1221715.8177
40 | 2699043.2527 | 1221682.849
41 | 2698896.1607 | 1221558.7828
42 | 2699444.2476 | 1222286.5807
43 | 2699444.8781 | 1222245.3068
44 | 2699455.261 | 1222160.5042
45 | 2699460.9588 | 1222097.8233
46 | 2699449.7869 | 1222023.2554
47 | 2699413.237 | 1221946.7211
48 | 2699157.2213 | 1221503.1134
49 | 2699161.7148 | 1221529.1169
50 | 2699161.8369 | 1221529.8231
51 | 2699143.8515 | 1221594.1708
52 | 2699411.7051 | 1221944.5455
53 | 2699361.8072 | 1221886.6781
54 | 2699364.5687 | 1221889.2771
55 | 2699115.8646 | 1221782.3835

## line_std_types
| c_nf_per_km | r_ohm_per_km | x_ohm_per_km | max_i_ka | type | q_mm2 | alpha | voltage_rating
NAYY 4x50 SE | 210 | 0.642 | 0.083 | 0.142 | cs | 50 | 0.00403 | LV
NAYY 4x120 SE | 264 | 0.225 | 0.08 | 0.242 | cs | 120 | 0.00403 | LV
NAYY 4x150 SE | 261 | 0.208 | 0.08 | 0.27 | cs | 150 | 0.00403 | LV
NA2XS2Y 1x95 RM/25 12/20 kV | 216 | 0.313 | 0.132 | 0.252 | cs | 95 | 0.00403 | MV
NA2XS2Y 1x185 RM/25 12/20 kV | 273 | 0.161 | 0.117 | 0.362 | cs | 185 | 0.00403 | MV
NA2XS2Y 1x240 RM/25 12/20 kV | 304 | 0.122 | 0.112 | 0.421 | cs | 240 | 0.00403 | MV
NA2XS2Y 1x95 RM/25 6/10 kV | 315 | 0.313 | 0.123 | 0.249 | cs | 95 | 0.00403 | MV
NA2XS2Y 1x185 RM/25 6/10 kV | 406 | 0.161 | 0.11 | 0.358 | cs | 185 | 0.00403 | MV
NA2XS2Y 1x240 RM/25 6/10 kV | 456 | 0.122 | 0.105 | 0.416 | cs | 240 | 0.00403 | MV
NA2XS2Y 1x150 RM/25 12/20 kV | 250 | 0.206 | 0.116 | 0.319 | cs | 150 | 0.00403 | MV
NA2XS2Y 1x120 RM/25 12/20 kV | 230 | 0.253 | 0.119 | 0.283 | cs | 120 | 0.00403 | MV
NA2XS2Y 1x70 RM/25 12/20 kV | 190 | 0.443 | 0.132 | 0.22 | cs | 70 | 0.00403 | MV
NA2XS2Y 1x150 RM/25 6/10 kV | 360 | 0.206 | 0.11 | 0.315 | cs | 150 | 0.00403 | MV
NA2XS2Y 1x120 RM/25 6/10 kV | 340 | 0.253 | 0.113 | 0.28 | cs | 120 | 0.00403 | MV
NA2XS2Y 1x70 RM/25 6/10 kV | 280 | 0.443 | 0.123 | 0.217 | cs | 70 | 0.00403 | MV
N2XS(FL)2Y 1x120 RM/35 64/110 kV | 112 | 0.153 | 0.166 | 0.366 | cs | 120 | 0.00393 | HV
N2XS(FL)2Y 1x185 RM/35 64/110 kV | 125 | 0.099 | 0.156 | 0.457 | cs | 185 | 0.00393 | HV
N2XS(FL)2Y 1x240 RM/35 64/110 kV | 135 | 0.075 | 0.149 | 0.526 | cs | 240 | 0.00393 | HV
N2XS(FL)2Y 1x300 RM/35 64/110 kV | 144 | 0.06 | 0.144 | 0.588 | cs | 300 | 0.00393 | HV
15-AL1/3-ST1A 0.4 | 11 | 1.8769 | 0.35 | 0.105 | ol | 16 | 0.00403 | LV
24-AL1/4-ST1A 0.4 | 11.25 | 1.2012 | 0.335 | 0.14 | ol | 24 | 0.00403 | LV
48-AL1/8-ST1A 0.4 | 12.2 | 0.5939 | 0.3 | 0.21 | ol | 48 | 0.00403 | LV
94-AL1/15-ST1A 0.4 | 13.2 | 0.306 | 0.29 | 0.35 | ol | 94 | 0.00403 | LV
34-AL1/6-ST1A 10.0 | 9.7 | 0.8342 | 0.36 | 0.17 | ol | 34 | 0.00403 | MV
48-AL1/8-ST1A 10.0 | 10.1 | 0.5939 | 0.35 | 0.21 | ol | 48 | 0.00403 | MV
70-AL1/11-ST1A 10.0 | 10.4 | 0.4132 | 0.339 | 0.29 | ol | 70 | 0.00403 | MV
94-AL1/15-ST1A 10.0 | 10.75 | 0.306 | 0.33 | 0.35 | ol | 94 | 0.00403 | MV
122-AL1/20-ST1A 10.0 | 11.1 | 0.2376 | 0.323 | 0.41 | ol | 122 | 0.00403 | MV
149-AL1/24-ST1A 10.0 | 11.25 | 0.194 | 0.315 | 0.47 | ol | 149 | 0.00403 | MV
34-AL1/6-ST1A 20.0 | 9.15 | 0.8342 | 0.382 | 0.17 | ol | 34 | 0.00403 | MV
48-AL1/8-ST1A 20.0 | 9.5 | 0.5939 | 0.372 | 0.21 | ol | 48 | 0.00403 | MV
70-AL1/11-ST1A 20.0 | 9.7 | 0.4132 | 0.36 | 0.29 | ol | 70 | 0.00403 | MV
94-AL1/15-ST1A 20.0 | 10 | 0.306 | 0.35 | 0.35 | ol | 94 | 0.00403 | MV
122-AL1/20-ST1A 20.0 | 10.3 | 0.2376 | 0.344 | 0.41 | ol | 122 | 0.00403 | MV
149-AL1/24-ST1A 20.0 | 10.5 | 0.194 | 0.337 | 0.47 | ol | 149 | 0.00403 | MV
184-AL1/30-ST1A 20.0 | 10.75 | 0.1571 | 0.33 | 0.535 | ol | 184 | 0.00403 | MV
243-AL1/39-ST1A 20.0 | 11 | 0.1188 | 0.32 | 0.645 | ol | 243 | 0.00403 | MV
48-AL1/8-ST1A 110.0 | 8 | 0.5939 | 0.46 | 0.21 | ol | 48 | 0.00403 | HV
70-AL1/11-ST1A 110.0 | 8.4 | 0.4132 | 0.45 | 0.29 | ol | 70 | 0.00403 | HV
94-AL1/15-ST1A 110.0 | 8.65 | 0.306 | 0.44 | 0.35 | ol | 94 | 0.00403 | HV
122-AL1/20-ST1A 110.0 | 8.5 | 0.2376 | 0.43 | 0.41 | ol | 122 | 0.00403 | HV
149-AL1/24-ST1A 110.0 | 8.75 | 0.194 | 0.41 | 0.47 | ol | 149 | 0.00403 | HV
184-AL1/30-ST1A 110.0 | 8.8 | 0.1571 | 0.4 | 0.535 | ol | 184 | 0.00403 | HV
243-AL1/39-ST1A 110.0 | 9 | 0.1188 | 0.39 | 0.645 | ol | 243 | 0.00403 | HV
305-AL1/39-ST1A 110.0 | 9.2 | 0.0949 | 0.38 | 0.74 | ol | 305 | 0.00403 | HV
490-AL1/64-ST1A 110.0 | 9.75 | 0.059 | 0.37 | 0.96 | ol | 490 | 0.00403 | HV
679-AL1/86-ST1A 110.0 | 9.95 | 0.042 | 0.36 | 1.15 | ol | 679 | 0.00403 | HV
490-AL1/64-ST1A 220.0 | 10 | 0.059 | 0.285 | 0.96 | ol | 490 | 0.00403 | HV
679-AL1/86-ST1A 220.0 | 11.7 | 0.042 | 0.275 | 1.15 | ol | 679 | 0.00403 | HV
490-AL1/64-ST1A 380.0 | 11 | 0.059 | 0.253 | 0.96 | ol | 490 | 0.00403 | HV
679-AL1/86-ST1A 380.0 | 14.6 | 0.042 | 0.25 | 1.15 | ol | 679 | 0.00403 | HV

## trafo_std_types
| i0_percent | pfe_kw | vkr_percent | sn_mva | vn_lv_kv | vn_hv_kv | vk_percent | shift_degree | vector_group | tap_side | tap_neutral | tap_min | tap_max | tap_step_degree | tap_step_percent | tap_phase_shifter
160 MVA 380/110 kV | 0.06 | 60 | 0.25 | 160 | 110 | 380 | 12.2 | 0 | Yy0 | hv | 0 | -9 | 9 | 0 | 1.5 | FALSE
100 MVA 220/110 kV | 0.06 | 55 | 0.26 | 100 | 110 | 220 | 12 | 0 | Yy0 | hv | 0 | -9 | 9 | 0 | 1.5 | FALSE
63 MVA 110/20 kV | 0.04 | 22 | 0.32 | 63 | 20 | 110 | 18 | 150 | YNd5 | hv | 0 | -9 | 9 | 0 | 1.5 | FALSE
40 MVA 110/20 kV | 0.05 | 18 | 0.34 | 40 | 20 | 110 | 16.2 | 150 | YNd5 | hv | 0 | -9 | 9 | 0 | 1.5 | FALSE
25 MVA 110/20 kV | 0.07 | 14 | 0.41 | 25 | 20 | 110 | 12 | 150 | YNd5 | hv | 0 | -9 | 9 | 0 | 1.5 | FALSE
63 MVA 110/10 kV | 0.04 | 22 | 0.32 | 63 | 10 | 110 | 18 | 150 | YNd5 | hv | 0 | -9 | 9 | 0 | 1.5 | FALSE
40 MVA 110/10 kV | 0.05 | 18 | 0.34 | 40 | 10 | 110 | 16.2 | 150 | YNd5 | hv | 0 | -9 | 9 | 0 | 1.5 | FALSE
25 MVA 110/10 kV | 0.07 | 14 | 0.41 | 25 | 10 | 110 | 12 | 150 | YNd5 | hv | 0 | -9 | 9 | 0 | 1.5 | FALSE
0.25 MVA 20/0.4 kV | 0.32 | 0.8 | 1.44 | 0.25 | 0.4 | 20 | 6 | 150 | Yzn5 | hv | 0 | -2 | 2 | 0 | 2.5 | FALSE
0.4 MVA 20/0.4 kV | 0.3375 | 1.35 | 1.425 | 0.4 | 0.4 | 20 | 6 | 150 | Dyn5 | hv | 0 | -2 | 2 | 0 | 2.5 | FALSE
0.63 MVA 20/0.4 kV | 0.2619 | 1.65 | 1.206 | 0.63 | 0.4 | 20 | 6 | 150 | Dyn5 | hv | 0 | -2 | 2 | 0 | 2.5 | FALSE
0.25 MVA 10/0.4 kV | 0.24 | 0.6 | 1.2 | 0.25 | 0.4 | 10 | 4 | 150 | Dyn5 | hv | 0 | -2 | 2 | 0 | 2.5 | FALSE
0.4 MVA 10/0.4 kV | 0.2375 | 0.95 | 1.325 | 0.4 | 0.4 | 10 | 4 | 150 | Dyn5 | hv | 0 | -2 | 2 | 0 | 2.5 | FALSE
0.63 MVA 10/0.4 kV | 0.1873 | 1.18 | 1.0794 | 0.63 | 0.4 | 10 | 4 | 150 | Dyn5 | hv | 0 | -2 | 2 | 0 | 2.5 | FALSE

## trafo3w_std_types
| sn_hv_mva | sn_mv_mva | sn_lv_mva | vn_hv_kv | vn_mv_kv | vn_lv_kv | vk_hv_percent | vk_mv_percent | vk_lv_percent | vkr_hv_percent | vkr_mv_percent | vkr_lv_percent | pfe_kw | i0_percent | shift_mv_degree | shift_lv_degree | vector_group | tap_side | tap_neutral | tap_min | tap_max | tap_step_percent
63/25/38 MVA 110/20/10 kV | 63 | 25 | 38 | 110 | 20 | 10 | 10.4 | 10.4 | 10.4 | 0.28 | 0.32 | 0.35 | 35 | 0.89 | 0 | 0 | YN0yn0yn0 | hv | 0 | -10 | 10 | 1.2
63/25/38 MVA 110/10/10 kV | 63 | 25 | 38 | 110 | 10 | 10 | 10.4 | 10.4 | 10.4 | 0.28 | 0.32 | 0.35 | 35 | 0.89 | 0 | 0 | YN0yn0yn0 | hv | 0 | -10 | 10 | 1.2

## fuse_std_types
| fuse_type | i_rated_a | t_avg | t_min | t_total | x_avg | x_min | x_total
HV 100A | HV 100A | 100 | 0 | [10.0, 3.64, 0.854, 0.281, 0.1, 0.0531, 0.022, 0.01] | [10.0, 4.267, 1.21, 0.403, 0.1, 0.058, 0.022, 0.01] | 0 | [300.0, 350.0, 450.0, 550.0, 700.0, 850.0, 1200.0, 1752.0] | [600.0, 700.0, 900.0, 1150.0, 1665.0, 2000.0, 3000.0, 4313.0]
HV 10A | HV 10A | 10 | 0 | [10.0, 1675.0, 0.344, 0.156, 0.1, 0.0417, 0.0171, 0.01] | [10.0, 1.3, 0.3, 0.155, 0.1, 0.0555, 0.023, 0.01] | 0 | [30.0, 32.0, 35.0, 37.0, 39.0, 50.0, 70.0, 88.0] | [60.0, 70.0, 80.0, 87.0, 94.0, 110.0, 150.0, 216.0]
HV 125A | HV 125A | 125 | 0 | [10.0, 1.82, 0.344, 0.1, 0.0467, 0.0269, 0.01] | [10.0, 2.478, 0.426, 0.1, 0.0427, 0.0211, 0.01] | 0 | [375.0, 500.0, 700.0, 925.0, 1200.0, 1500.0, 2341.0] | [750.0, 1000.0, 1500.0, 2200.0, 3000.0, 4000.0, 5765.0]
HV 160A | HV 160A | 160 | 0 | [10.0, 4.15, 1.03, 0.198, 0.1, 0.051, 0.0172, 0.01] | [10.0, 2.3, 0.734, 0.274, 0.1, 0.046, 0.0177, 0.01] | 0 | [480.0, 550.0, 700.0, 1000.0, 1260.0, 1600.0, 2500.0, 3227.0] | [960.0, 1300.0, 1700.0, 2200.0, 2996.0, 4000.0, 6000.0, 7946.0]
HV 16A | HV 16A | 16 | 0 | [10.0, 0.352, 0.164, 0.1, 0.0649, 0.0342, 0.01] | [10.0, 2.34, 0.722, 0.181, 0.1, 0.055, 0.0296, 0.01] | 0 | [48.0, 60.0, 65.0, 71.0, 80.0, 100.0, 162.0] | [96.0, 110.0, 125.0, 150.0, 168.0, 200.0, 250.0, 398.0]
HV 200A | HV 200A | 200 | 0 | [10.0, 4.267, 1.21, 0.403, 0.1, 0.058, 0.022, 0.01] | [10.0, 3.73, 1.654, 0.328, 0.1, 0.0531, 0.019, 0.01] | 0 | [600.0, 700.0, 900.0, 1150.0, 1665.0, 2000.0, 3000.0, 4313.0] | [1200.0, 1500.0, 1800.0, 2700.0, 3960.0, 5000.0, 7500.0, 10620.0]
HV 20A | HV 20A | 20 | 0 | [10.0, 1.3, 0.3, 0.155, 0.1, 0.0555, 0.023, 0.01] | [10.0, 1.3, 0.161, 0.1, 0.0611, 0.0399, 0.0141, 0.01] | 0 | [60.0, 70.0, 80.0, 87.0, 94.0, 110.0, 150.0, 216.0] | [120.0, 150.0, 200.0, 223.0, 260.0, 300.0, 450.0, 532.0]
HV 25A | HV 25A | 25 | 0 | [10.0, 2.512, 0.833, 0.299, 0.1, 0.0372, 0.0223, 0.01] | [10.0, 3.125, 0.597, 0.198, 0.1, 0.0378, 0.022, 0.01] | 0 | [75.0, 82.0, 90.0, 100.0, 124.0, 170.0, 200.0, 289.0] | [150.0, 170.0, 210.0, 250.0, 294.0, 400.0, 500.0, 711.0]
HV 31.5A | HV 31.5A | 31.5 | 0 | [10.0, 2.34, 0.722, 0.181, 0.1, 0.055, 0.0296, 0.01] | [10.0, 2.84, 0.368, 0.164, 0.1, 0.0621, 0.0378, 0.0195, 0.01] | 0 | [95.0, 110.0, 125.0, 150.0, 165.0, 200.0, 250.0, 390.0] | [189.0, 220.0, 300.0, 350.0, 393.0, 450.0, 530.0, 700.0, 960.0]
HV 40A | HV 40A | 40 | 0 | [10.0, 1.3, 0.161, 0.1, 0.0611, 0.0399, 0.0141, 0.01] | [10.0, 2.05, 0.369, 0.198, 0.1, 0.051, 0.0298, 0.01] | 0 | [120.0, 150.0, 200.0, 223.0, 260.0, 300.0, 450.0, 532.0] | [240.0, 300.0, 400.0, 450.0, 530.0, 650.0, 800.0, 1311.0]
HV 50A | HV 50A | 50 | 0 | [10.0, 3.215, 0.597, 0.198, 0.1, 0.0378, 0.022, 0.01] | [10.0, 3.64, 0.854, 0.281, 0.1, 0.0531, 0.022, 0.01] | 0 | [150.0, 170.0, 210.0, 250.0, 294.0, 400.0, 500.0, 711.0] | [300.0, 350.0, 450.0, 550.0, 700.0, 850.0, 1200.0, 1752.0]
HV 6.3A | HV 6.3A | 6.3 | 0 | [10.0, 1.39, 0.344, 0.168, 0.1, 0.056, 0.0263, 0.01] | [10.0, 1.711, 0.516, 0.198, 0.1, 0.0634, 0.0303, 0.01] | 0 | [19.0, 19.5, 20.4, 20.8, 22.0, 25.0, 32.0, 48.0] | [38.0, 40.0, 43.0, 48.0, 53.0, 60.0, 75.0, 118.0]
HV 63A | HV 63A | 63 | 0 | [10.0, 2.84, 0.368, 0.164, 0.1, 0.0621, 0.0378, 0.0195, 0.01] | [10.0, 1.82, 0.344, 0.1, 0.0467, 0.0269, 0.01] | 0 | [189.0, 220.0, 300.0, 350.0, 393.0, 450.0, 530.0, 700.0, 961.0] | [378.0, 500.0, 700.0, 934.0, 1200.0, 1500.0, 2366.0]
HV 80A | HV 80A | 80 | 0 | [10.0, 2.05, 0.369, 0.198, 0.1, 0.051, 0.0298, 0.01] | [10.0, 4.15, 1.03, 0.198, 0.1, 0.051, 0.0172, 0.01] | 0 | [240.0, 300.0, 400.0, 450.0, 530.0, 650.0, 800.0, 1311.0] | [480.0, 550.0, 700.0, 1000.0, 1260.0, 1600.0, 2500.0, 3227.0]
Siemens NH-1-100 | Siemens NH-1-100 | 100 | [5400.0, 2000.0, 400.0, 20.0, 1.0, 0.2, 0.012, 0.004] | 0 | 0 | [150.0, 190.0, 250.0, 430.0, 900.0, 1250.0, 2700.0, 3600.0] | 0 | 0
Siemens NH-1-125 | Siemens NH-1-125 | 125 | [4800.0, 120.0, 7.0, 0.1, 0.004] | 0 | 0 | [180.0, 400.0, 740.0, 2000.0, 4250.0] | 0 | 0
Siemens NH-1-16 | Siemens NH-1-16 | 16 | [4000.0, 400.0, 2.0, 0.1, 0.04, 0.01] | 0 | 0 | [26.0, 35.0, 75.0, 150.0, 200.0, 300.0] | 0 | 0
Siemens NH-1-160 | Siemens NH-1-160 | 160 | [4800.0, 120.0, 7.0, 0.1, 0.004] | 0 | 0 | [210.0, 500.0, 900.0, 2300.0, 5000.0] | 0 | 0
Siemens NH-1-25 | Siemens NH-1-25 | 25 | [4000.0, 1000.0, 10.0, 0.2, 0.02, 0.01] | 0 | 0 | [40.0, 50.0, 100.0, 210.0, 400.0, 500.0] | 0 | 0
Siemens NH-1-50 | Siemens NH-1-50 | 50 | [4000.0, 40.0, 4.0, 1.0, 0.02, 0.01] | 0 | 0 | [86.0, 200.0, 300.0, 400.0, 1000.0, 1280.0] | 0 | 0
Siemens NH-1-63 | Siemens NH-1-63 | 63 | [4000.0, 100.0, 10.0, 2.0, 0.04, 0.01] | 0 | 0 | [100.0, 200.0, 300.0, 400.0, 1000.0, 1500.0] | 0 | 0
Siemens NH-1-80 | Siemens NH-1-80 | 80 | [4800.0, 120.0, 7.0, 0.1, 0.01] | 0 | 0 | [150.58, 250.0, 450.0, 1150.0, 2470.0] | 0 | 0
Siemens NH-2-1000 | Siemens NH-2-1000 | 1000 | [4800.0, 120.0, 7.0, 0.1, 0.004] | 0 | 0 | [1900.0, 3500.0, 8400.0, 24000.0, 52000.0] | 0 | 0
Siemens NH-2-200 | Siemens NH-2-200 | 200 | [4800.0, 120.0, 7.0, 0.1, 0.004] | 0 | 0 | [280.0, 650.0, 1200.0, 3000.0, 7000.0] | 0 | 0
Siemens NH-2-224 | Siemens NH-2-224 | 224 | [4800.0, 120.0, 7.0, 0.2, 0.04, 0.004] | 0 | 0 | [400.0, 750.0, 1453.0, 3025.0, 4315.0, 7600.0] | 0 | 0
Siemens NH-2-250 | Siemens NH-2-250 | 250 | [4800.0, 120.0, 7.0, 0.1, 0.004] | 0 | 0 | [450.0, 800.0, 1650.0, 4000.0, 8500.0] | 0 | 0
Siemens NH-2-315 | Siemens NH-2-315 | 315 | [4800.0, 120.0, 7.0, 0.1, 0.004] | 0 | 0 | [550.0, 920.0, 1900.0, 5000.0, 11000.0] | 0 | 0
Siemens NH-2-355 | Siemens NH-2-355 | 355 | [4800.0, 120.0, 6.0, 0.1, 0.004] | 0 | 0 | [650.0, 1116.27, 2350.0, 5840.0, 12790.0] | 0 | 0
Siemens NH-2-400 | Siemens NH-2-400 | 400 | [4800.0, 120.0, 7.0, 0.1, 0.004] | 0 | 0 | [720.0, 1350.0, 2800.0, 6500.0, 15000.0] | 0 | 0
Siemens NH-2-425 | Siemens NH-2-425 | 425 | [4800.0, 120.0, 7.0, 0.1, 0.004] | 0 | 0 | [850.0, 1500.0, 3050.0, 7500.0, 16500.0] | 0 | 0
Siemens NH-2-630 | Siemens NH-2-630 | 630 | [4800.0, 120.0, 7.0, 0.1, 0.004] | 0 | 0 | [1200.0, 2000.0, 4800.0, 12000.0, 26000.0] | 0 | 0

## res_bus
| vm_pu | va_degree | p_mw | q_mvar
0 | 0.9805 | -0.37211 | 0.0031069 | 0.00077866
1 | 0.9821 | -0.34123 | 0 | 0
2 | 0.97873 | -0.40664 | 0 | 0
3 | 0.98658 | -0.25484 | 0 | 0
4 | 0.98124 | -0.35801 | 0 | 0
5 | 0.97561 | -0.46775 | 0.018853 | 0.0047251
6 | 0.99007 | -0.18783 | 0.0033347 | 0.00083575
7 | 0.9832 | -0.32036 | 0.0035915 | 0.0009001
8 | 0.98115 | -0.35982 | 0.011184 | 0.0028029
9 | 0.97503 | -0.47914 | 0 | 0
10 | 0.99158 | -0.15923 | 0.031757 | 0.0079591
11 | 0.98315 | -0.32135 | 0.0022526 | 0.00056457
12 | 0.97359 | -0.50746 | 0.0049414 | 0.0012384
13 | 0.97412 | -0.49702 | 0 | 0
14 | 0.99263 | -0.13915 | 0.0012458 | 0.00031223
15 | 0.98253 | -0.3333 | 0.0036875 | 0.00092417
16 | 0.9729 | -0.52106 | 0.0059574 | 0.0014931
17 | 0.97351 | -0.50904 | 0.0012516 | 0.00031368
18 | 0.97382 | -0.5029 | 0.0060845 | 0.0015249
19 | 0.97262 | -0.52651 | 0 | 0
20 | 0.97085 | -0.56148 | 0.094262 | 0.023624
21 | 1 | 0 | -0.49057 | -0.12544
22 | 0.99723 | -0.05211 | 0 | 0
23 | 0.99804 | -0.0373 | 0 | 0
24 | 0.99575 | -0.081226 | 0.035039 | 0.0087816
25 | 0.99414 | -0.11212 | 0 | 0
26 | 0.98888 | -0.21349 | 0.0028099 | 0.00070423
27 | 0.98634 | -0.26291 | 0.0089361 | 0.0022396
28 | 0.98616 | -0.26647 | 0.01866 | 0.0046767
29 | 0.9855 | -0.27922 | 0 | 0
30 | 0.98535 | -0.2821 | 0.0022907 | 0.00057409
31 | 0.98535 | -0.28219 | 0.002628 | 0.00065865
32 | 0.98534 | -0.2823 | 0.0028998 | 0.00072676
33 | 0.99302 | -0.13384 | 0.016731 | 0.0041933
34 | 0.98916 | -0.20835 | 0.057108 | 0.014313
35 | 0.98888 | -0.21351 | 0.0030843 | 0.000773
36 | 0.98888 | -0.21351 | 0.0021454 | 0.0005377
37 | 0.98888 | -0.21351 | 0.0027218 | 0.00068215
38 | 0.98883 | -0.21447 | 0.0033738 | 0.00084554
39 | 0.99132 | -0.16675 | 0.043694 | 0.010951
40 | 0.98834 | -0.22435 | 0.020239 | 0.0050724
41 | 0.98664 | -0.25744 | 0.0096171 | 0.0024103
42 | 0.97449 | -0.49082 | 0.011348 | 0.002844
43 | 0.97493 | -0.48222 | 0.0023053 | 0.00057777
44 | 0.97601 | -0.46084 | 0.0039332 | 0.00098574
45 | 0.97705 | -0.44056 | 0.0020415 | 0.00051165
46 | 0.97843 | -0.41344 | 0.0032231 | 0.00080778
47 | 0.98024 | -0.37804 | 0.00442 | 0.0011078
48 | 0.97273 | -0.52434 | 0.0062812 | 0.0015742
49 | 0.97289 | -0.52128 | 0.0029849 | 0.00074809
50 | 0.97289 | -0.52116 | 0.0037033 | 0.00092815
51 | 0.97368 | -0.50569 | 0.0083336 | 0.0020886
52 | 0.98031 | -0.37672 | 0.0025964 | 0.00065072
53 | 0.98244 | -0.33505 | 0.0028531 | 0.00071505
54 | 0.98232 | -0.33736 | 0.0038357 | 0.00096132
55 | 0.99998 | 149.9956 | 0 | 0

## res_line
| p_from_mw | q_from_mvar | p_to_mw | q_to_mvar | pl_mw | ql_mvar | i_from_ka | i_to_ka | i_ka | vm_from_pu | va_from_degree | vm_to_pu | va_to_degree | loading_percent
0 | -0.15697 | -0.039802 | 0.15721 | 0.03995 | 0.0002334 | 0.00014813 | 0.23839 | 0.23839 | 0.23839 | 0.9805 | -0.37211 | 0.9821 | -0.34123 | 21.8305
1 | 0.15387 | 0.039024 | -0.15361 | -0.038862 | 0.00025496 | 0.00016177 | 0.23367 | 0.23367 | 0.23367 | 0.9805 | -0.37211 | 0.97873 | -0.40664 | 21.3987
2 | -0.1684 | -0.042758 | 0.1691 | 0.043205 | 0.00070321 | 0.00044676 | 0.25535 | 0.25535 | 0.25535 | 0.9821 | -0.34123 | 0.98658 | -0.25484 | 23.3836
3 | 0.011194 | 0.0028081 | -0.011185 | -0.0028034 | 8.945e-06 | 4.6765e-06 | 0.016961 | 0.016961 | 0.016961 | 0.9821 | -0.34123 | 0.98124 | -0.35801 | 4.6597
4 | 0.15361 | 0.038862 | -0.15316 | -0.038577 | 0.000449 | 0.00028489 | 0.23367 | 0.23368 | 0.23368 | 0.97873 | -0.40664 | 0.97561 | -0.46775 | 21.3988
5 | -0.21553 | -0.054964 | 0.21623 | 0.05541 | 0.00069983 | 0.00044586 | 0.32541 | 0.32541 | 0.32541 | 0.98658 | -0.25484 | 0.99007 | -0.18783 | 29.7995
6 | 0.046423 | 0.011759 | -0.046278 | -0.011667 | 0.00014557 | 9.2161e-05 | 0.070063 | 0.070063 | 0.070063 | 0.98658 | -0.25484 | 0.9832 | -0.32036 | 19.2481
7 | 0.011185 | 0.0028034 | -0.011184 | -0.0028029 | 9.6388e-07 | 5.0404e-07 | 0.016961 | 0.016961 | 0.016961 | 0.98124 | -0.35801 | 0.98115 | -0.35982 | 4.6597
8 | 0.13431 | 0.033852 | -0.13424 | -0.033806 | 7.314e-05 | 4.6288e-05 | 0.20492 | 0.20492 | 0.20492 | 0.97561 | -0.46775 | 0.97503 | -0.47914 | 18.7656
9 | -0.21956 | -0.056246 | 0.21987 | 0.05644 | 0.00030476 | 0.00019418 | 0.33042 | 0.33042 | 0.33042 | 0.99007 | -0.18783 | 0.99158 | -0.15923 | 30.2584
10 | 0.042686 | 0.010767 | -0.042684 | -0.010765 | 2.0325e-06 | 1.2844e-06 | 0.064628 | 0.064628 | 0.064628 | 0.9832 | -0.32036 | 0.98315 | -0.32135 | 17.7548
11 | 0.025167 | 0.0063235 | -0.025133 | -0.0063025 | 3.397e-05 | 2.0976e-05 | 0.038414 | 0.038414 | 0.038414 | 0.97503 | -0.47914 | 0.97359 | -0.50746 | 10.5534
12 | 0.10907 | 0.027482 | -0.10898 | -0.027423 | 9.3187e-05 | 5.8635e-05 | 0.16651 | 0.16651 | 0.16651 | 0.97503 | -0.47914 | 0.97412 | -0.49702 | 15.2478
13 | -0.25162 | -0.064399 | 0.25187 | 0.064555 | 0.00024488 | 0.00015619 | 0.37808 | 0.37808 | 0.37808 | 0.99158 | -0.15923 | 0.99263 | -0.13915 | 34.6225
14 | 0.040431 | 0.010201 | -0.040408 | -0.010186 | 2.3125e-05 | 1.4591e-05 | 0.061218 | 0.061218 | 0.061218 | 0.98315 | -0.32135 | 0.98253 | -0.3333 | 16.8182
15 | 0.01894 | 0.0047512 | -0.018928 | -0.0047438 | 1.2272e-05 | 7.3688e-06 | 0.028949 | 0.02895 | 0.02895 | 0.97359 | -0.50746 | 0.9729 | -0.52106 | 7.9532
16 | 0.0012517 | 0.00031289 | -0.0012516 | -0.00031368 | 9.4254e-08 | -7.9373e-07 | 0.0019128 | 0.0019131 | 0.0019131 | 0.97359 | -0.50746 | 0.97351 | -0.50904 | 0.52558
17 | 0.014423 | 0.0036163 | -0.014419 | -0.003614 | 4.0432e-06 | 2.3112e-06 | 0.022033 | 0.022033 | 0.022033 | 0.97412 | -0.49702 | 0.97382 | -0.5029 | 6.053
18 | 0.094552 | 0.023807 | -0.094419 | -0.023724 | 0.0001331 | 8.3282e-05 | 0.14447 | 0.14447 | 0.14447 | 0.97412 | -0.49702 | 0.97262 | -0.52651 | 13.2302
19 | -0.25311 | -0.064867 | 0.25419 | 0.065552 | 0.0010728 | 0.00068429 | 0.37994 | 0.37994 | 0.37994 | 0.99263 | -0.13915 | 0.99723 | -0.05211 | 34.7935
20 | 0.036721 | 0.0092619 | -0.036718 | -0.00926 | 3.0736e-06 | 1.9336e-06 | 0.055634 | 0.055634 | 0.055634 | 0.98253 | -0.3333 | 0.98244 | -0.33505 | 15.284
21 | 0.012971 | 0.0032508 | -0.01297 | -0.0032507 | 6.2086e-08 | 3.4511e-08 | 0.019838 | 0.019838 | 0.019838 | 0.9729 | -0.52106 | 0.97289 | -0.52116 | 5.45
22 | 0.0083347 | 0.0020891 | -0.0083336 | -0.0020886 | 1.1078e-06 | 4.8241e-07 | 0.012736 | 0.012736 | 0.012736 | 0.97382 | -0.5029 | 0.97368 | -0.50569 | 3.4988
23 | 0.094419 | 0.023724 | -0.094262 | -0.023624 | 0.00015732 | 9.9687e-05 | 0.14447 | 0.14447 | 0.14447 | 0.97262 | -0.52651 | 0.97085 | -0.56148 | 19.8454
24 | 0.25483 | 0.065964 | -0.25419 | -0.065552 | 0.00064704 | 0.0004127 | 0.37994 | 0.37994 | 0.37994 | 1 | 0 | 0.99723 | -0.05211 | 34.7934
25 | 0.23409 | 0.059479 | -0.23367 | -0.059211 | 0.00041956 | 0.00026744 | 0.34862 | 0.34862 | 0.34862 | 1 | 0 | 0.99804 | -0.0373 | 31.9246
26 | 0.23367 | 0.059211 | -0.23318 | -0.058897 | 0.000492 | 0.00031432 | 0.34862 | 0.34862 | 0.34862 | 0.99804 | -0.0373 | 0.99575 | -0.081226 | 47.8869
27 | 0.14818 | 0.03744 | -0.14796 | -0.0373 | 0.00021912 | 0.00013962 | 0.22154 | 0.22154 | 0.22154 | 0.99575 | -0.081226 | 0.99414 | -0.11212 | 30.4317
28 | 0.04996 | 0.012676 | -0.049644 | -0.012476 | 0.00031561 | 0.00020004 | 0.074713 | 0.074714 | 0.074714 | 0.99575 | -0.081226 | 0.98888 | -0.21349 | 20.5258
29 | 0.060557 | 0.015227 | -0.060494 | -0.015187 | 6.2744e-05 | 3.9893e-05 | 0.090659 | 0.090659 | 0.090659 | 0.99414 | -0.11212 | 0.99302 | -0.13384 | 24.9063
30 | 0.087404 | 0.022073 | -0.087003 | -0.021817 | 0.00040101 | 0.00025584 | 0.13088 | 0.13088 | 0.13088 | 0.99414 | -0.11212 | 0.98916 | -0.20835 | 35.9572
31 | 0.011325 | 0.0028383 | -0.011325 | -0.0028383 | 9.0407e-09 | 4.7193e-09 | 0.017042 | 0.017042 | 0.017042 | 0.98888 | -0.21349 | 0.98888 | -0.21351 | 4.6819
32 | 0.035509 | 0.008933 | -0.035425 | -0.0088805 | 8.3634e-05 | 5.2526e-05 | 0.053444 | 0.053444 | 0.053444 | 0.98888 | -0.21349 | 0.98634 | -0.26291 | 14.6824
33 | 0.018663 | 0.0046786 | -0.01866 | -0.0046767 | 3.1609e-06 | 1.8873e-06 | 0.028157 | 0.028157 | 0.028157 | 0.98634 | -0.26291 | 0.98616 | -0.26647 | 7.7353
34 | 0.0078257 | 0.0019623 | -0.0078196 | -0.0019599 | 6.0798e-06 | 2.4079e-06 | 0.011806 | 0.011807 | 0.011807 | 0.98634 | -0.26291 | 0.9855 | -0.27922 | 3.2437
35 | 0.0078196 | 0.0019599 | -0.0078185 | -0.0019595 | 1.0723e-06 | 4.2494e-07 | 0.011807 | 0.011807 | 0.011807 | 0.9855 | -0.27922 | 0.98535 | -0.2821 | 3.2437
36 | 0.0055279 | 0.0013854 | -0.0055279 | -0.0013854 | 2.3122e-08 | 3.5277e-09 | 0.0083478 | 0.0083478 | 0.0083478 | 0.98535 | -0.2821 | 0.98535 | -0.28219 | 2.2934
37 | 0.0028998 | 0.00072674 | -0.0028998 | -0.00072676 | 1.4815e-08 | -1.6759e-08 | 0.0043791 | 0.0043791 | 0.0043791 | 0.98535 | -0.28219 | 0.98534 | -0.2823 | 1.2031
38 | 0.043763 | 0.010994 | -0.043694 | -0.010951 | 6.8611e-05 | 4.3362e-05 | 0.065587 | 0.065587 | 0.065587 | 0.99302 | -0.13384 | 0.99132 | -0.16675 | 18.0185
39 | 0.029894 | 0.0075041 | -0.029871 | -0.0074899 | 2.28e-05 | 1.4206e-05 | 0.044975 | 0.044975 | 0.044975 | 0.98916 | -0.20835 | 0.98834 | -0.22435 | 12.3557
40 | 0.0082412 | 0.0020653 | -0.0082412 | -0.0020653 | 3.2073e-09 | 1.3373e-09 | 0.012401 | 0.012401 | 0.012401 | 0.98888 | -0.21351 | 0.98888 | -0.21351 | 3.4068
41 | 0.0060957 | 0.0015276 | -0.0060957 | -0.0015276 | 1.9014e-10 | 3.5553e-11 | 0.0091725 | 0.0091725 | 0.0091725 | 0.98888 | -0.21351 | 0.98888 | -0.21351 | 2.5199
42 | 0.0033739 | 0.00084544 | -0.0033738 | -0.00084554 | 1.5279e-07 | -1.0501e-07 | 0.0050768 | 0.0050769 | 0.0050769 | 0.98888 | -0.21351 | 0.98883 | -0.21447 | 1.3948
43 | 0.0096322 | 0.0024175 | -0.0096171 | -0.0024103 | 1.518e-05 | 7.2532e-06 | 0.014503 | 0.014504 | 0.014504 | 0.98834 | -0.22435 | 0.98664 | -0.25744 | 3.9847
44 | -0.011348 | -0.002844 | 0.011352 | 0.0028464 | 4.6488e-06 | 2.4606e-06 | 0.017327 | 0.017327 | 0.017327 | 0.97449 | -0.49082 | 0.97493 | -0.48222 | 4.7603
45 | -0.013658 | -0.0034242 | 0.013671 | 0.003432 | 1.3928e-05 | 7.8469e-06 | 0.020846 | 0.020845 | 0.020846 | 0.97493 | -0.48222 | 0.97601 | -0.46084 | 5.7269
46 | -0.017605 | -0.0044178 | 0.017622 | 0.0044279 | 1.7046e-05 | 1.012e-05 | 0.026842 | 0.026842 | 0.026842 | 0.97601 | -0.46084 | 0.97705 | -0.44056 | 7.3741
47 | -0.019663 | -0.0049396 | 0.019689 | 0.0049549 | 2.5481e-05 | 1.5358e-05 | 0.029951 | 0.02995 | 0.029951 | 0.97705 | -0.44056 | 0.97843 | -0.41344 | 8.2282
48 | -0.022912 | -0.0057627 | 0.022951 | 0.0057865 | 3.8812e-05 | 2.3768e-05 | 0.034852 | 0.034852 | 0.034852 | 0.97843 | -0.41344 | 0.98024 | -0.37804 | 9.5748
49 | -0.027371 | -0.0068942 | 0.027372 | 0.0068953 | 1.7235e-06 | 1.0695e-06 | 0.041561 | 0.041561 | 0.041561 | 0.98024 | -0.37804 | 0.98031 | -0.37672 | 11.4179
50 | -0.0062812 | -0.0015742 | 0.0062821 | 0.0015745 | 9.1361e-07 | 2.5708e-07 | 0.0096085 | 0.0096084 | 0.0096085 | 0.97273 | -0.52434 | 0.97289 | -0.52128 | 2.6397
51 | -0.009267 | -0.0023226 | 0.0092671 | 0.0023226 | 5.3993e-08 | 2.5656e-08 | 0.014174 | 0.014174 | 0.014174 | 0.97289 | -0.52128 | 0.97289 | -0.52116 | 3.8939
52 | -0.029969 | -0.007546 | 0.030025 | 0.0075813 | 5.6511e-05 | 3.5247e-05 | 0.045502 | 0.045502 | 0.045502 | 0.98031 | -0.37672 | 0.98232 | -0.33736 | 12.5007
53 | 0.033865 | 0.0085449 | -0.033861 | -0.0085426 | 3.7443e-06 | 2.3483e-06 | 0.051312 | 0.051312 | 0.051312 | 0.98244 | -0.33505 | 0.98232 | -0.33736 | 14.0968

## res_trafo
| p_hv_mw | q_hv_mvar | p_lv_mw | q_lv_mvar | pl_mw | ql_mvar | i_hv_ka | i_lv_ka | vm_hv_pu | va_hv_degree | vm_lv_pu | va_lv_degree | loading_percent
0 | -1.2729e-15 | -1.3162e-15 | 0.00165 | 1.2699e-07 | 0.00165 | 1.2699e-07 | 5.2857e-17 | 0.0023815 | 0.99998 | 149.9956 | 1 | 0 | 0.2619

## res_ext_grid
| p_mw | q_mvar
0 | 0.5032 | 0.12861

## res_load
| p_mw | q_mvar
0 | 0.0031069 | 0.00077866
1 | 0.018853 | 0.0047251
2 | 0.0033347 | 0.00083575
3 | 0.0035915 | 0.0009001
4 | 0.011184 | 0.0028029
5 | 0.031757 | 0.0079591
6 | 0.0022526 | 0.00056457
7 | 0.0049414 | 0.0012384
8 | 0.0012458 | 0.00031223
9 | 0.0036875 | 0.00092417
10 | 0.0059574 | 0.0014931
11 | 0.0012516 | 0.00031368
12 | 0.0060845 | 0.0015249
13 | 0.094262 | 0.023624
14 | 0.012624 | 0.0031638
15 | 0.035039 | 0.0087816
16 | 0.0028099 | 0.00070423
17 | 0.0089361 | 0.0022396
18 | 0.01866 | 0.0046767
19 | 0.0022907 | 0.00057409
20 | 0.002628 | 0.00065865
21 | 0.0028998 | 0.00072676
22 | 0.016731 | 0.0041933
23 | 0.057108 | 0.014313
24 | 0.0030843 | 0.000773
25 | 0.0021454 | 0.0005377
26 | 0.0027218 | 0.00068215
27 | 0.0033738 | 0.00084554
28 | 0.043694 | 0.010951
29 | 0.020239 | 0.0050724
30 | 0.0096171 | 0.0024103
31 | 0.011348 | 0.002844
32 | 0.0023053 | 0.00057777
33 | 0.0039332 | 0.00098574
34 | 0.0020415 | 0.00051165
35 | 0.0032231 | 0.00080778
36 | 0.00442 | 0.0011078
37 | 0.0062812 | 0.0015742
38 | 0.0029849 | 0.00074809
39 | 0.0037033 | 0.00092815
40 | 0.0083336 | 0.0020886
41 | 0.0025964 | 0.00065072
42 | 0.0028531 | 0.00071505
43 | 0.0038357 | 0.00096132

## dtypes
| element | column | dtype
0 | bus | name | object
1 | bus | vn_kv | float64
2 | bus | type | object
3 | bus | zone | object
4 | bus | in_service | bool
5 | load | name | object
6 | load | bus | uint32
7 | load | p_mw | float64
8 | load | q_mvar | float64
9 | load | const_z_percent | float64
10 | load | const_i_percent | float64
11 | load | sn_mva | float64
12 | load | scaling | float64
13 | load | in_service | bool
14 | load | type | object
15 | ext_grid | name | object
16 | ext_grid | bus | uint32
17 | ext_grid | vm_pu | float64
18 | ext_grid | va_degree | float64
19 | ext_grid | slack_weight | float64
20 | ext_grid | in_service | bool
21 | line | name | object
22 | line | std_type | object
23 | line | from_bus | uint32
24 | line | to_bus | uint32
25 | line | length_km | float64
26 | line | r_ohm_per_km | float64
27 | line | x_ohm_per_km | float64
28 | line | c_nf_per_km | float64
29 | line | g_us_per_km | float64
30 | line | max_i_ka | float64
31 | line | df | float64
32 | line | parallel | uint32
33 | line | type | object
34 | line | in_service | bool
35 | trafo | name | object
36 | trafo | std_type | object
37 | trafo | hv_bus | uint32
38 | trafo | lv_bus | uint32
39 | trafo | sn_mva | float64
40 | trafo | vn_hv_kv | float64
41 | trafo | vn_lv_kv | float64
42 | trafo | vk_percent | float64
43 | trafo | vkr_percent | float64
44 | trafo | pfe_kw | float64
45 | trafo | i0_percent | float64
46 | trafo | shift_degree | float64
47 | trafo | tap_side | object
48 | trafo | tap_neutral | int32
49 | trafo | tap_min | int32
50 | trafo | tap_max | int32
51 | trafo | tap_step_percent | float64
52 | trafo | tap_step_degree | float64
53 | trafo | tap_pos | int32
54 | trafo | tap_phase_shifter | bool
55 | trafo | parallel | uint32
56 | trafo | df | float64
57 | trafo | in_service | bool
58 | line_geodata | coords | object
59 | bus_geodata | x | float64
60 | bus_geodata | y | float64
61 | bus_geodata | coords | object
62 | res_bus | vm_pu | float64
63 | res_bus | va_degree | float64
64 | res_bus | p_mw | float64
65 | res_bus | q_mvar | float64
66 | res_line | p_from_mw | float64
67 | res_line | q_from_mvar | float64
68 | res_line | p_to_mw | float64
69 | res_line | q_to_mvar | float64
70 | res_line | pl_mw | float64
71 | res_line | ql_mvar | float64
72 | res_line | i_from_ka | float64
73 | res_line | i_to_ka | float64
74 | res_line | i_ka | float64
75 | res_line | vm_from_pu | float64
76 | res_line | va_from_degree | float64
77 | res_line | vm_to_pu | float64
78 | res_line | va_to_degree | float64
79 | res_line | loading_percent | float64
80 | res_trafo | p_hv_mw | float64
81 | res_trafo | q_hv_mvar | float64
82 | res_trafo | p_lv_mw | float64
83 | res_trafo | q_lv_mvar | float64
84 | res_trafo | pl_mw | float64
85 | res_trafo | ql_mvar | float64
86 | res_trafo | i_hv_ka | float64
87 | res_trafo | i_lv_ka | float64
88 | res_trafo | vm_hv_pu | float64
89 | res_trafo | va_hv_degree | float64
90 | res_trafo | vm_lv_pu | float64
91 | res_trafo | va_lv_degree | float64
92 | res_trafo | loading_percent | float64
93 | res_ext_grid | p_mw | float64
94 | res_ext_grid | q_mvar | float64
95 | res_load | p_mw | float64
96 | res_load | q_mvar | float64

## parameters
| version | format_version | converged | OPF_converged | name | f_hz | sn_mva
0 | 2.14.6 | 2.14.0 | TRUE | FALSE |  | 50 | 1