## bus
| name | vn_kv | type | zone | in_service
0 | bus_LV_1301-25_0_6_node_0 | 0.4 | n |  | TRUE
1 | bus_LV_1301-25_0_6_node_1 | 0.4 | n |  | TRUE
2 | bus_LV_1301-25_0_6_node_2 | 0.4 | n |  | TRUE
3 | bus_LV_1301-25_0_6_node_4 | 0.4 | n |  | TRUE
4 | bus_LV_1301-25_0_6_node_5 | 0.4 | n |  | TRUE
5 | bus_LV_1301-25_0_6_node_3 | 0.4 | n |  | TRUE
6 | bus_LV_1301-25_0_6_node_36 | 0.4 | n |  | TRUE
7 | bus_LV_1301-25_0_6_node_43 | 0.4 | n |  | TRUE
8 | bus_LV_1301-25_0_6_node_6 | 0.4 | n |  | TRUE
9 | bus_LV_1301-25_0_6_node_34 | 0.4 | n |  | TRUE
10 | bus_LV_1301-25_0_6_node_37 | 0.4 | n |  | TRUE
11 | bus_LV_1301-25_0_6_node_27 | 0.4 | n |  | TRUE
12 | bus_LV_1301-25_0_6_node_9 | 0.4 | n |  | TRUE
13 | bus_LV_1301-25_0_6_node_22 | 0.4 | n |  | TRUE
14 | bus_LV_1301-25_0_6_node_74 | 0.4 | n |  | TRUE
15 | bus_LV_1301-25_0_6_node_8 | 0.4 | n |  | TRUE
16 | bus_LV_1301-25_0_6_node_16 | 0.4 | n |  | TRUE
17 | bus_LV_1301-25_0_6_node_7 | 0.4 | n |  | TRUE
18 | bus_LV_1301-25_0_6_node_11 | 0.4 | n |  | TRUE
19 | bus_LV_1301-25_0_6_node_45 | 0.4 | n |  | TRUE
20 | bus_LV_1301-25_0_6_node_52 | 0.4 | n |  | TRUE
21 | bus_LV_1301-25_0_6_node_13 | 0.4 | n |  | TRUE
22 | bus_LV_1301-25_0_6_node_70 | 0.4 | n |  | TRUE
23 | bus_LV_1301-25_0_6_node_78 | 0.4 | n |  | TRUE
24 | bus_LV_1301-25_0_6_node_14 | 0.4 | n |  | TRUE
25 | bus_LV_1301-25_0_6_node_32 | 0.4 | n |  | TRUE
26 | bus_LV_1301-25_0_6_node_35 | 0.4 | n |  | TRUE
27 | bus_LV_1301-25_0_6_node_21 | 0.4 | n |  | TRUE
28 | bus_LV_1301-25_0_6_node_51 | 0.4 | n |  | TRUE
29 | bus_LV_1301-25_0_6_node_19 | 0.4 | n |  | TRUE
30 | bus_LV_1301-25_0_6_node_44 | 0.4 | n |  | TRUE
31 | bus_LV_1301-25_0_6_node_59 | 0.4 | n |  | TRUE
32 | bus_LV_1301-25_0_6_node_77 | 0.4 | n |  | TRUE
33 | bus_LV_1301-25_0_6_node_76 | 0.4 | n |  | TRUE
34 | bus_LV_1301-25_0_6_node_75 | 0.4 | n |  | TRUE
35 | bus_LV_1301-25_0_6_node_17 | 0.4 | n |  | TRUE
36 | bus_LV_1301-25_0_6_node_18 | 0.4 | n |  | TRUE
37 | bus_LV_1301-25_0_6_node_20 | 0.4 | n |  | TRUE
38 | bus_LV_1301-25_0_6_node_53 | 0.4 | n |  | TRUE
39 | bus_LV_1301-25_0_6_node_54 | 0.4 | n |  | TRUE
40 | bus_LV_1301-25_0_6_node_61 | 0.4 | n |  | TRUE
41 | bus_LV_1301-25_0_6_node_23 | 0.4 | n |  | TRUE
42 | bus_LV_1301-25_0_6_node_24 | 0.4 | n |  | TRUE
43 | bus_LV_1301-25_0_6_node_25 | 0.4 | n |  | TRUE
44 | bus_LV_1301-25_0_6_node_26 | 0.4 | n |  | TRUE
45 | bus_LV_1301-25_0_6_node_28 | 0.4 | n |  | TRUE
46 | bus_LV_1301-25_0_6_node_33 | 0.4 | n |  | TRUE
47 | bus_LV_1301-25_0_6_node_29 | 0.4 | n |  | TRUE
48 | bus_LV_1301-25_0_6_node_72 | 0.4 | n |  | TRUE
49 | bus_LV_1301-25_0_6_node_30 | 0.4 | n |  | TRUE
50 | bus_LV_1301-25_0_6_node_31 | 0.4 | n |  | TRUE
51 | bus_LV_1301-25_0_6_node_38 | 0.4 | n |  | TRUE
52 | bus_LV_1301-25_0_6_node_39 | 0.4 | n |  | TRUE
53 | bus_LV_1301-25_0_6_node_40 | 0.4 | n |  | TRUE
54 | bus_LV_1301-25_0_6_node_41 | 0.4 | n |  | TRUE
55 | bus_LV_1301-25_0_6_node_42 | 0.4 | n |  | TRUE
56 | bus_LV_1301-25_0_6_node_48 | 0.4 | n |  | TRUE
57 | bus_LV_1301-25_0_6_node_73 | 0.4 | n |  | TRUE
58 | bus_LV_1301-25_0_6_node_49 | 0.4 | n |  | TRUE
59 | bus_LV_1301-25_0_6_node_50 | 0.4 | n |  | TRUE
60 | bus_LV_1301-25_0_6_node_47 | 0.4 | n |  | TRUE
61 | bus_LV_1301-25_0_6_node_46 | 0.4 | n |  | TRUE
62 | bus_LV_1301-25_0_6_node_67 | 0.4 | n |  | TRUE
63 | bus_LV_1301-25_0_6_node_64 | 0.4 | n |  | TRUE
64 | bus_LV_1301-25_0_6_node_68 | 0.4 | n |  | TRUE
65 | bus_LV_1301-25_0_6_node_65 | 0.4 | n |  | TRUE
66 | bus_LV_1301-25_0_6_node_60 | 0.4 | n |  | TRUE
67 | bus_LV_1301-25_0_6_node_55 | 0.4 | n |  | TRUE
68 | bus_LV_1301-25_0_6_node_56 | 0.4 | n |  | TRUE
69 | bus_LV_1301-25_0_6_node_57 | 0.4 | n |  | TRUE
70 | bus_LV_1301-25_0_6_node_58 | 0.4 | n |  | TRUE
71 | bus_LV_1301-25_0_6_node_62 | 0.4 | n |  | TRUE
72 | bus_LV_1301-25_0_6_node_63 | 0.4 | n |  | TRUE
73 | bus_LV_1301-25_0_6_node_71 | 0.4 | n |  | TRUE
74 | bus_LV_1301-25_0_6_node_66 | 0.4 | n |  | TRUE
75 | bus_MV_17_0_node_43 | 20 | n |  | TRUE

## load
| name | bus | p_mw | q_mvar | const_z_percent | const_i_percent | sn_mva | scaling | in_service | type
0 | LV_1301-25_0_6_load_0 | 0 | 0.019253 | 0.0048254 | 0 | 0 |  | 1 | TRUE | wye
1 | LV_1301-25_0_6_load_1 | 1 | 0.071471 | 0.017912 | 0 | 0 |  | 1 | TRUE | wye
2 | LV_1301-25_0_6_load_43 | 7 | 0.016878 | 0.0042301 | 0 | 0 |  | 1 | TRUE | wye
3 | LV_1301-25_0_6_load_6 | 8 | 0.02981 | 0.007471 | 0 | 0 |  | 1 | TRUE | wye
4 | LV_1301-25_0_6_load_34 | 9 | 0.019988 | 0.0050094 | 0 | 0 |  | 1 | TRUE | wye
5 | LV_1301-25_0_6_load_37 | 10 | 0.016208 | 0.004062 | 0 | 0 |  | 1 | TRUE | wye
6 | LV_1301-25_0_6_load_27 | 11 | 0.0096407 | 0.0024162 | 0 | 0 |  | 1 | TRUE | wye
7 | LV_1301-25_0_6_load_74 | 14 | 0.013062 | 0.0032737 | 0 | 0 |  | 1 | TRUE | wye
8 | LV_1301-25_0_6_load_7 | 17 | 0.017303 | 0.0043365 | 0 | 0 |  | 1 | TRUE | wye
9 | LV_1301-25_0_6_load_45 | 19 | 0.022852 | 0.0057272 | 0 | 0 |  | 1 | TRUE | wye
10 | LV_1301-25_0_6_load_52 | 20 | 0.0056353 | 0.0014123 | 0 | 0 |  | 1 | TRUE | wye
11 | LV_1301-25_0_6_load_78 | 23 | 0.013984 | 0.0035046 | 0 | 0 |  | 1 | TRUE | wye
12 | LV_1301-25_0_6_load_35 | 26 | 0.031797 | 0.0079692 | 0 | 0 |  | 1 | TRUE | wye
13 | LV_1301-25_0_6_load_21 | 27 | 0.0022151 | 0.00055514 | 0 | 0 |  | 1 | TRUE | wye
14 | LV_1301-25_0_6_load_51 | 28 | 0.01155 | 0.0028947 | 0 | 0 |  | 1 | TRUE | wye
15 | LV_1301-25_0_6_load_44 | 30 | 0.011522 | 0.0028876 | 0 | 0 |  | 1 | TRUE | wye
16 | LV_1301-25_0_6_load_59 | 31 | 0.0047329 | 0.0011862 | 0 | 0 |  | 1 | TRUE | wye
17 | LV_1301-25_0_6_load_77 | 32 | 0.0052558 | 0.0013172 | 0 | 0 |  | 1 | TRUE | wye
18 | LV_1301-25_0_6_load_76 | 33 | 0.020582 | 0.0051584 | 0 | 0 |  | 1 | TRUE | wye
19 | LV_1301-25_0_6_load_75 | 34 | 0.01032 | 0.0025865 | 0 | 0 |  | 1 | TRUE | wye
20 | LV_1301-25_0_6_load_17 | 35 | 0.0056676 | 0.0014204 | 0 | 0 |  | 1 | TRUE | wye
21 | LV_1301-25_0_6_load_18 | 36 | 0.0093535 | 0.0023442 | 0 | 0 |  | 1 | TRUE | wye
22 | LV_1301-25_0_6_load_53 | 38 | 0.0075299 | 0.0018872 | 0 | 0 |  | 1 | TRUE | wye
23 | LV_1301-25_0_6_load_54 | 39 | 0.0068666 | 0.0017209 | 0 | 0 |  | 1 | TRUE | wye
24 | LV_1301-25_0_6_load_61 | 40 | 0.0046715 | 0.0011708 | 0 | 0 |  | 1 | TRUE | wye
25 | LV_1301-25_0_6_load_23 | 41 | 0.031218 | 0.007824 | 0 | 0 |  | 1 | TRUE | wye
26 | LV_1301-25_0_6_load_24 | 42 | 0.011473 | 0.0028754 | 0 | 0 |  | 1 | TRUE | wye
27 | LV_1301-25_0_6_load_28 | 45 | 0.0048116 | 0.0012059 | 0 | 0 |  | 1 | TRUE | wye
28 | LV_1301-25_0_6_load_33 | 46 | 0.0030658 | 0.00076835 | 0 | 0 |  | 1 | TRUE | wye
29 | LV_1301-25_0_6_load_29 | 47 | 0.010295 | 0.0025801 | 0 | 0 |  | 1 | TRUE | wye
30 | LV_1301-25_0_6_load_72 | 48 | 0.005422 | 0.0013589 | 0 | 0 |  | 1 | TRUE | wye
31 | LV_1301-25_0_6_load_31 | 50 | 0.011164 | 0.002798 | 0 | 0 |  | 1 | TRUE | wye
32 | LV_1301-25_0_6_load_38 | 51 | 0.010564 | 0.0026475 | 0 | 0 |  | 1 | TRUE | wye
33 | LV_1301-25_0_6_load_39 | 52 | 0.00758 | 0.0018997 | 0 | 0 |  | 1 | TRUE | wye
34 | LV_1301-25_0_6_load_40 | 53 | 0.0056746 | 0.0014222 | 0 | 0 |  | 1 | TRUE | wye
35 | LV_1301-25_0_6_load_41 | 54 | 0.006031 | 0.0015115 | 0 | 0 |  | 1 | TRUE | wye
36 | LV_1301-25_0_6_load_42 | 55 | 0.0083164 | 0.0020843 | 0 | 0 |  | 1 | TRUE | wye
37 | LV_1301-25_0_6_load_73 | 57 | 0.0023245 | 0.00058258 | 0 | 0 |  | 1 | TRUE | wye
38 | LV_1301-25_0_6_load_50 | 59 | 0.0048247 | 0.0012092 | 0 | 0 |  | 1 | TRUE | wye
39 | LV_1301-25_0_6_load_47 | 60 | 0.002094 | 0.00052481 | 0 | 0 |  | 1 | TRUE | wye
40 | LV_1301-25_0_6_load_46 | 61 | 0.007214 | 0.001808 | 0 | 0 |  | 1 | TRUE | wye
41 | LV_1301-25_0_6_load_67 | 62 | 0.0051215 | 0.0012836 | 0 | 0 |  | 1 | TRUE | wye
42 | LV_1301-25_0_6_load_64 | 63 | 0.0065034 | 0.0016299 | 0 | 0 |  | 1 | TRUE | wye
43 | LV_1301-25_0_6_load_68 | 64 | 0.003599 | 0.00090199 | 0 | 0 |  | 1 | TRUE | wye
44 | LV_1301-25_0_6_load_65 | 65 | 0.012995 | 0.0032569 | 0 | 0 |  | 1 | TRUE | wye
45 | LV_1301-25_0_6_load_60 | 66 | 0.0046332 | 0.0011612 | 0 | 0 |  | 1 | TRUE | wye
46 | LV_1301-25_0_6_load_55 | 67 | 0.0020012 | 0.00050154 | 0 | 0 |  | 1 | TRUE | wye
47 | LV_1301-25_0_6_load_56 | 68 | 0.0028902 | 0.00072436 | 0 | 0 |  | 1 | TRUE | wye
48 | LV_1301-25_0_6_load_58 | 70 | 0.0053066 | 0.00133 | 0 | 0 |  | 1 | TRUE | wye
49 | LV_1301-25_0_6_load_62 | 71 | 0.0031286 | 0.0007841 | 0 | 0 |  | 1 | TRUE | wye
50 | LV_1301-25_0_6_load_63 | 72 | 0.0090676 | 0.0022726 | 0 | 0 |  | 1 | TRUE | wye
51 | LV_1301-25_0_6_load_66 | 74 | 0.0068435 | 0.0017151 | 0 | 0 |  | 1 | TRUE | wye

## ext_grid
| name | bus | vm_pu | va_degree | slack_weight | in_service
0 |  | 38 | 1 | 0 | 1 | TRUE

## line
| name | std_type | from_bus | to_bus | length_km | r_ohm_per_km | x_ohm_per_km | c_nf_per_km | g_us_per_km | max_i_ka | df | parallel | type | in_service
0 | LV_1301-25_0_6_line_0 |  | 0 | 1 | 0.0028885 | 0.125 | 0.08 | 261 | 0 | 0.364 | 1 | 1 | cs | TRUE
1 | LV_1301-25_0_6_line_1 |  | 0 | 2 | 0.019618 | 0.125 | 0.08 | 261 | 0 | 0.364 | 1 | 1 | cs | TRUE
2 | LV_1301-25_0_6_line_2 |  | 2 | 3 | 0.008217 | 0.125 | 0.08 | 261 | 0 | 0.364 | 1 | 1 | cs | TRUE
3 | LV_1301-25_0_6_line_3 |  | 2 | 4 | 0.029276 | 0.125 | 0.08 | 261 | 0 | 0.364 | 1 | 1 | cs | TRUE
4 | LV_1301-25_0_6_line_4 |  | 3 | 8 | 0.019231 | 0.125 | 0.08 | 261 | 0 | 0.364 | 1 | 1 | cs | TRUE
5 | LV_1301-25_0_6_line_5 |  | 4 | 9 | 0.0083283 | 0.125 | 0.08 | 261 | 0 | 0.364 | 1 | 1 | cs | TRUE
6 | LV_1301-25_0_6_line_6 |  | 5 | 6 | 0.0148 | 0.125 | 0.08 | 261 | 0 | 0.364 | 1 | 3 | cs | TRUE
7 | LV_1301-25_0_6_line_7 |  | 5 | 7 | 0.016923 | 0.125 | 0.08 | 261 | 0 | 0.364 | 1 | 3 | cs | TRUE
8 | LV_1301-25_0_6_line_8 |  | 6 | 10 | 0.00883 | 0.125 | 0.08 | 261 | 0 | 0.364 | 1 | 3 | cs | TRUE
9 | LV_1301-25_0_6_line_9 |  | 7 | 11 | 0.0072073 | 0.125 | 0.08 | 261 | 0 | 0.364 | 1 | 3 | cs | TRUE
10 | LV_1301-25_0_6_line_10 |  | 8 | 17 | 0.012616 | 0.125 | 0.08 | 261 | 0 | 0.364 | 1 | 2 | cs | TRUE
11 | LV_1301-25_0_6_line_11 |  | 10 | 38 | 0.02146 | 0.125 | 0.08 | 261 | 0 | 0.364 | 1 | 3 | cs | TRUE
12 | LV_1301-25_0_6_line_12 |  | 11 | 43 | 0.0077594 | 0.125 | 0.08 | 261 | 0 | 0.364 | 1 | 2 | cs | TRUE
13 | LV_1301-25_0_6_line_13 |  | 12 | 13 | 0.027005 | 0.125 | 0.08 | 261 | 0 | 0.364 | 1 | 1 | cs | TRUE
14 | LV_1301-25_0_6_line_14 |  | 12 | 14 | 0.012364 | 0.125 | 0.08 | 261 | 0 | 0.364 | 1 | 1 | cs | TRUE
15 | LV_1301-25_0_6_line_15 |  | 13 | 28 | 0.025334 | 0.125 | 0.08 | 261 | 0 | 0.364 | 1 | 1 | cs | TRUE
16 | LV_1301-25_0_6_line_16 |  | 13 | 29 | 0.006361 | 0.125 | 0.08 | 261 | 0 | 0.364 | 1 | 1 | cs | TRUE
17 | LV_1301-25_0_6_line_17 |  | 15 | 16 | 0.019217 | 0.125 | 0.08 | 261 | 0 | 0.364 | 1 | 3 | cs | TRUE
18 | LV_1301-25_0_6_line_18 |  | 15 | 17 | 0.01226 | 0.125 | 0.08 | 261 | 0 | 0.364 | 1 | 3 | cs | TRUE
19 | LV_1301-25_0_6_line_19 |  | 16 | 26 | 0.015833 | 0.125 | 0.08 | 261 | 0 | 0.364 | 1 | 1 | cs | TRUE
20 | LV_1301-25_0_6_line_20 |  | 16 | 27 | 0.020656 | 0.125 | 0.08 | 261 | 0 | 0.364 | 1 | 3 | cs | TRUE
21 | LV_1301-25_0_6_line_21 |  | 18 | 19 | 0.01068 | 0.125 | 0.08 | 261 | 0 | 0.364 | 1 | 1 | cs | TRUE
22 | LV_1301-25_0_6_line_22 |  | 18 | 20 | 0.0091139 | 0.125 | 0.08 | 261 | 0 | 0.364 | 1 | 1 | cs | TRUE
23 | LV_1301-25_0_6_line_23 |  | 19 | 30 | 0.0017649 | 0.125 | 0.08 | 261 | 0 | 0.364 | 1 | 1 | cs | TRUE
24 | LV_1301-25_0_6_line_24 |  | 21 | 22 | 0.007122 | 0.125 | 0.08 | 261 | 0 | 0.364 | 1 | 1 | cs | TRUE
25 | LV_1301-25_0_6_line_25 |  | 21 | 23 | 0.019597 | 0.125 | 0.08 | 261 | 0 | 0.364 | 1 | 1 | cs | TRUE
26 | LV_1301-25_0_6_line_26 |  | 22 | 31 | 0.01185 | 0.125 | 0.08 | 261 | 0 | 0.364 | 1 | 1 | cs | TRUE
27 | LV_1301-25_0_6_line_27 |  | 23 | 24 | 0.01539 | 0.125 | 0.08 | 261 | 0 | 0.364 | 1 | 1 | cs | TRUE
28 | LV_1301-25_0_6_line_28 |  | 24 | 25 | 0.004913 | 0.125 | 0.08 | 261 | 0 | 0.364 | 1 | 1 | cs | TRUE
29 | LV_1301-25_0_6_line_29 |  | 25 | 32 | 0.013231 | 0.125 | 0.08 | 261 | 0 | 0.364 | 1 | 1 | cs | TRUE
30 | LV_1301-25_0_6_line_30 |  | 27 | 29 | 0.0094414 | 0.125 | 0.08 | 261 | 0 | 0.364 | 1 | 3 | cs | TRUE
31 | LV_1301-25_0_6_line_31 |  | 29 | 35 | 0.012889 | 0.125 | 0.08 | 261 | 0 | 0.364 | 1 | 3 | cs | TRUE
32 | LV_1301-25_0_6_line_32 |  | 30 | 61 | 0.015369 | 0.125 | 0.08 | 261 | 0 | 0.364 | 1 | 1 | cs | TRUE
33 | LV_1301-25_0_6_line_33 |  | 31 | 69 | 0.01058 | 0.125 | 0.08 | 261 | 0 | 0.364 | 1 | 1 | cs | TRUE
34 | LV_1301-25_0_6_line_34 |  | 32 | 46 | 0.0045987 | 0.125 | 0.08 | 261 | 0 | 0.364 | 1 | 1 | cs | TRUE
35 | LV_1301-25_0_6_line_35 |  | 33 | 34 | 0.0022456 | 0.125 | 0.08 | 261 | 0 | 0.364 | 1 | 1 | cs | TRUE
36 | LV_1301-25_0_6_line_36 |  | 34 | 50 | 0.011145 | 0.125 | 0.08 | 261 | 0 | 0.364 | 1 | 1 | cs | TRUE
37 | LV_1301-25_0_6_line_37 |  | 35 | 36 | 0.0031323 | 0.125 | 0.08 | 261 | 0 | 0.364 | 1 | 3 | cs | TRUE
38 | LV_1301-25_0_6_line_38 |  | 36 | 37 | 0.015608 | 0.125 | 0.08 | 261 | 0 | 0.364 | 1 | 3 | cs | TRUE
39 | LV_1301-25_0_6_line_39 |  | 37 | 38 | 0.0095577 | 0.125 | 0.08 | 261 | 0 | 0.364 | 1 | 3 | cs | TRUE
40 | LV_1301-25_0_6_line_40 |  | 37 | 39 | 0.0063896 | 0.125 | 0.08 | 261 | 0 | 0.364 | 1 | 3 | cs | TRUE
41 | LV_1301-25_0_6_line_41 |  | 39 | 40 | 0.010704 | 0.125 | 0.08 | 261 | 0 | 0.364 | 1 | 3 | cs | TRUE
42 | LV_1301-25_0_6_line_42 |  | 40 | 66 | 0.00050041 | 0.125 | 0.08 | 261 | 0 | 0.364 | 1 | 3 | cs | TRUE
43 | LV_1301-25_0_6_line_43 |  | 41 | 42 | 0.016983 | 0.125 | 0.08 | 261 | 0 | 0.364 | 1 | 1 | cs | TRUE
44 | LV_1301-25_0_6_line_44 |  | 41 | 43 | 0.0019118 | 0.125 | 0.08 | 261 | 0 | 0.364 | 1 | 1 | cs | TRUE
45 | LV_1301-25_0_6_line_45 |  | 42 | 44 | 0.0069254 | 0.125 | 0.08 | 261 | 0 | 0.364 | 1 | 1 | cs | TRUE
46 | LV_1301-25_0_6_line_46 |  | 43 | 45 | 0.021596 | 0.125 | 0.08 | 261 | 0 | 0.364 | 1 | 1 | cs | TRUE
47 | LV_1301-25_0_6_line_47 |  | 44 | 46 | 0.0085622 | 0.125 | 0.08 | 261 | 0 | 0.364 | 1 | 1 | cs | TRUE
48 | LV_1301-25_0_6_line_48 |  | 44 | 47 | 0.011596 | 0.125 | 0.08 | 261 | 0 | 0.364 | 1 | 1 | cs | TRUE
49 | LV_1301-25_0_6_line_49 |  | 45 | 48 | 0.009083 | 0.125 | 0.08 | 261 | 0 | 0.364 | 1 | 1 | cs | TRUE
50 | LV_1301-25_0_6_line_50 |  | 47 | 49 | 0.018599 | 0.125 | 0.08 | 261 | 0 | 0.364 | 1 | 1 | cs | TRUE
51 | LV_1301-25_0_6_line_51 |  | 49 | 50 | 0.011388 | 0.125 | 0.08 | 261 | 0 | 0.364 | 1 | 1 | cs | TRUE
52 | LV_1301-25_0_6_line_52 |  | 51 | 52 | 0.0174 | 0.125 | 0.08 | 261 | 0 | 0.364 | 1 | 1 | cs | TRUE
53 | LV_1301-25_0_6_line_53 |  | 51 | 53 | 0.0035572 | 0.125 | 0.08 | 261 | 0 | 0.364 | 1 | 1 | cs | TRUE
54 | LV_1301-25_0_6_line_54 |  | 52 | 54 | 0.029645 | 0.125 | 0.08 | 261 | 0 | 0.364 | 1 | 1 | cs | TRUE
55 | LV_1301-25_0_6_line_55 |  | 53 | 55 | 0.0099489 | 0.125 | 0.08 | 261 | 0 | 0.364 | 1 | 1 | cs | TRUE
56 | LV_1301-25_0_6_line_56 |  | 54 | 56 | 0.0089966 | 0.125 | 0.08 | 261 | 0 | 0.364 | 1 | 1 | cs | TRUE
57 | LV_1301-25_0_6_line_57 |  | 55 | 57 | 0.010454 | 0.125 | 0.08 | 261 | 0 | 0.364 | 1 | 1 | cs | TRUE
58 | LV_1301-25_0_6_line_58 |  | 56 | 58 | 0.019926 | 0.125 | 0.08 | 261 | 0 | 0.364 | 1 | 1 | cs | TRUE
59 | LV_1301-25_0_6_line_59 |  | 56 | 59 | 0.013775 | 0.125 | 0.08 | 261 | 0 | 0.364 | 1 | 1 | cs | TRUE
60 | LV_1301-25_0_6_line_60 |  | 57 | 60 | 0.00033397 | 0.125 | 0.08 | 261 | 0 | 0.364 | 1 | 1 | cs | TRUE
61 | LV_1301-25_0_6_line_61 |  | 58 | 62 | 0.010225 | 0.125 | 0.08 | 261 | 0 | 0.364 | 1 | 1 | cs | TRUE
62 | LV_1301-25_0_6_line_62 |  | 58 | 63 | 0.0016854 | 0.125 | 0.08 | 261 | 0 | 0.364 | 1 | 1 | cs | TRUE
63 | LV_1301-25_0_6_line_63 |  | 59 | 64 | 0.017565 | 0.125 | 0.08 | 261 | 0 | 0.364 | 1 | 1 | cs | TRUE
64 | LV_1301-25_0_6_line_64 |  | 60 | 61 | 0.0027393 | 0.125 | 0.08 | 261 | 0 | 0.364 | 1 | 1 | cs | TRUE
65 | LV_1301-25_0_6_line_65 |  | 63 | 65 | 0.017541 | 0.125 | 0.08 | 261 | 0 | 0.364 | 1 | 1 | cs | TRUE
66 | LV_1301-25_0_6_line_66 |  | 65 | 74 | 0.0012291 | 0.125 | 0.08 | 261 | 0 | 0.364 | 1 | 1 | cs | TRUE
67 | LV_1301-25_0_6_line_67 |  | 66 | 71 | 0.0072959 | 0.125 | 0.08 | 261 | 0 | 0.364 | 1 | 2 | cs | TRUE
68 | LV_1301-25_0_6_line_68 |  | 67 | 68 | 0.003158 | 0.125 | 0.08 | 261 | 0 | 0.364 | 1 | 1 | cs | TRUE
69 | LV_1301-25_0_6_line_69 |  | 67 | 69 | 0.021294 | 0.125 | 0.08 | 261 | 0 | 0.364 | 1 | 1 | cs | TRUE
70 | LV_1301-25_0_6_line_70 |  | 69 | 70 | 0.00017127 | 0.125 | 0.08 | 261 | 0 | 0.364 | 1 | 1 | cs | TRUE
71 | LV_1301-25_0_6_line_71 |  | 71 | 72 | 0.0011505 | 0.125 | 0.08 | 261 | 0 | 0.364 | 1 | 1 | cs | TRUE
72 | LV_1301-25_0_6_line_72 |  | 72 | 73 | 0.0074106 | 0.125 | 0.08 | 261 | 0 | 0.364 | 1 | 1 | cs | TRUE
73 | LV_1301-25_0_6_line_73 |  | 73 | 74 | 0.017564 | 0.125 | 0.08 | 261 | 0 | 0.364 | 1 | 1 | cs | TRUE

## trafo
| name | std_type | hv_bus | lv_bus | sn_mva | vn_hv_kv | vn_lv_kv | vk_percent | vkr_percent | pfe_kw | i0_percent | shift_degree | tap_side | tap_neutral | tap_min | tap_max | tap_step_percent | tap_step_degree | tap_pos | tap_phase_shifter | parallel | df | in_service
0 | LV_1301-25_0_6_trafo_53 | 0.63 MVA 20/0.4 kV | 75 | 38 | 0.63 | 20 | 0.4 | 6 | 1.206 | 1.65 | 0.2619 | 150 | hv | 0 | -2 | 2 | 2.5 | 0 | 0 | FALSE | 1 | 1 | TRUE

## line_geodata
| x0 | y0 | x1 | y1 | x2 | y2 | x3 | y3
0 | 2699463.2181 | 1220338.5244 | 2699461.7086 | 1220336.0616
1 | 2699473.4695 | 1220355.2502 | 2699463.2181 | 1220338.5244
2 | 2699480.4926 | 1220350.9533 | 2699473.4695 | 1220355.2502
3 | 2699448.2097 | 1220370.0501 | 2699459.6905 | 1220363.2925 | 2699473.4695 | 1220355.2502
4 | 2699480.4926 | 1220350.9533 | 2699476.8151 | 1220344.8654 | 2699479.8371 | 1220343.4037 | 2699487.4815 | 1220339.1228
5 | 2699448.2097 | 1220370.0501 | 2699440.8889 | 1220374.0207
6 | 2699450.1623 | 1220317.2229 | 2699464.6429 | 1220313.9735
7 | 2699450.1623 | 1220317.2229 | 2699439.5448 | 1220316.3562 | 2699436.8696 | 1220310.6852 | 2699436.8696 | 1220310.6852
8 | 2699464.6429 | 1220313.9735 | 2699465.1902 | 1220305.1605
9 | 2699436.8696 | 1220310.6852 | 2699431.4968 | 1220305.8812
10 | 2699487.4815 | 1220339.1228 | 2699498.4894 | 1220332.9585
11 | 2699468.5117 | 1220284.1345 | 2699466.0445 | 1220291.403 | 2699465.1902 | 1220305.1605
12 | 2699424.3322 | 1220303.9156 | 2699429.8112 | 1220304.374 | 2699431.4968 | 1220305.8812
13 | 2699503.8433 | 1220274.678 | 2699523.1515 | 1220293.614
14 | 2699523.1515 | 1220293.614 | 2699531.4562 | 1220296.1879 | 2699535.0154 | 1220295.2937
15 | 2699503.8433 | 1220274.678 | 2699507.6575 | 1220249.6323
16 | 2699503.8433 | 1220274.678 | 2699502.6687 | 1220280.9295
17 | 2699510.1318 | 1220329.3108 | 2699504.3596 | 1220310.9791
18 | 2699510.1318 | 1220329.3108 | 2699500.4668 | 1220331.8511 | 2699498.4894 | 1220332.9585
19 | 2699504.3596 | 1220310.9791 | 2699488.56 | 1220312.0016
20 | 2699504.3596 | 1220310.9791 | 2699503.4903 | 1220294.4306 | 2699503.2422 | 1220290.3534
21 | 2699515.765 | 1220207.0623 | 2699506.1804 | 1220202.3519
22 | 2699515.765 | 1220207.0623 | 2699515.6308 | 1220210.5515 | 2699514.0486 | 1220213.9497 | 2699513.5902 | 1220215.7664
23 | 2699504.5965 | 1220201.5734 | 2699506.1804 | 1220202.3519
24 | 2699357.3527 | 1220268.0281 | 2699355.3953 | 1220261.1795
25 | 2699357.3527 | 1220268.0281 | 2699362.8925 | 1220286.8262
26 | 2699355.3953 | 1220261.1795 | 2699365.6681 | 1220255.2731
27 | 2699367.6087 | 1220301.4674 | 2699365.6049 | 1220296.0301 | 2699362.8925 | 1220286.8262
28 | 2699367.6087 | 1220301.4674 | 2699372.4082 | 1220300.3578
29 | 2699372.4082 | 1220300.3578 | 2699385.6117 | 1220299.5108
30 | 2699502.6687 | 1220280.9295 | 2699503.2422 | 1220290.3534
31 | 2699502.6687 | 1220280.9295 | 2699490.0014 | 1220278.5474
32 | 2699504.5965 | 1220201.5734 | 2699503.3754 | 1220200.9733 | 2699489.3821 | 1220200.3216
33 | 2699375.0627 | 1220250.4443 | 2699371.0879 | 1220252.157 | 2699365.6681 | 1220255.2731
34 | 2699385.6117 | 1220299.5108 | 2699385.6117 | 1220299.5108 | 2699390.1705 | 1220300.1153
35 | 2699391.1569 | 1220346.139 | 2699391.9497 | 1220348.24
36 | 2699391.1569 | 1220346.139 | 2699389.6359 | 1220342.1082 | 2699386.908 | 1220335.8396
37 | 2699486.9231 | 1220277.9685 | 2699490.0014 | 1220278.5474
38 | 2699471.5838 | 1220275.0839 | 2699486.9231 | 1220277.9685
39 | 2699471.5838 | 1220275.0839 | 2699468.5117 | 1220284.1345
40 | 2699471.5838 | 1220275.0839 | 2699466.7825 | 1220270.868
41 | 2699458.7396 | 1220263.8055 | 2699466.7825 | 1220270.868
42 | 2699458.3635 | 1220263.4753 | 2699458.7396 | 1220263.8055
43 | 2699405.5239 | 1220302.1494 | 2699409.812 | 1220302.7169 | 2699422.4269 | 1220303.7583
44 | 2699424.3322 | 1220303.9156 | 2699422.4269 | 1220303.7583
45 | 2699398.6583 | 1220301.2408 | 2699405.5239 | 1220302.1494
46 | 2699424.3322 | 1220303.9156 | 2699426.7731 | 1220296.8068 | 2699431.3007 | 1220286.0748 | 2699432.0016 | 1220283.7466
47 | 2699398.6583 | 1220301.2408 | 2699390.1705 | 1220300.1153
48 | 2699398.6583 | 1220301.2408 | 2699396.0207 | 1220311.9489 | 2699395.6162 | 1220312.3473
49 | 2699434.6198 | 1220275.0492 | 2699432.0016 | 1220283.7466
50 | 2699382.364 | 1220325.3972 | 2699395.6162 | 1220312.3473
51 | 2699382.364 | 1220325.3972 | 2699386.908 | 1220335.8396
52 | 2699445.3524 | 1220205.1477 | 2699458.2656 | 1220202.3987 | 2699462.4452 | 1220202.0125
53 | 2699465.9873 | 1220201.6851 | 2699462.4452 | 1220202.0125
54 | 2699416.3575 | 1220211.3201 | 2699445.3524 | 1220205.1477
55 | 2699475.894 | 1220200.7696 | 2699465.9873 | 1220201.6851
56 | 2699407.5581 | 1220213.1934 | 2699416.3575 | 1220211.3201
57 | 2699475.894 | 1220200.7696 | 2699483.6367 | 1220200.054 | 2699486.3121 | 1220200.1786
58 | 2699415.8144 | 1220230.4879 | 2699408.5563 | 1220221.5827 | 2699407.5581 | 1220213.1934
59 | 2699407.5581 | 1220213.1934 | 2699393.788 | 1220212.8096
60 | 2699486.3121 | 1220200.1786 | 2699486.6457 | 1220200.1942
61 | 2699415.8144 | 1220230.4879 | 2699407.1668 | 1220235.9434
62 | 2699415.8144 | 1220230.4879 | 2699417.1695 | 1220231.4899
63 | 2699376.2303 | 1220212.3203 | 2699393.788 | 1220212.8096
64 | 2699486.6457 | 1220200.1942 | 2699489.3821 | 1220200.3216
65 | 2699417.1695 | 1220231.4899 | 2699431.2737 | 1220241.9188
66 | 2699432.262 | 1220242.6496 | 2699431.2737 | 1220241.9188
67 | 2699458.3635 | 1220263.4753 | 2699452.8812 | 1220258.6614
68 | 2699372.3545 | 1220229.0173 | 2699370.0568 | 1220231.1837
69 | 2699375.0627 | 1220250.4443 | 2699368.2758 | 1220232.8631 | 2699370.0568 | 1220231.1837
70 | 2699375.0627 | 1220250.4443 | 2699375.2199 | 1220250.3764
71 | 2699452.0167 | 1220257.9022 | 2699452.8812 | 1220258.6614
72 | 2699446.3844 | 1220253.092 | 2699447.329 | 1220253.786 | 2699452.0167 | 1220257.9022
73 | 2699446.3844 | 1220253.092 | 2699432.262 | 1220242.6496

## bus_geodata
| x | y | coords
0 | 2699463.2181 | 1220338.5244
1 | 2699461.7086 | 1220336.0616
2 | 2699473.4695 | 1220355.2502
3 | 2699480.4926 | 1220350.9533
4 | 2699448.2097 | 1220370.0501
5 | 2699450.1623 | 1220317.2229
6 | 2699464.6429 | 1220313.9735
7 | 2699436.8696 | 1220310.6852
8 | 2699487.4815 | 1220339.1228
9 | 2699440.8889 | 1220374.0208
10 | 2699465.1902 | 1220305.1605
11 | 2699431.4968 | 1220305.8812
12 | 2699523.1515 | 1220293.614
13 | 2699503.8433 | 1220274.678
14 | 2699535.0154 | 1220295.2937
15 | 2699510.1318 | 1220329.3108
16 | 2699504.3596 | 1220310.9791
17 | 2699498.4894 | 1220332.9585
18 | 2699515.765 | 1220207.0623
19 | 2699506.1804 | 1220202.3519
20 | 2699513.5902 | 1220215.7664
21 | 2699357.3527 | 1220268.0281
22 | 2699355.3953 | 1220261.1795
23 | 2699362.8925 | 1220286.8262
24 | 2699367.6087 | 1220301.4674
25 | 2699372.4082 | 1220300.3578
26 | 2699488.56 | 1220312.0016
27 | 2699503.2422 | 1220290.3534
28 | 2699507.6575 | 1220249.6323
29 | 2699502.6687 | 1220280.9295
30 | 2699504.5965 | 1220201.5734
31 | 2699365.6681 | 1220255.2731
32 | 2699385.6117 | 1220299.5108
33 | 2699391.9497 | 1220348.24
34 | 2699391.1569 | 1220346.139
35 | 2699490.0014 | 1220278.5474
36 | 2699486.9231 | 1220277.9685
37 | 2699471.5838 | 1220275.0839
38 | 2699468.5117 | 1220284.1345
39 | 2699466.7825 | 1220270.868
40 | 2699458.7396 | 1220263.8055
41 | 2699422.4269 | 1220303.7583
42 | 2699405.5239 | 1220302.1494
43 | 2699424.3322 | 1220303.9156
44 | 2699398.6583 | 1220301.2408
45 | 2699432.0016 | 1220283.7466
46 | 2699390.1705 | 1220300.1153
47 | 2699395.6162 | 1220312.3473
48 | 2699434.6198 | 1220275.0492
49 | 2699382.364 | 1220325.3972
50 | 2699386.908 | 1220335.8396
51 | 2699462.4452 | 1220202.0125
52 | 2699445.3524 | 1220205.1477
53 | 2699465.9873 | 1220201.6851
54 | 2699416.3575 | 1220211.3201
55 | 2699475.894 | 1220200.7696
56 | 2699407.5581 | 1220213.1934
57 | 2699486.3121 | 1220200.1786
58 | 2699415.8144 | 1220230.4879
59 | 2699393.788 | 1220212.8096
60 | 2699486.6457 | 1220200.1942
61 | 2699489.3821 | 1220200.3216
62 | 2699407.1668 | 1220235.9434
63 | 2699417.1695 | 1220231.4899
64 | 2699376.2303 | 1220212.3203
65 | 2699431.2737 | 1220241.9188
66 | 2699458.3635 | 1220263.4753
67 | 2699370.0568 | 1220231.1837
68 | 2699372.3545 | 1220229.0173
69 | 2699375.0627 | 1220250.4443
70 | 2699375.2199 | 1220250.3764
71 | 2699452.8812 | 1220258.6614
72 | 2699452.0167 | 1220257.9022
73 | 2699446.3844 | 1220253.092
74 | 2699432.262 | 1220242.6496
75 | 2699471.5838 | 1220275.0839

## line_std_types
| c_nf_per_km | r_ohm_per_km | x_ohm_per_km | max_i_ka | type | q_mm2 | alpha | voltage_rating
NAYY 4x50 SE | 210 | 0.642 | 0.083 | 0.142 | cs | 50 | 0.00403 | LV
NAYY 4x120 SE | 264 | 0.225 | 0.08 | 0.242 | cs | 120 | 0.00403 | LV
NAYY 4x150 SE | 261 | 0.208 | 0.08 | 0.27 | cs | 150 | 0.00403 | LV
NA2XS2Y 1x95 RM/25 12/20 kV | 216 | 0.313 | 0.132 | 0.252 | cs | 95 | 0.00403 | MV
NA2XS2Y 1x185 RM/25 12/20 kV | 273 | 0.161 | 0.117 | 0.362 | cs | 185 | 0.00403 | MV
NA2XS2Y 1x240 RM/25 12/20 kV | 304 | 0.122 | 0.112 | 0.421 | cs | 240 | 0.00403 | MV
NA2XS2Y 1x95 RM/25 6/10 kV | 315 | 0.313 | 0.123 | 0.249 | cs | 95 | 0.00403 | MV
NA2XS2Y 1x185 RM/25 6/10 kV | 406 | 0.161 | 0.11 | 0.358 | cs | 185 | 0.00403 | MV
NA2XS2Y 1x240 RM/25 6/10 kV | 456 | 0.122 | 0.105 | 0.416 | cs | 240 | 0.00403 | MV
NA2XS2Y 1x150 RM/25 12/20 kV | 250 | 0.206 | 0.116 | 0.319 | cs | 150 | 0.00403 | MV
NA2XS2Y 1x120 RM/25 12/20 kV | 230 | 0.253 | 0.119 | 0.283 | cs | 120 | 0.00403 | MV
NA2XS2Y 1x70 RM/25 12/20 kV | 190 | 0.443 | 0.132 | 0.22 | cs | 70 | 0.00403 | MV
NA2XS2Y 1x150 RM/25 6/10 kV | 360 | 0.206 | 0.11 | 0.315 | cs | 150 | 0.00403 | MV
NA2XS2Y 1x120 RM/25 6/10 kV | 340 | 0.253 | 0.113 | 0.28 | cs | 120 | 0.00403 | MV
NA2XS2Y 1x70 RM/25 6/10 kV | 280 | 0.443 | 0.123 | 0.217 | cs | 70 | 0.00403 | MV
N2XS(FL)2Y 1x120 RM/35 64/110 kV | 112 | 0.153 | 0.166 | 0.366 | cs | 120 | 0.00393 | HV
N2XS(FL)2Y 1x185 RM/35 64/110 kV | 125 | 0.099 | 0.156 | 0.457 | cs | 185 | 0.00393 | HV
N2XS(FL)2Y 1x240 RM/35 64/110 kV | 135 | 0.075 | 0.149 | 0.526 | cs | 240 | 0.00393 | HV
N2XS(FL)2Y 1x300 RM/35 64/110 kV | 144 | 0.06 | 0.144 | 0.588 | cs | 300 | 0.00393 | HV
15-AL1/3-ST1A 0.4 | 11 | 1.8769 | 0.35 | 0.105 | ol | 16 | 0.00403 | LV
24-AL1/4-ST1A 0.4 | 11.25 | 1.2012 | 0.335 | 0.14 | ol | 24 | 0.00403 | LV
48-AL1/8-ST1A 0.4 | 12.2 | 0.5939 | 0.3 | 0.21 | ol | 48 | 0.00403 | LV
94-AL1/15-ST1A 0.4 | 13.2 | 0.306 | 0.29 | 0.35 | ol | 94 | 0.00403 | LV
34-AL1/6-ST1A 10.0 | 9.7 | 0.8342 | 0.36 | 0.17 | ol | 34 | 0.00403 | MV
48-AL1/8-ST1A 10.0 | 10.1 | 0.5939 | 0.35 | 0.21 | ol | 48 | 0.00403 | MV
70-AL1/11-ST1A 10.0 | 10.4 | 0.4132 | 0.339 | 0.29 | ol | 70 | 0.00403 | MV
94-AL1/15-ST1A 10.0 | 10.75 | 0.306 | 0.33 | 0.35 | ol | 94 | 0.00403 | MV
122-AL1/20-ST1A 10.0 | 11.1 | 0.2376 | 0.323 | 0.41 | ol | 122 | 0.00403 | MV
149-AL1/24-ST1A 10.0 | 11.25 | 0.194 | 0.315 | 0.47 | ol | 149 | 0.00403 | MV
34-AL1/6-ST1A 20.0 | 9.15 | 0.8342 | 0.382 | 0.17 | ol | 34 | 0.00403 | MV
48-AL1/8-ST1A 20.0 | 9.5 | 0.5939 | 0.372 | 0.21 | ol | 48 | 0.00403 | MV
70-AL1/11-ST1A 20.0 | 9.7 | 0.4132 | 0.36 | 0.29 | ol | 70 | 0.00403 | MV
94-AL1/15-ST1A 20.0 | 10 | 0.306 | 0.35 | 0.35 | ol | 94 | 0.00403 | MV
122-AL1/20-ST1A 20.0 | 10.3 | 0.2376 | 0.344 | 0.41 | ol | 122 | 0.00403 | MV
149-AL1/24-ST1A 20.0 | 10.5 | 0.194 | 0.337 | 0.47 | ol | 149 | 0.00403 | MV
184-AL1/30-ST1A 20.0 | 10.75 | 0.1571 | 0.33 | 0.535 | ol | 184 | 0.00403 | MV
243-AL1/39-ST1A 20.0 | 11 | 0.1188 | 0.32 | 0.645 | ol | 243 | 0.00403 | MV
48-AL1/8-ST1A 110.0 | 8 | 0.5939 | 0.46 | 0.21 | ol | 48 | 0.00403 | HV
70-AL1/11-ST1A 110.0 | 8.4 | 0.4132 | 0.45 | 0.29 | ol | 70 | 0.00403 | HV
94-AL1/15-ST1A 110.0 | 8.65 | 0.306 | 0.44 | 0.35 | ol | 94 | 0.00403 | HV
122-AL1/20-ST1A 110.0 | 8.5 | 0.2376 | 0.43 | 0.41 | ol | 122 | 0.00403 | HV
149-AL1/24-ST1A 110.0 | 8.75 | 0.194 | 0.41 | 0.47 | ol | 149 | 0.00403 | HV
184-AL1/30-ST1A 110.0 | 8.8 | 0.1571 | 0.4 | 0.535 | ol | 184 | 0.00403 | HV
243-AL1/39-ST1A 110.0 | 9 | 0.1188 | 0.39 | 0.645 | ol | 243 | 0.00403 | HV
305-AL1/39-ST1A 110.0 | 9.2 | 0.0949 | 0.38 | 0.74 | ol | 305 | 0.00403 | HV
490-AL1/64-ST1A 110.0 | 9.75 | 0.059 | 0.37 | 0.96 | ol | 490 | 0.00403 | HV
679-AL1/86-ST1A 110.0 | 9.95 | 0.042 | 0.36 | 1.15 | ol | 679 | 0.00403 | HV
490-AL1/64-ST1A 220.0 | 10 | 0.059 | 0.285 | 0.96 | ol | 490 | 0.00403 | HV
679-AL1/86-ST1A 220.0 | 11.7 | 0.042 | 0.275 | 1.15 | ol | 679 | 0.00403 | HV
490-AL1/64-ST1A 380.0 | 11 | 0.059 | 0.253 | 0.96 | ol | 490 | 0.00403 | HV
679-AL1/86-ST1A 380.0 | 14.6 | 0.042 | 0.25 | 1.15 | ol | 679 | 0.00403 | HV

## trafo_std_types
| i0_percent | pfe_kw | vkr_percent | sn_mva | vn_lv_kv | vn_hv_kv | vk_percent | shift_degree | vector_group | tap_side | tap_neutral | tap_min | tap_max | tap_step_degree | tap_step_percent | tap_phase_shifter
160 MVA 380/110 kV | 0.06 | 60 | 0.25 | 160 | 110 | 380 | 12.2 | 0 | Yy0 | hv | 0 | -9 | 9 | 0 | 1.5 | FALSE
100 MVA 220/110 kV | 0.06 | 55 | 0.26 | 100 | 110 | 220 | 12 | 0 | Yy0 | hv | 0 | -9 | 9 | 0 | 1.5 | FALSE
63 MVA 110/20 kV | 0.04 | 22 | 0.32 | 63 | 20 | 110 | 18 | 150 | YNd5 | hv | 0 | -9 | 9 | 0 | 1.5 | FALSE
40 MVA 110/20 kV | 0.05 | 18 | 0.34 | 40 | 20 | 110 | 16.2 | 150 | YNd5 | hv | 0 | -9 | 9 | 0 | 1.5 | FALSE
25 MVA 110/20 kV | 0.07 | 14 | 0.41 | 25 | 20 | 110 | 12 | 150 | YNd5 | hv | 0 | -9 | 9 | 0 | 1.5 | FALSE
63 MVA 110/10 kV | 0.04 | 22 | 0.32 | 63 | 10 | 110 | 18 | 150 | YNd5 | hv | 0 | -9 | 9 | 0 | 1.5 | FALSE
40 MVA 110/10 kV | 0.05 | 18 | 0.34 | 40 | 10 | 110 | 16.2 | 150 | YNd5 | hv | 0 | -9 | 9 | 0 | 1.5 | FALSE
25 MVA 110/10 kV | 0.07 | 14 | 0.41 | 25 | 10 | 110 | 12 | 150 | YNd5 | hv | 0 | -9 | 9 | 0 | 1.5 | FALSE
0.25 MVA 20/0.4 kV | 0.32 | 0.8 | 1.44 | 0.25 | 0.4 | 20 | 6 | 150 | Yzn5 | hv | 0 | -2 | 2 | 0 | 2.5 | FALSE
0.4 MVA 20/0.4 kV | 0.3375 | 1.35 | 1.425 | 0.4 | 0.4 | 20 | 6 | 150 | Dyn5 | hv | 0 | -2 | 2 | 0 | 2.5 | FALSE
0.63 MVA 20/0.4 kV | 0.2619 | 1.65 | 1.206 | 0.63 | 0.4 | 20 | 6 | 150 | Dyn5 | hv | 0 | -2 | 2 | 0 | 2.5 | FALSE
0.25 MVA 10/0.4 kV | 0.24 | 0.6 | 1.2 | 0.25 | 0.4 | 10 | 4 | 150 | Dyn5 | hv | 0 | -2 | 2 | 0 | 2.5 | FALSE
0.4 MVA 10/0.4 kV | 0.2375 | 0.95 | 1.325 | 0.4 | 0.4 | 10 | 4 | 150 | Dyn5 | hv | 0 | -2 | 2 | 0 | 2.5 | FALSE
0.63 MVA 10/0.4 kV | 0.1873 | 1.18 | 1.0794 | 0.63 | 0.4 | 10 | 4 | 150 | Dyn5 | hv | 0 | -2 | 2 | 0 | 2.5 | FALSE

## trafo3w_std_types
| sn_hv_mva | sn_mv_mva | sn_lv_mva | vn_hv_kv | vn_mv_kv | vn_lv_kv | vk_hv_percent | vk_mv_percent | vk_lv_percent | vkr_hv_percent | vkr_mv_percent | vkr_lv_percent | pfe_kw | i0_percent | shift_mv_degree | shift_lv_degree | vector_group | tap_side | tap_neutral | tap_min | tap_max | tap_step_percent
63/25/38 MVA 110/20/10 kV | 63 | 25 | 38 | 110 | 20 | 10 | 10.4 | 10.4 | 10.4 | 0.28 | 0.32 | 0.35 | 35 | 0.89 | 0 | 0 | YN0yn0yn0 | hv | 0 | -10 | 10 | 1.2
63/25/38 MVA 110/10/10 kV | 63 | 25 | 38 | 110 | 10 | 10 | 10.4 | 10.4 | 10.4 | 0.28 | 0.32 | 0.35 | 35 | 0.89 | 0 | 0 | YN0yn0yn0 | hv | 0 | -10 | 10 | 1.2

## fuse_std_types
| fuse_type | i_rated_a | t_avg | t_min | t_total | x_avg | x_min | x_total
HV 100A | HV 100A | 100 | 0 | [10.0, 3.64, 0.854, 0.281, 0.1, 0.0531, 0.022, 0.01] | [10.0, 4.267, 1.21, 0.403, 0.1, 0.058, 0.022, 0.01] | 0 | [300.0, 350.0, 450.0, 550.0, 700.0, 850.0, 1200.0, 1752.0] | [600.0, 700.0, 900.0, 1150.0, 1665.0, 2000.0, 3000.0, 4313.0]
HV 10A | HV 10A | 10 | 0 | [10.0, 1675.0, 0.344, 0.156, 0.1, 0.0417, 0.0171, 0.01] | [10.0, 1.3, 0.3, 0.155, 0.1, 0.0555, 0.023, 0.01] | 0 | [30.0, 32.0, 35.0, 37.0, 39.0, 50.0, 70.0, 88.0] | [60.0, 70.0, 80.0, 87.0, 94.0, 110.0, 150.0, 216.0]
HV 125A | HV 125A | 125 | 0 | [10.0, 1.82, 0.344, 0.1, 0.0467, 0.0269, 0.01] | [10.0, 2.478, 0.426, 0.1, 0.0427, 0.0211, 0.01] | 0 | [375.0, 500.0, 700.0, 925.0, 1200.0, 1500.0, 2341.0] | [750.0, 1000.0, 1500.0, 2200.0, 3000.0, 4000.0, 5765.0]
HV 160A | HV 160A | 160 | 0 | [10.0, 4.15, 1.03, 0.198, 0.1, 0.051, 0.0172, 0.01] | [10.0, 2.3, 0.734, 0.274, 0.1, 0.046, 0.0177, 0.01] | 0 | [480.0, 550.0, 700.0, 1000.0, 1260.0, 1600.0, 2500.0, 3227.0] | [960.0, 1300.0, 1700.0, 2200.0, 2996.0, 4000.0, 6000.0, 7946.0]
HV 16A | HV 16A | 16 | 0 | [10.0, 0.352, 0.164, 0.1, 0.0649, 0.0342, 0.01] | [10.0, 2.34, 0.722, 0.181, 0.1, 0.055, 0.0296, 0.01] | 0 | [48.0, 60.0, 65.0, 71.0, 80.0, 100.0, 162.0] | [96.0, 110.0, 125.0, 150.0, 168.0, 200.0, 250.0, 398.0]
HV 200A | HV 200A | 200 | 0 | [10.0, 4.267, 1.21, 0.403, 0.1, 0.058, 0.022, 0.01] | [10.0, 3.73, 1.654, 0.328, 0.1, 0.0531, 0.019, 0.01] | 0 | [600.0, 700.0, 900.0, 1150.0, 1665.0, 2000.0, 3000.0, 4313.0] | [1200.0, 1500.0, 1800.0, 2700.0, 3960.0, 5000.0, 7500.0, 10620.0]
HV 20A | HV 20A | 20 | 0 | [10.0, 1.3, 0.3, 0.155, 0.1, 0.0555, 0.023, 0.01] | [10.0, 1.3, 0.161, 0.1, 0.0611, 0.0399, 0.0141, 0.01] | 0 | [60.0, 70.0, 80.0, 87.0, 94.0, 110.0, 150.0, 216.0] | [120.0, 150.0, 200.0, 223.0, 260.0, 300.0, 450.0, 532.0]
HV 25A | HV 25A | 25 | 0 | [10.0, 2.512, 0.833, 0.299, 0.1, 0.0372, 0.0223, 0.01] | [10.0, 3.125, 0.597, 0.198, 0.1, 0.0378, 0.022, 0.01] | 0 | [75.0, 82.0, 90.0, 100.0, 124.0, 170.0, 200.0, 289.0] | [150.0, 170.0, 210.0, 250.0, 294.0, 400.0, 500.0, 711.0]
HV 31.5A | HV 31.5A | 31.5 | 0 | [10.0, 2.34, 0.722, 0.181, 0.1, 0.055, 0.0296, 0.01] | [10.0, 2.84, 0.368, 0.164, 0.1, 0.0621, 0.0378, 0.0195, 0.01] | 0 | [95.0, 110.0, 125.0, 150.0, 165.0, 200.0, 250.0, 390.0] | [189.0, 220.0, 300.0, 350.0, 393.0, 450.0, 530.0, 700.0, 960.0]
HV 40A | HV 40A | 40 | 0 | [10.0, 1.3, 0.161, 0.1, 0.0611, 0.0399, 0.0141, 0.01] | [10.0, 2.05, 0.369, 0.198, 0.1, 0.051, 0.0298, 0.01] | 0 | [120.0, 150.0, 200.0, 223.0, 260.0, 300.0, 450.0, 532.0] | [240.0, 300.0, 400.0, 450.0, 530.0, 650.0, 800.0, 1311.0]
HV 50A | HV 50A | 50 | 0 | [10.0, 3.215, 0.597, 0.198, 0.1, 0.0378, 0.022, 0.01] | [10.0, 3.64, 0.854, 0.281, 0.1, 0.0531, 0.022, 0.01] | 0 | [150.0, 170.0, 210.0, 250.0, 294.0, 400.0, 500.0, 711.0] | [300.0, 350.0, 450.0, 550.0, 700.0, 850.0, 1200.0, 1752.0]
HV 6.3A | HV 6.3A | 6.3 | 0 | [10.0, 1.39, 0.344, 0.168, 0.1, 0.056, 0.0263, 0.01] | [10.0, 1.711, 0.516, 0.198, 0.1, 0.0634, 0.0303, 0.01] | 0 | [19.0, 19.5, 20.4, 20.8, 22.0, 25.0, 32.0, 48.0] | [38.0, 40.0, 43.0, 48.0, 53.0, 60.0, 75.0, 118.0]
HV 63A | HV 63A | 63 | 0 | [10.0, 2.84, 0.368, 0.164, 0.1, 0.0621, 0.0378, 0.0195, 0.01] | [10.0, 1.82, 0.344, 0.1, 0.0467, 0.0269, 0.01] | 0 | [189.0, 220.0, 300.0, 350.0, 393.0, 450.0, 530.0, 700.0, 961.0] | [378.0, 500.0, 700.0, 934.0, 1200.0, 1500.0, 2366.0]
HV 80A | HV 80A | 80 | 0 | [10.0, 2.05, 0.369, 0.198, 0.1, 0.051, 0.0298, 0.01] | [10.0, 4.15, 1.03, 0.198, 0.1, 0.051, 0.0172, 0.01] | 0 | [240.0, 300.0, 400.0, 450.0, 530.0, 650.0, 800.0, 1311.0] | [480.0, 550.0, 700.0, 1000.0, 1260.0, 1600.0, 2500.0, 3227.0]
Siemens NH-1-100 | Siemens NH-1-100 | 100 | [5400.0, 2000.0, 400.0, 20.0, 1.0, 0.2, 0.012, 0.004] | 0 | 0 | [150.0, 190.0, 250.0, 430.0, 900.0, 1250.0, 2700.0, 3600.0] | 0 | 0
Siemens NH-1-125 | Siemens NH-1-125 | 125 | [4800.0, 120.0, 7.0, 0.1, 0.004] | 0 | 0 | [180.0, 400.0, 740.0, 2000.0, 4250.0] | 0 | 0
Siemens NH-1-16 | Siemens NH-1-16 | 16 | [4000.0, 400.0, 2.0, 0.1, 0.04, 0.01] | 0 | 0 | [26.0, 35.0, 75.0, 150.0, 200.0, 300.0] | 0 | 0
Siemens NH-1-160 | Siemens NH-1-160 | 160 | [4800.0, 120.0, 7.0, 0.1, 0.004] | 0 | 0 | [210.0, 500.0, 900.0, 2300.0, 5000.0] | 0 | 0
Siemens NH-1-25 | Siemens NH-1-25 | 25 | [4000.0, 1000.0, 10.0, 0.2, 0.02, 0.01] | 0 | 0 | [40.0, 50.0, 100.0, 210.0, 400.0, 500.0] | 0 | 0
Siemens NH-1-50 | Siemens NH-1-50 | 50 | [4000.0, 40.0, 4.0, 1.0, 0.02, 0.01] | 0 | 0 | [86.0, 200.0, 300.0, 400.0, 1000.0, 1280.0] | 0 | 0
Siemens NH-1-63 | Siemens NH-1-63 | 63 | [4000.0, 100.0, 10.0, 2.0, 0.04, 0.01] | 0 | 0 | [100.0, 200.0, 300.0, 400.0, 1000.0, 1500.0] | 0 | 0
Siemens NH-1-80 | Siemens NH-1-80 | 80 | [4800.0, 120.0, 7.0, 0.1, 0.01] | 0 | 0 | [150.58, 250.0, 450.0, 1150.0, 2470.0] | 0 | 0
Siemens NH-2-1000 | Siemens NH-2-1000 | 1000 | [4800.0, 120.0, 7.0, 0.1, 0.004] | 0 | 0 | [1900.0, 3500.0, 8400.0, 24000.0, 52000.0] | 0 | 0
Siemens NH-2-200 | Siemens NH-2-200 | 200 | [4800.0, 120.0, 7.0, 0.1, 0.004] | 0 | 0 | [280.0, 650.0, 1200.0, 3000.0, 7000.0] | 0 | 0
Siemens NH-2-224 | Siemens NH-2-224 | 224 | [4800.0, 120.0, 7.0, 0.2, 0.04, 0.004] | 0 | 0 | [400.0, 750.0, 1453.0, 3025.0, 4315.0, 7600.0] | 0 | 0
Siemens NH-2-250 | Siemens NH-2-250 | 250 | [4800.0, 120.0, 7.0, 0.1, 0.004] | 0 | 0 | [450.0, 800.0, 1650.0, 4000.0, 8500.0] | 0 | 0
Siemens NH-2-315 | Siemens NH-2-315 | 315 | [4800.0, 120.0, 7.0, 0.1, 0.004] | 0 | 0 | [550.0, 920.0, 1900.0, 5000.0, 11000.0] | 0 | 0
Siemens NH-2-355 | Siemens NH-2-355 | 355 | [4800.0, 120.0, 6.0, 0.1, 0.004] | 0 | 0 | [650.0, 1116.27, 2350.0, 5840.0, 12790.0] | 0 | 0
Siemens NH-2-400 | Siemens NH-2-400 | 400 | [4800.0, 120.0, 7.0, 0.1, 0.004] | 0 | 0 | [720.0, 1350.0, 2800.0, 6500.0, 15000.0] | 0 | 0
Siemens NH-2-425 | Siemens NH-2-425 | 425 | [4800.0, 120.0, 7.0, 0.1, 0.004] | 0 | 0 | [850.0, 1500.0, 3050.0, 7500.0, 16500.0] | 0 | 0
Siemens NH-2-630 | Siemens NH-2-630 | 630 | [4800.0, 120.0, 7.0, 0.1, 0.004] | 0 | 0 | [1200.0, 2000.0, 4800.0, 12000.0, 26000.0] | 0 | 0

## res_bus
| vm_pu | va_degree | p_mw | q_mvar
0 | 0.9882 | -0.22713 | 0.019253 | 0.0048254
1 | 0.98801 | -0.23082 | 0.071471 | 0.017912
2 | 0.98983 | -0.19542 | 0 | 0
3 | 0.99067 | -0.17925 | 0 | 0
4 | 0.98929 | -0.20584 | 0 | 0
5 | 0.99758 | -0.046419 | 0 | 0
6 | 0.99834 | -0.031824 | 0 | 0
7 | 0.99671 | -0.063136 | 0.016878 | 0.0042301
8 | 0.99262 | -0.14151 | 0.02981 | 0.007471
9 | 0.98914 | -0.2088 | 0.019988 | 0.0050094
10 | 0.99879 | -0.023126 | 0.016208 | 0.004062
11 | 0.99637 | -0.069552 | 0.0096407 | 0.0024162
12 | 0.99623 | -0.072024 | 0 | 0
13 | 0.99656 | -0.06583 | 0 | 0
14 | 0.99609 | -0.07486 | 0.013062 | 0.0032737
15 | 0.99402 | -0.11446 | 0 | 0
16 | 0.99495 | -0.096643 | 0 | 0
17 | 0.99343 | -0.12584 | 0.017303 | 0.0043365
18 | 0.98425 | -0.30327 | 0 | 0
19 | 0.98431 | -0.30219 | 0.022852 | 0.0057272
20 | 0.98421 | -0.3042 | 0.0056353 | 0.0014123
21 | 0.99191 | -0.15564 | 0 | 0
22 | 0.99181 | -0.15752 | 0 | 0
23 | 0.99218 | -0.15046 | 0.013984 | 0.0035046
24 | 0.99259 | -0.14258 | 0 | 0
25 | 0.99272 | -0.14007 | 0 | 0
26 | 0.99449 | -0.10551 | 0.031797 | 0.0079692
27 | 0.99615 | -0.073682 | 0.0022151 | 0.00055514
28 | 0.99629 | -0.070967 | 0.01155 | 0.0028947
29 | 0.9967 | -0.063083 | 0 | 0
30 | 0.98436 | -0.30129 | 0.011522 | 0.0028876
31 | 0.99165 | -0.16066 | 0.0047329 | 0.0011862
32 | 0.99306 | -0.1333 | 0.0052558 | 0.0013172
33 | 0.99143 | -0.16487 | 0.020582 | 0.0051584
34 | 0.99148 | -0.16405 | 0.01032 | 0.0025865
35 | 0.99755 | -0.04678 | 0.0056676 | 0.0014204
36 | 0.99776 | -0.042718 | 0.0093535 | 0.0023442
37 | 0.99886 | -0.021656 | 0 | 0
38 | 1 | 0 | -0.58075 | -0.1468
39 | 0.99855 | -0.027539 | 0.0068666 | 0.0017209
40 | 0.99806 | -0.036974 | 0.0046715 | 0.0011708
41 | 0.99564 | -0.083711 | 0.031218 | 0.007824
42 | 0.99407 | -0.11394 | 0.011473 | 0.0028754
43 | 0.99587 | -0.079265 | 0 | 0
44 | 0.9935 | -0.12489 | 0 | 0
45 | 0.99567 | -0.08315 | 0.0048116 | 0.0012059
46 | 0.99321 | -0.13052 | 0.0030658 | 0.00076835
47 | 0.99294 | -0.13562 | 0.010295 | 0.0025801
48 | 0.99562 | -0.084016 | 0.005422 | 0.0013589
49 | 0.99223 | -0.14946 | 0 | 0
50 | 0.99179 | -0.15795 | 0.011164 | 0.002798
51 | 0.98632 | -0.26304 | 0.010564 | 0.0026475
52 | 0.98754 | -0.23931 | 0.00758 | 0.0018997
53 | 0.9861 | -0.26722 | 0.0056746 | 0.0014222
54 | 0.98982 | -0.19503 | 0.006031 | 0.0015115
55 | 0.98555 | -0.27792 | 0.0083164 | 0.0020843
56 | 0.99057 | -0.18067 | 0 | 0
57 | 0.98506 | -0.28761 | 0.0023245 | 0.00058258
58 | 0.99237 | -0.14596 | 0 | 0
59 | 0.99046 | -0.18273 | 0.0048247 | 0.0012092
60 | 0.98504 | -0.28791 | 0.002094 | 0.00052481
61 | 0.98492 | -0.29023 | 0.007214 | 0.001808
62 | 0.99232 | -0.14689 | 0.0051215 | 0.0012836
63 | 0.99253 | -0.14288 | 0.0065034 | 0.0016299
64 | 0.9904 | -0.18385 | 0.003599 | 0.00090199
65 | 0.9943 | -0.10884 | 0.012995 | 0.0032569
66 | 0.99804 | -0.037402 | 0.0046332 | 0.0011612
67 | 0.99146 | -0.16442 | 0.0020012 | 0.00050154
68 | 0.99145 | -0.16458 | 0.0028902 | 0.00072436
69 | 0.99155 | -0.16257 | 0 | 0
70 | 0.99155 | -0.16259 | 0.0053066 | 0.00133
71 | 0.99756 | -0.046464 | 0.0031286 | 0.0007841
72 | 0.99742 | -0.04926 | 0.0090676 | 0.0022726
73 | 0.99653 | -0.066115 | 0 | 0
74 | 0.99444 | -0.10618 | 0.0068435 | 0.0017151
75 | 0.99998 | 149.9956 | 0 | 0

## res_line
| p_from_mw | q_from_mvar | p_to_mw | q_to_mvar | pl_mw | ql_mvar | i_from_ka | i_to_ka | i_ka | vm_from_pu | va_from_degree | vm_to_pu | va_to_degree | loading_percent
0 | 0.071483 | 0.01792 | -0.071471 | -0.017912 | 1.255e-05 | 7.9953e-06 | 0.10764 | 0.10764 | 0.10764 | 0.9882 | -0.22713 | 0.98801 | -0.23082 | 29.5715
1 | -0.090737 | -0.022746 | 0.090874 | 0.022833 | 0.00013733 | 8.7642e-05 | 0.13663 | 0.13663 | 0.13663 | 0.9882 | -0.22713 | 0.98983 | -0.19542 | 37.5362
2 | -0.11087 | -0.02785 | 0.11096 | 0.027905 | 8.5628e-05 | 5.4696e-05 | 0.1667 | 0.1667 | 0.1667 | 0.98983 | -0.19542 | 0.99067 | -0.17925 | 45.7967
3 | 0.02 | 0.0050171 | -0.01999 | -0.0050111 | 9.9258e-06 | 5.9764e-06 | 0.030068 | 0.030068 | 0.030068 | 0.98983 | -0.19542 | 0.98929 | -0.20584 | 8.2606
4 | -0.11096 | -0.027905 | 0.11116 | 0.028033 | 0.0002004 | 0.00012801 | 0.1667 | 0.1667 | 0.1667 | 0.99067 | -0.17925 | 0.99262 | -0.14151 | 45.7967
5 | 0.01999 | 0.0050111 | -0.019988 | -0.0050094 | 2.8236e-06 | 1.7002e-06 | 0.030068 | 0.030068 | 0.030068 | 0.98929 | -0.20584 | 0.98914 | -0.2088 | 8.2606
6 | -0.16964 | -0.042746 | 0.16976 | 0.042821 | 0.00011853 | 7.5281e-05 | 0.25312 | 0.25312 | 0.25312 | 0.99758 | -0.046419 | 0.99834 | -0.031824 | 23.1799
7 | 0.16964 | 0.042746 | -0.16951 | -0.04266 | 0.00013554 | 8.6081e-05 | 0.25312 | 0.25312 | 0.25312 | 0.99758 | -0.046419 | 0.99671 | -0.063136 | 23.1799
8 | -0.16976 | -0.042821 | 0.16983 | 0.042866 | 7.0719e-05 | 4.4914e-05 | 0.25312 | 0.25312 | 0.25312 | 0.99834 | -0.031824 | 0.99879 | -0.023126 | 23.1799
9 | 0.15263 | 0.03843 | -0.15258 | -0.0384 | 4.6803e-05 | 2.9672e-05 | 0.22793 | 0.22793 | 0.22793 | 0.99671 | -0.063136 | 0.99637 | -0.069552 | 20.8724
10 | -0.14097 | -0.035504 | 0.14108 | 0.035571 | 0.0001057 | 6.7324e-05 | 0.21139 | 0.21139 | 0.21139 | 0.99262 | -0.14151 | 0.99343 | -0.12584 | 29.0367
11 | -0.18604 | -0.046928 | 0.18625 | 0.047059 | 0.00020623 | 0.00013114 | 0.27727 | 0.27727 | 0.27727 | 0.99879 | -0.023126 | 1 | 0 | 25.3911
12 | 0.14294 | 0.035984 | -0.14287 | -0.035942 | 6.6335e-05 | 4.2252e-05 | 0.21353 | 0.21353 | 0.21353 | 0.99637 | -0.069552 | 0.99587 | -0.079265 | 29.3309
13 | -0.013064 | -0.0032747 | 0.013068 | 0.0032768 | 3.8559e-06 | 2.116e-06 | 0.019513 | 0.019513 | 0.019513 | 0.99623 | -0.072024 | 0.99656 | -0.06583 | 5.3607
14 | 0.013064 | 0.0032747 | -0.013062 | -0.0032737 | 1.7654e-06 | 9.6891e-07 | 0.019513 | 0.019513 | 0.019513 | 0.99623 | -0.072024 | 0.99609 | -0.07486 | 5.3607
15 | 0.011553 | 0.0028962 | -0.01155 | -0.0028947 | 2.8271e-06 | 1.4793e-06 | 0.01725 | 0.01725 | 0.01725 | 0.99656 | -0.06583 | 0.99629 | -0.070967 | 4.7391
16 | -0.024621 | -0.0061729 | 0.024624 | 0.0061749 | 3.2239e-06 | 1.9804e-06 | 0.036763 | 0.036763 | 0.036763 | 0.99656 | -0.06583 | 0.9967 | -0.063083 | 10.0998
17 | -0.15846 | -0.039963 | 0.1586 | 0.040048 | 0.00013527 | 8.5825e-05 | 0.2373 | 0.2373 | 0.2373 | 0.99402 | -0.11446 | 0.99495 | -0.096643 | 21.7311
18 | 0.15846 | 0.039963 | -0.15838 | -0.039908 | 8.6298e-05 | 5.4754e-05 | 0.2373 | 0.2373 | 0.2373 | 0.99402 | -0.11446 | 0.99343 | -0.12584 | 21.7311
19 | 0.031811 | 0.0079776 | -0.031797 | -0.0079692 | 1.344e-05 | 8.3958e-06 | 0.047577 | 0.047577 | 0.047577 | 0.99495 | -0.096643 | 0.99449 | -0.10551 | 13.0707
20 | -0.19041 | -0.048026 | 0.19062 | 0.048159 | 0.00020955 | 0.0001333 | 0.28488 | 0.28488 | 0.28488 | 0.99495 | -0.096643 | 0.99615 | -0.073682 | 26.088
21 | -0.0056355 | -0.0014124 | 0.0056358 | 0.0014124 | 2.907e-07 | 5.0311e-08 | 0.0085199 | 0.0085198 | 0.0085199 | 0.98425 | -0.30327 | 0.98431 | -0.30219 | 2.3406
22 | 0.0056355 | 0.0014124 | -0.0056353 | -0.0014123 | 2.4809e-07 | 4.2949e-08 | 0.0085199 | 0.0085199 | 0.0085199 | 0.98425 | -0.30327 | 0.98421 | -0.3042 | 2.3406
23 | -0.028488 | -0.0071397 | 0.028489 | 0.0071404 | 1.2275e-06 | 7.6316e-07 | 0.043066 | 0.043066 | 0.043066 | 0.98431 | -0.30219 | 0.98436 | -0.30129 | 11.8313
24 | 0.014936 | 0.0037445 | -0.014935 | -0.0037437 | 1.3409e-06 | 7.6622e-07 | 0.022406 | 0.022406 | 0.022406 | 0.99191 | -0.15564 | 0.99181 | -0.15752 | 6.1556
25 | -0.014936 | -0.0037445 | 0.01494 | 0.0037466 | 3.6896e-06 | 2.1083e-06 | 0.022406 | 0.022406 | 0.022406 | 0.99191 | -0.15564 | 0.99218 | -0.15046 | 6.1556
26 | 0.014935 | 0.0037437 | -0.014932 | -0.0037425 | 2.2309e-06 | 1.2749e-06 | 0.022406 | 0.022407 | 0.022407 | 0.99181 | -0.15752 | 0.99165 | -0.16066 | 6.1556
27 | -0.028923 | -0.0072513 | 0.028934 | 0.007258 | 1.086e-05 | 6.7513e-06 | 0.043378 | 0.043378 | 0.043378 | 0.99218 | -0.15046 | 0.99259 | -0.14258 | 11.9171
28 | -0.028934 | -0.007258 | 0.028938 | 0.0072602 | 3.4667e-06 | 2.1552e-06 | 0.043378 | 0.043378 | 0.043378 | 0.99259 | -0.14258 | 0.99272 | -0.14007 | 11.9171
29 | -0.028938 | -0.0072602 | 0.028947 | 0.007266 | 9.3359e-06 | 5.8038e-06 | 0.043378 | 0.043378 | 0.043378 | 0.99272 | -0.14007 | 0.99306 | -0.1333 | 11.9171
30 | -0.19284 | -0.048714 | 0.19293 | 0.048777 | 9.8017e-05 | 6.2362e-05 | 0.28819 | 0.28819 | 0.28819 | 0.99615 | -0.073682 | 0.9967 | -0.063083 | 26.3909
31 | -0.21756 | -0.054952 | 0.21773 | 0.05506 | 0.00017013 | 0.00010838 | 0.32495 | 0.32495 | 0.32495 | 0.9967 | -0.063083 | 0.99755 | -0.04678 | 29.7575
32 | -0.04001 | -0.010028 | 0.040032 | 0.010041 | 2.1083e-05 | 1.3298e-05 | 0.060483 | 0.060483 | 0.060483 | 0.98436 | -0.30129 | 0.98492 | -0.29023 | 16.6161
33 | 0.010199 | 0.0025563 | -0.010198 | -0.0025558 | 9.293e-07 | 4.5827e-07 | 0.015305 | 0.015305 | 0.015305 | 0.99165 | -0.16066 | 0.99155 | -0.16257 | 4.2046
34 | -0.034203 | -0.0085832 | 0.034207 | 0.008586 | 4.5301e-06 | 2.8398e-06 | 0.051253 | 0.051253 | 0.051253 | 0.99306 | -0.1333 | 0.99321 | -0.13052 | 14.0806
35 | -0.020582 | -0.0051584 | 0.020583 | 0.0051589 | 8.036e-07 | 4.8534e-07 | 0.030891 | 0.030891 | 0.030891 | 0.99143 | -0.16487 | 0.99148 | -0.16405 | 8.4866
36 | -0.030903 | -0.0077454 | 0.030912 | 0.007751 | 8.99e-06 | 5.6098e-06 | 0.04638 | 0.04638 | 0.04638 | 0.99148 | -0.16405 | 0.99179 | -0.15795 | 12.7418
37 | -0.2234 | -0.056481 | 0.22344 | 0.056508 | 4.3523e-05 | 2.7732e-05 | 0.33341 | 0.33341 | 0.33341 | 0.99755 | -0.04678 | 0.99776 | -0.042718 | 30.5317
38 | -0.23279 | -0.058852 | 0.23303 | 0.059003 | 0.0002354 | 0.00015004 | 0.34736 | 0.34736 | 0.34736 | 0.99776 | -0.042718 | 0.99886 | -0.021656 | 31.8091
39 | -0.39245 | -0.099481 | 0.39285 | 0.099742 | 0.0004089 | 0.00026132 | 0.58503 | 0.58503 | 0.58503 | 0.99886 | -0.021656 | 1 | 0 | 53.5739
40 | 0.15942 | 0.040478 | -0.15937 | -0.04045 | 4.5117e-05 | 2.8624e-05 | 0.23767 | 0.23767 | 0.23767 | 0.99886 | -0.021656 | 0.99855 | -0.027539 | 21.7648
41 | 0.15251 | 0.038729 | -0.15244 | -0.038685 | 6.9211e-05 | 4.3875e-05 | 0.22744 | 0.22744 | 0.22744 | 0.99855 | -0.027539 | 0.99806 | -0.036974 | 20.8278
42 | 0.14777 | 0.037514 | -0.14776 | -0.037512 | 3.0405e-06 | 1.9263e-06 | 0.22047 | 0.22047 | 0.22047 | 0.99806 | -0.036974 | 0.99804 | -0.037402 | 20.19
43 | 0.10139 | 0.025534 | -0.10125 | -0.02544 | 0.00014633 | 9.3429e-05 | 0.15158 | 0.15158 | 0.15158 | 0.99564 | -0.083711 | 0.99407 | -0.11394 | 41.6423
44 | -0.13261 | -0.033358 | 0.13264 | 0.033376 | 2.8173e-05 | 1.8006e-05 | 0.19823 | 0.19823 | 0.19823 | 0.99564 | -0.083711 | 0.99587 | -0.079265 | 54.46
45 | 0.089773 | 0.022565 | -0.089726 | -0.022535 | 4.6914e-05 | 2.9935e-05 | 0.1344 | 0.1344 | 0.1344 | 0.99407 | -0.11394 | 0.9935 | -0.12489 | 36.9241
46 | 0.010236 | 0.0025657 | -0.010234 | -0.0025648 | 1.8943e-06 | 9.3145e-07 | 0.015294 | 0.015294 | 0.015294 | 0.99587 | -0.079265 | 0.99567 | -0.08315 | 4.2018
47 | 0.037283 | 0.0093607 | -0.037273 | -0.0093544 | 1.0014e-05 | 6.2981e-06 | 0.055846 | 0.055846 | 0.055846 | 0.9935 | -0.12489 | 0.99321 | -0.13052 | 15.3424
48 | 0.052443 | 0.013174 | -0.052416 | -0.013157 | 2.6836e-05 | 1.7025e-05 | 0.078557 | 0.078557 | 0.078557 | 0.9935 | -0.12489 | 0.99294 | -0.13562 | 21.5817
49 | 0.0054223 | 0.0013589 | -0.005422 | -0.0013589 | 2.2367e-07 | 2.5023e-08 | 0.0081035 | 0.0081036 | 0.0081036 | 0.99567 | -0.08315 | 0.99562 | -0.084016 | 2.2263
50 | 0.042121 | 0.010577 | -0.042093 | -0.01056 | 2.7796e-05 | 1.7549e-05 | 0.06313 | 0.06313 | 0.06313 | 0.99294 | -0.13562 | 0.99223 | -0.14946 | 17.3434
51 | 0.042093 | 0.01056 | -0.042076 | -0.010549 | 1.702e-05 | 1.0746e-05 | 0.06313 | 0.06313 | 0.06313 | 0.99223 | -0.14946 | 0.99179 | -0.15795 | 17.3434
52 | -0.076292 | -0.019157 | 0.076379 | 0.019213 | 8.6462e-05 | 5.5113e-05 | 0.11511 | 0.11511 | 0.11511 | 0.98632 | -0.26304 | 0.98754 | -0.23931 | 31.6242
53 | 0.065729 | 0.01651 | -0.065716 | -0.016502 | 1.312e-05 | 8.3516e-06 | 0.099175 | 0.099175 | 0.099175 | 0.98632 | -0.26304 | 0.9861 | -0.26722 | 27.2459
54 | -0.083959 | -0.021112 | 0.084137 | 0.021226 | 0.00017799 | 0.00011353 | 0.12653 | 0.12653 | 0.12653 | 0.98754 | -0.23931 | 0.98982 | -0.19503 | 34.7619
55 | 0.060041 | 0.015079 | -0.06001 | -0.01506 | 3.0632e-05 | 1.9478e-05 | 0.090612 | 0.090612 | 0.090612 | 0.9861 | -0.26722 | 0.98555 | -0.27792 | 24.8935
56 | -0.090168 | -0.022737 | 0.09023 | 0.022777 | 6.2034e-05 | 3.9586e-05 | 0.1356 | 0.1356 | 0.1356 | 0.98982 | -0.19503 | 0.99057 | -0.18067 | 37.2527
57 | 0.051694 | 0.012976 | -0.05167 | -0.01296 | 2.3885e-05 | 1.5153e-05 | 0.078056 | 0.078056 | 0.078056 | 0.98555 | -0.27792 | 0.98506 | -0.28761 | 21.444
58 | -0.098654 | -0.024888 | 0.098819 | 0.024993 | 0.00016424 | 0.00010485 | 0.14826 | 0.14826 | 0.14826 | 0.99057 | -0.18067 | 0.99237 | -0.14596 | 40.7294
59 | 0.0084247 | 0.0021114 | -0.0084238 | -0.0021111 | 8.2735e-07 | 3.5219e-07 | 0.012655 | 0.012655 | 0.012655 | 0.99057 | -0.18067 | 0.99046 | -0.18273 | 3.4768
60 | 0.049346 | 0.012378 | -0.049345 | -0.012377 | 6.9593e-07 | 4.4115e-07 | 0.074545 | 0.074545 | 0.074545 | 0.98506 | -0.28761 | 0.98504 | -0.28791 | 20.4793
61 | 0.0051217 | 0.0012836 | -0.0051215 | -0.0012836 | 2.2614e-07 | 1.2635e-08 | 0.0076798 | 0.0076798 | 0.0076798 | 0.99237 | -0.14596 | 0.99232 | -0.14689 | 2.1098
62 | -0.10394 | -0.026277 | 0.10396 | 0.026287 | 1.5368e-05 | 9.8136e-06 | 0.15593 | 0.15593 | 0.15593 | 0.99237 | -0.14596 | 0.99253 | -0.14288 | 42.8392
63 | 0.0035992 | 0.00090188 | -0.003599 | -0.00090199 | 1.9258e-07 | -1.028e-07 | 0.0054071 | 0.0054072 | 0.0054072 | 0.99046 | -0.18273 | 0.9904 | -0.18385 | 1.4855
64 | 0.047251 | 0.011853 | -0.047246 | -0.011849 | 5.2342e-06 | 3.315e-06 | 0.071381 | 0.071381 | 0.071381 | 0.98504 | -0.28791 | 0.98492 | -0.29023 | 19.6103
65 | -0.11046 | -0.027916 | 0.11064 | 0.028032 | 0.00018057 | 0.00011534 | 0.16568 | 0.16568 | 0.16568 | 0.99253 | -0.14288 | 0.9943 | -0.10884 | 45.5178
66 | -0.12363 | -0.031289 | 0.12365 | 0.031299 | 1.5798e-05 | 1.0095e-05 | 0.18513 | 0.18513 | 0.18513 | 0.9943 | -0.10884 | 0.99444 | -0.10618 | 50.8606
67 | 0.14313 | 0.036351 | -0.14307 | -0.036311 | 6.2395e-05 | 3.9742e-05 | 0.21357 | 0.21357 | 0.21357 | 0.99804 | -0.037402 | 0.99756 | -0.046464 | 29.3361
68 | 0.0028902 | 0.00072433 | -0.0028902 | -0.00072436 | 2.2283e-08 | -2.6464e-08 | 0.0043378 | 0.0043378 | 0.0043378 | 0.99146 | -0.16442 | 0.99145 | -0.16458 | 1.1917
69 | -0.0048914 | -0.0012259 | 0.0048918 | 0.0012259 | 4.3034e-07 | 7.8266e-10 | 0.0073412 | 0.0073411 | 0.0073412 | 0.99146 | -0.16442 | 0.99155 | -0.16257 | 2.0168
70 | 0.0053066 | 0.00133 | -0.0053066 | -0.00133 | 4.0724e-09 | 3.9699e-10 | 0.0079636 | 0.0079636 | 0.0079636 | 0.99155 | -0.16257 | 0.99155 | -0.16259 | 2.1878
71 | 0.13994 | 0.035527 | -0.13992 | -0.035515 | 1.8828e-05 | 1.2035e-05 | 0.2089 | 0.2089 | 0.2089 | 0.99756 | -0.046464 | 0.99742 | -0.04926 | 57.3901
72 | 0.13085 | 0.033242 | -0.13075 | -0.033175 | 0.00010607 | 6.7791e-05 | 0.19537 | 0.19537 | 0.19537 | 0.99742 | -0.04926 | 0.99653 | -0.066115 | 53.6738
73 | 0.13075 | 0.033175 | -0.13049 | -0.033014 | 0.00025141 | 0.00016067 | 0.19537 | 0.19537 | 0.19537 | 0.99653 | -0.066115 | 0.99444 | -0.10618 | 53.6738

## res_trafo
| p_hv_mw | q_hv_mvar | p_lv_mw | q_lv_mvar | pl_mw | ql_mvar | i_hv_ka | i_lv_ka | vm_hv_pu | va_hv_degree | vm_lv_pu | va_lv_degree | loading_percent
0 | -1.2729e-15 | -1.3162e-15 | 0.00165 | 1.2699e-07 | 0.00165 | 1.2699e-07 | 5.2857e-17 | 0.0023815 | 0.99998 | 149.9956 | 1 | 0 | 0.2619

## res_ext_grid
| p_mw | q_mvar
0 | 0.58828 | 0.14869

## res_load
| p_mw | q_mvar
0 | 0.019253 | 0.0048254
1 | 0.071471 | 0.017912
2 | 0.016878 | 0.0042301
3 | 0.02981 | 0.007471
4 | 0.019988 | 0.0050094
5 | 0.016208 | 0.004062
6 | 0.0096407 | 0.0024162
7 | 0.013062 | 0.0032737
8 | 0.017303 | 0.0043365
9 | 0.022852 | 0.0057272
10 | 0.0056353 | 0.0014123
11 | 0.013984 | 0.0035046
12 | 0.031797 | 0.0079692
13 | 0.0022151 | 0.00055514
14 | 0.01155 | 0.0028947
15 | 0.011522 | 0.0028876
16 | 0.0047329 | 0.0011862
17 | 0.0052558 | 0.0013172
18 | 0.020582 | 0.0051584
19 | 0.01032 | 0.0025865
20 | 0.0056676 | 0.0014204
21 | 0.0093535 | 0.0023442
22 | 0.0075299 | 0.0018872
23 | 0.0068666 | 0.0017209
24 | 0.0046715 | 0.0011708
25 | 0.031218 | 0.007824
26 | 0.011473 | 0.0028754
27 | 0.0048116 | 0.0012059
28 | 0.0030658 | 0.00076835
29 | 0.010295 | 0.0025801
30 | 0.005422 | 0.0013589
31 | 0.011164 | 0.002798
32 | 0.010564 | 0.0026475
33 | 0.00758 | 0.0018997
34 | 0.0056746 | 0.0014222
35 | 0.006031 | 0.0015115
36 | 0.0083164 | 0.0020843
37 | 0.0023245 | 0.00058258
38 | 0.0048247 | 0.0012092
39 | 0.002094 | 0.00052481
40 | 0.007214 | 0.001808
41 | 0.0051215 | 0.0012836
42 | 0.0065034 | 0.0016299
43 | 0.003599 | 0.00090199
44 | 0.012995 | 0.0032569
45 | 0.0046332 | 0.0011612
46 | 0.0020012 | 0.00050154
47 | 0.0028902 | 0.00072436
48 | 0.0053066 | 0.00133
49 | 0.0031286 | 0.0007841
50 | 0.0090676 | 0.0022726
51 | 0.0068435 | 0.0017151

## dtypes
| element | column | dtype
0 | bus | name | object
1 | bus | vn_kv | float64
2 | bus | type | object
3 | bus | zone | object
4 | bus | in_service | bool
5 | load | name | object
6 | load | bus | uint32
7 | load | p_mw | float64
8 | load | q_mvar | float64
9 | load | const_z_percent | float64
10 | load | const_i_percent | float64
11 | load | sn_mva | float64
12 | load | scaling | float64
13 | load | in_service | bool
14 | load | type | object
15 | ext_grid | name | object
16 | ext_grid | bus | uint32
17 | ext_grid | vm_pu | float64
18 | ext_grid | va_degree | float64
19 | ext_grid | slack_weight | float64
20 | ext_grid | in_service | bool
21 | line | name | object
22 | line | std_type | object
23 | line | from_bus | uint32
24 | line | to_bus | uint32
25 | line | length_km | float64
26 | line | r_ohm_per_km | float64
27 | line | x_ohm_per_km | float64
28 | line | c_nf_per_km | float64
29 | line | g_us_per_km | float64
30 | line | max_i_ka | float64
31 | line | df | float64
32 | line | parallel | uint32
33 | line | type | object
34 | line | in_service | bool
35 | trafo | name | object
36 | trafo | std_type | object
37 | trafo | hv_bus | uint32
38 | trafo | lv_bus | uint32
39 | trafo | sn_mva | float64
40 | trafo | vn_hv_kv | float64
41 | trafo | vn_lv_kv | float64
42 | trafo | vk_percent | float64
43 | trafo | vkr_percent | float64
44 | trafo | pfe_kw | float64
45 | trafo | i0_percent | float64
46 | trafo | shift_degree | float64
47 | trafo | tap_side | object
48 | trafo | tap_neutral | int32
49 | trafo | tap_min | int32
50 | trafo | tap_max | int32
51 | trafo | tap_step_percent | float64
52 | trafo | tap_step_degree | float64
53 | trafo | tap_pos | int32
54 | trafo | tap_phase_shifter | bool
55 | trafo | parallel | uint32
56 | trafo | df | float64
57 | trafo | in_service | bool
58 | line_geodata | coords | object
59 | bus_geodata | x | float64
60 | bus_geodata | y | float64
61 | bus_geodata | coords | object
62 | res_bus | vm_pu | float64
63 | res_bus | va_degree | float64
64 | res_bus | p_mw | float64
65 | res_bus | q_mvar | float64
66 | res_line | p_from_mw | float64
67 | res_line | q_from_mvar | float64
68 | res_line | p_to_mw | float64
69 | res_line | q_to_mvar | float64
70 | res_line | pl_mw | float64
71 | res_line | ql_mvar | float64
72 | res_line | i_from_ka | float64
73 | res_line | i_to_ka | float64
74 | res_line | i_ka | float64
75 | res_line | vm_from_pu | float64
76 | res_line | va_from_degree | float64
77 | res_line | vm_to_pu | float64
78 | res_line | va_to_degree | float64
79 | res_line | loading_percent | float64
80 | res_trafo | p_hv_mw | float64
81 | res_trafo | q_hv_mvar | float64
82 | res_trafo | p_lv_mw | float64
83 | res_trafo | q_lv_mvar | float64
84 | res_trafo | pl_mw | float64
85 | res_trafo | ql_mvar | float64
86 | res_trafo | i_hv_ka | float64
87 | res_trafo | i_lv_ka | float64
88 | res_trafo | vm_hv_pu | float64
89 | res_trafo | va_hv_degree | float64
90 | res_trafo | vm_lv_pu | float64
91 | res_trafo | va_lv_degree | float64
92 | res_trafo | loading_percent | float64
93 | res_ext_grid | p_mw | float64
94 | res_ext_grid | q_mvar | float64
95 | res_load | p_mw | float64
96 | res_load | q_mvar | float64

## parameters
| version | format_version | converged | OPF_converged | name | f_hz | sn_mva
0 | 2.14.6 | 2.14.0 | TRUE | FALSE |  | 50 | 1