## bus
| name | vn_kv | type | zone | in_service
0 | bus_LV_1301-26_0_5_node_0 | 0.4 | n |  | TRUE
1 | bus_LV_1301-26_0_5_node_1 | 0.4 | n |  | TRUE
2 | bus_LV_1301-26_0_5_node_2 | 0.4 | n |  | TRUE
3 | bus_LV_1301-26_0_5_node_3 | 0.4 | n |  | TRUE
4 | bus_LV_1301-26_0_5_node_4 | 0.4 | n |  | TRUE
5 | bus_LV_1301-26_0_5_node_16 | 0.4 | n |  | TRUE
6 | bus_LV_1301-26_0_5_node_58 | 0.4 | n |  | TRUE
7 | bus_LV_1301-26_0_5_node_7 | 0.4 | n |  | TRUE
8 | bus_LV_1301-26_0_5_node_33 | 0.4 | n |  | TRUE
9 | bus_LV_1301-26_0_5_node_37 | 0.4 | n |  | TRUE
10 | bus_LV_1301-26_0_5_node_9 | 0.4 | n |  | TRUE
11 | bus_LV_1301-26_0_5_node_12 | 0.4 | n |  | TRUE
12 | bus_LV_1301-26_0_5_node_15 | 0.4 | n |  | TRUE
13 | bus_LV_1301-26_0_5_node_14 | 0.4 | n |  | TRUE
14 | bus_LV_1301-26_0_5_node_17 | 0.4 | n |  | TRUE
15 | bus_LV_1301-26_0_5_node_57 | 0.4 | n |  | TRUE
16 | bus_LV_1301-26_0_5_node_56 | 0.4 | n |  | TRUE
17 | bus_LV_1301-26_0_5_node_55 | 0.4 | n |  | TRUE
18 | bus_LV_1301-26_0_5_node_48 | 0.4 | n |  | TRUE
19 | bus_LV_1301-26_0_5_node_38 | 0.4 | n |  | TRUE
20 | bus_LV_1301-26_0_5_node_31 | 0.4 | n |  | TRUE
21 | bus_LV_1301-26_0_5_node_35 | 0.4 | n |  | TRUE
22 | bus_LV_1301-26_0_5_node_40 | 0.4 | n |  | TRUE
23 | bus_LV_1301-26_0_5_node_36 | 0.4 | n |  | TRUE
24 | bus_LV_1301-26_0_5_node_20 | 0.4 | n |  | TRUE
25 | bus_LV_1301-26_0_5_node_21 | 0.4 | n |  | TRUE
26 | bus_LV_1301-26_0_5_node_59 | 0.4 | n |  | TRUE
27 | bus_LV_1301-26_0_5_node_60 | 0.4 | n |  | TRUE
28 | bus_LV_1301-26_0_5_node_18 | 0.4 | n |  | TRUE
29 | bus_LV_1301-26_0_5_node_19 | 0.4 | n |  | TRUE
30 | bus_LV_1301-26_0_5_node_23 | 0.4 | n |  | TRUE
31 | bus_LV_1301-26_0_5_node_22 | 0.4 | n |  | TRUE
32 | bus_LV_1301-26_0_5_node_26 | 0.4 | n |  | TRUE
33 | bus_LV_1301-26_0_5_node_28 | 0.4 | n |  | TRUE
34 | bus_LV_1301-26_0_5_node_24 | 0.4 | n |  | TRUE
35 | bus_LV_1301-26_0_5_node_25 | 0.4 | n |  | TRUE
36 | bus_LV_1301-26_0_5_node_27 | 0.4 | n |  | TRUE
37 | bus_LV_1301-26_0_5_node_45 | 0.4 | n |  | TRUE
38 | bus_LV_1301-26_0_5_node_39 | 0.4 | n |  | TRUE
39 | bus_LV_1301-26_0_5_node_46 | 0.4 | n |  | TRUE
40 | bus_LV_1301-26_0_5_node_29 | 0.4 | n |  | TRUE
41 | bus_LV_1301-26_0_5_node_30 | 0.4 | n |  | TRUE
42 | bus_LV_1301-26_0_5_node_32 | 0.4 | n |  | TRUE
43 | bus_LV_1301-26_0_5_node_41 | 0.4 | n |  | TRUE
44 | bus_LV_1301-26_0_5_node_42 | 0.4 | n |  | TRUE
45 | bus_LV_1301-26_0_5_node_34 | 0.4 | n |  | TRUE
46 | bus_LV_1301-26_0_5_node_43 | 0.4 | n |  | TRUE
47 | bus_LV_1301-26_0_5_node_44 | 0.4 | n |  | TRUE
48 | bus_LV_1301-26_0_5_node_51 | 0.4 | n |  | TRUE
49 | bus_LV_1301-26_0_5_node_52 | 0.4 | n |  | TRUE
50 | bus_LV_1301-26_0_5_node_47 | 0.4 | n |  | TRUE
51 | bus_LV_1301-26_0_5_node_49 | 0.4 | n |  | TRUE
52 | bus_LV_1301-26_0_5_node_50 | 0.4 | n |  | TRUE
53 | bus_LV_1301-26_0_5_node_54 | 0.4 | n |  | TRUE
54 | bus_LV_1301-26_0_5_node_62 | 0.4 | n |  | TRUE
55 | bus_LV_1301-26_0_5_node_53 | 0.4 | n |  | TRUE
56 | bus_LV_1301-26_0_5_node_61 | 0.4 | n |  | TRUE
57 | bus_MV_17_0_node_49 | 20 | n |  | TRUE

## load
| name | bus | p_mw | q_mvar | const_z_percent | const_i_percent | sn_mva | scaling | in_service | type
0 | LV_1301-26_0_5_load_0 | 0 | 0.016397 | 0.0041095 | 0 | 0 |  | 1 | TRUE | wye
1 | LV_1301-26_0_5_load_1 | 1 | 0.017096 | 0.0042846 | 0 | 0 |  | 1 | TRUE | wye
2 | LV_1301-26_0_5_load_3 | 3 | 0.016238 | 0.0040695 | 0 | 0 |  | 1 | TRUE | wye
3 | LV_1301-26_0_5_load_4 | 4 | 0.012321 | 0.003088 | 0 | 0 |  | 1 | TRUE | wye
4 | LV_1301-26_0_5_load_58 | 6 | 0.012389 | 0.003105 | 0 | 0 |  | 1 | TRUE | wye
5 | LV_1301-26_0_5_load_33 | 8 | 0.0076869 | 0.0019265 | 0 | 0 |  | 1 | TRUE | wye
6 | LV_1301-26_0_5_load_37 | 9 | 0.015349 | 0.0038469 | 0 | 0 |  | 1 | TRUE | wye
7 | LV_1301-26_0_5_load_15 | 12 | 0.018028 | 0.0045183 | 0 | 0 |  | 1 | TRUE | wye
8 | LV_1301-26_0_5_load_14 | 13 | 0.025062 | 0.0062812 | 0 | 0 |  | 1 | TRUE | wye
9 | LV_1301-26_0_5_load_57 | 15 | 0.012464 | 0.0031237 | 0 | 0 |  | 1 | TRUE | wye
10 | LV_1301-26_0_5_load_56 | 16 | 0.0071821 | 0.0018 | 0 | 0 |  | 1 | TRUE | wye
11 | LV_1301-26_0_5_load_55 | 17 | 0.025931 | 0.006499 | 0 | 0 |  | 1 | TRUE | wye
12 | LV_1301-26_0_5_load_48 | 18 | 0.0031266 | 0.0007836 | 0 | 0 |  | 1 | TRUE | wye
13 | LV_1301-26_0_5_load_38 | 19 | 0.0077277 | 0.0019367 | 0 | 0 |  | 1 | TRUE | wye
14 | LV_1301-26_0_5_load_31 | 20 | 0.0023846 | 0.00059765 | 0 | 0 |  | 1 | TRUE | wye
15 | LV_1301-26_0_5_load_35 | 21 | 0.0037559 | 0.00094132 | 0 | 0 |  | 1 | TRUE | wye
16 | LV_1301-26_0_5_load_40 | 22 | 0.015776 | 0.0039539 | 0 | 0 |  | 1 | TRUE | wye
17 | LV_1301-26_0_5_load_20 | 24 | 0.0038687 | 0.0009696 | 0 | 0 |  | 1 | TRUE | wye
18 | LV_1301-26_0_5_load_21 | 25 | 0.0062403 | 0.001564 | 0 | 0 |  | 1 | TRUE | wye
19 | LV_1301-26_0_5_load_59 | 26 | 0.0045698 | 0.0011453 | 0 | 0 |  | 1 | TRUE | wye
20 | LV_1301-26_0_5_load_60 | 27 | 0.011584 | 0.0029031 | 0 | 0 |  | 1 | TRUE | wye
21 | LV_1301-26_0_5_load_18 | 28 | 0.024453 | 0.0061285 | 0 | 0 |  | 1 | TRUE | wye
22 | LV_1301-26_0_5_load_19 | 29 | 0.018562 | 0.004652 | 0 | 0 |  | 1 | TRUE | wye
23 | LV_1301-26_0_5_load_23 | 30 | 0.019865 | 0.0049786 | 0 | 0 |  | 1 | TRUE | wye
24 | LV_1301-26_0_5_load_28 | 33 | 0.021027 | 0.0052698 | 0 | 0 |  | 1 | TRUE | wye
25 | LV_1301-26_0_5_load_24 | 34 | 0.031719 | 0.0079495 | 0 | 0 |  | 1 | TRUE | wye
26 | LV_1301-26_0_5_load_25 | 35 | 0.015218 | 0.0038141 | 0 | 0 |  | 1 | TRUE | wye
27 | LV_1301-26_0_5_load_27 | 36 | 0.013229 | 0.0033156 | 0 | 0 |  | 1 | TRUE | wye
28 | LV_1301-26_0_5_load_45 | 37 | 0.014321 | 0.0035892 | 0 | 0 |  | 1 | TRUE | wye
29 | LV_1301-26_0_5_load_39 | 38 | 0.008305 | 0.0020814 | 0 | 0 |  | 1 | TRUE | wye
30 | LV_1301-26_0_5_load_46 | 39 | 0.0105 | 0.0026315 | 0 | 0 |  | 1 | TRUE | wye
31 | LV_1301-26_0_5_load_29 | 40 | 0.082391 | 0.020649 | 0 | 0 |  | 1 | TRUE | wye
32 | LV_1301-26_0_5_load_30 | 41 | 0.0027411 | 0.00068699 | 0 | 0 |  | 1 | TRUE | wye
33 | LV_1301-26_0_5_load_32 | 42 | 0.0043657 | 0.0010941 | 0 | 0 |  | 1 | TRUE | wye
34 | LV_1301-26_0_5_load_41 | 43 | 0.0053855 | 0.0013497 | 0 | 0 |  | 1 | TRUE | wye
35 | LV_1301-26_0_5_load_42 | 44 | 0.0028755 | 0.00072068 | 0 | 0 |  | 1 | TRUE | wye
36 | LV_1301-26_0_5_load_34 | 45 | 0.016332 | 0.0040933 | 0 | 0 |  | 1 | TRUE | wye
37 | LV_1301-26_0_5_load_43 | 46 | 0.004917 | 0.0012323 | 0 | 0 |  | 1 | TRUE | wye
38 | LV_1301-26_0_5_load_44 | 47 | 0.0042677 | 0.0010696 | 0 | 0 |  | 1 | TRUE | wye
39 | LV_1301-26_0_5_load_51 | 48 | 0.0065635 | 0.001645 | 0 | 0 |  | 1 | TRUE | wye
40 | LV_1301-26_0_5_load_52 | 49 | 0.0083852 | 0.0021015 | 0 | 0 |  | 1 | TRUE | wye
41 | LV_1301-26_0_5_load_49 | 51 | 0.0086517 | 0.0021683 | 0 | 0 |  | 1 | TRUE | wye
42 | LV_1301-26_0_5_load_62 | 54 | 0.007125 | 0.0017857 | 0 | 0 |  | 1 | TRUE | wye
43 | LV_1301-26_0_5_load_53 | 55 | 0.013658 | 0.003423 | 0 | 0 |  | 1 | TRUE | wye
44 | LV_1301-26_0_5_load_61 | 56 | 0.012022 | 0.0030131 | 0 | 0 |  | 1 | TRUE | wye

## ext_grid
| name | bus | vm_pu | va_degree | slack_weight | in_service
0 |  | 35 | 1 | 0 | 1 | TRUE

## line
| name | std_type | from_bus | to_bus | length_km | r_ohm_per_km | x_ohm_per_km | c_nf_per_km | g_us_per_km | max_i_ka | df | parallel | type | in_service
0 | LV_1301-26_0_5_line_0 |  | 0 | 1 | 0.0021762 | 0.125 | 0.08 | 261 | 0 | 0.364 | 1 | 4 | cs | TRUE
1 | LV_1301-26_0_5_line_1 |  | 0 | 2 | 0.015156 | 0.125 | 0.08 | 261 | 0 | 0.364 | 1 | 4 | cs | TRUE
2 | LV_1301-26_0_5_line_2 |  | 1 | 3 | 0.017694 | 0.125 | 0.08 | 261 | 0 | 0.364 | 1 | 4 | cs | TRUE
3 | LV_1301-26_0_5_line_3 |  | 2 | 4 | 0.0020546 | 0.125 | 0.08 | 261 | 0 | 0.364 | 1 | 4 | cs | TRUE
4 | LV_1301-26_0_5_line_4 |  | 3 | 5 | 0.0022668 | 0.125 | 0.08 | 261 | 0 | 0.364 | 1 | 2 | cs | TRUE
5 | LV_1301-26_0_5_line_5 |  | 4 | 6 | 0.0086757 | 0.125 | 0.08 | 261 | 0 | 0.364 | 1 | 4 | cs | TRUE
6 | LV_1301-26_0_5_line_6 |  | 5 | 14 | 0.02752 | 0.125 | 0.08 | 261 | 0 | 0.364 | 1 | 1 | cs | TRUE
7 | LV_1301-26_0_5_line_7 |  | 5 | 12 | 0.021794 | 0.125 | 0.08 | 261 | 0 | 0.364 | 1 | 1 | cs | TRUE
8 | LV_1301-26_0_5_line_8 |  | 6 | 15 | 0.0095206 | 0.125 | 0.08 | 261 | 0 | 0.364 | 1 | 4 | cs | TRUE
9 | LV_1301-26_0_5_line_9 |  | 7 | 8 | 0.038469 | 0.125 | 0.08 | 261 | 0 | 0.364 | 1 | 1 | cs | TRUE
10 | LV_1301-26_0_5_line_10 |  | 7 | 9 | 0.019254 | 0.125 | 0.08 | 261 | 0 | 0.364 | 1 | 1 | cs | TRUE
11 | LV_1301-26_0_5_line_11 |  | 8 | 20 | 0.0033652 | 0.125 | 0.08 | 261 | 0 | 0.364 | 1 | 1 | cs | TRUE
12 | LV_1301-26_0_5_line_12 |  | 9 | 21 | 0.011446 | 0.125 | 0.08 | 261 | 0 | 0.364 | 1 | 1 | cs | TRUE
13 | LV_1301-26_0_5_line_13 |  | 10 | 11 | 0.029372 | 0.125 | 0.08 | 261 | 0 | 0.364 | 1 | 1 | cs | TRUE
14 | LV_1301-26_0_5_line_14 |  | 10 | 12 | 0.01484 | 0.125 | 0.08 | 261 | 0 | 0.364 | 1 | 1 | cs | TRUE
15 | LV_1301-26_0_5_line_15 |  | 11 | 13 | 0.01324 | 0.125 | 0.08 | 261 | 0 | 0.364 | 1 | 1 | cs | TRUE
16 | LV_1301-26_0_5_line_16 |  | 14 | 29 | 0.0018744 | 0.125 | 0.08 | 261 | 0 | 0.364 | 1 | 1 | cs | TRUE
17 | LV_1301-26_0_5_line_17 |  | 14 | 28 | 0.017307 | 0.125 | 0.08 | 261 | 0 | 0.364 | 1 | 1 | cs | TRUE
18 | LV_1301-26_0_5_line_18 |  | 15 | 51 | 0.0094266 | 0.125 | 0.08 | 261 | 0 | 0.364 | 1 | 4 | cs | TRUE
19 | LV_1301-26_0_5_line_19 |  | 16 | 17 | 0.0059026 | 0.125 | 0.08 | 261 | 0 | 0.364 | 1 | 1 | cs | TRUE
20 | LV_1301-26_0_5_line_20 |  | 17 | 53 | 0.01245 | 0.125 | 0.08 | 261 | 0 | 0.364 | 1 | 1 | cs | TRUE
21 | LV_1301-26_0_5_line_21 |  | 18 | 19 | 0.01297 | 0.125 | 0.08 | 261 | 0 | 0.364 | 1 | 1 | cs | TRUE
22 | LV_1301-26_0_5_line_22 |  | 19 | 23 | 0.014022 | 0.125 | 0.08 | 261 | 0 | 0.364 | 1 | 1 | cs | TRUE
23 | LV_1301-26_0_5_line_23 |  | 20 | 40 | 0.0011475 | 0.125 | 0.08 | 261 | 0 | 0.364 | 1 | 1 | cs | TRUE
24 | LV_1301-26_0_5_line_24 |  | 21 | 45 | 0.0094264 | 0.125 | 0.08 | 261 | 0 | 0.364 | 1 | 1 | cs | TRUE
25 | LV_1301-26_0_5_line_25 |  | 22 | 23 | 0.021005 | 0.125 | 0.08 | 261 | 0 | 0.364 | 1 | 1 | cs | TRUE
26 | LV_1301-26_0_5_line_26 |  | 23 | 45 | 0.016834 | 0.125 | 0.08 | 261 | 0 | 0.364 | 1 | 1 | cs | TRUE
27 | LV_1301-26_0_5_line_27 |  | 24 | 25 | 0.00076495 | 0.125 | 0.08 | 261 | 0 | 0.364 | 1 | 1 | cs | TRUE
28 | LV_1301-26_0_5_line_28 |  | 25 | 31 | 0.017738 | 0.125 | 0.08 | 261 | 0 | 0.364 | 1 | 1 | cs | TRUE
29 | LV_1301-26_0_5_line_29 |  | 26 | 27 | 0.010342 | 0.125 | 0.08 | 261 | 0 | 0.364 | 1 | 1 | cs | TRUE
30 | LV_1301-26_0_5_line_30 |  | 27 | 56 | 0.00028702 | 0.125 | 0.08 | 261 | 0 | 0.364 | 1 | 1 | cs | TRUE
31 | LV_1301-26_0_5_line_31 |  | 29 | 30 | 0.015021 | 0.125 | 0.08 | 261 | 0 | 0.364 | 1 | 1 | cs | TRUE
32 | LV_1301-26_0_5_line_32 |  | 30 | 31 | 0.005995 | 0.125 | 0.08 | 261 | 0 | 0.364 | 1 | 1 | cs | TRUE
33 | LV_1301-26_0_5_line_33 |  | 31 | 32 | 0.014887 | 0.125 | 0.08 | 261 | 0 | 0.364 | 1 | 1 | cs | TRUE
34 | LV_1301-26_0_5_line_34 |  | 32 | 33 | 0.0072404 | 0.125 | 0.08 | 261 | 0 | 0.364 | 1 | 1 | cs | TRUE
35 | LV_1301-26_0_5_line_35 |  | 33 | 38 | 0.0037597 | 0.125 | 0.08 | 261 | 0 | 0.364 | 1 | 1 | cs | TRUE
36 | LV_1301-26_0_5_line_36 |  | 34 | 35 | 0.0042393 | 0.125 | 0.08 | 261 | 0 | 0.364 | 1 | 1 | cs | TRUE
37 | LV_1301-26_0_5_line_37 |  | 35 | 36 | 0.02246 | 0.125 | 0.08 | 261 | 0 | 0.364 | 1 | 4 | cs | TRUE
38 | LV_1301-26_0_5_line_38 |  | 36 | 37 | 0.0005517 | 0.125 | 0.08 | 261 | 0 | 0.364 | 1 | 4 | cs | TRUE
39 | LV_1301-26_0_5_line_39 |  | 37 | 39 | 0.0040293 | 0.125 | 0.08 | 261 | 0 | 0.364 | 1 | 4 | cs | TRUE
40 | LV_1301-26_0_5_line_40 |  | 39 | 50 | 0.012435 | 0.125 | 0.08 | 261 | 0 | 0.364 | 1 | 4 | cs | TRUE
41 | LV_1301-26_0_5_line_41 |  | 40 | 41 | 0.0064086 | 0.125 | 0.08 | 261 | 0 | 0.364 | 1 | 2 | cs | TRUE
42 | LV_1301-26_0_5_line_42 |  | 41 | 42 | 0.0076342 | 0.125 | 0.08 | 261 | 0 | 0.364 | 1 | 4 | cs | TRUE
43 | LV_1301-26_0_5_line_43 |  | 42 | 43 | 0.0016355 | 0.125 | 0.08 | 261 | 0 | 0.364 | 1 | 4 | cs | TRUE
44 | LV_1301-26_0_5_line_44 |  | 43 | 44 | 0.0077832 | 0.125 | 0.08 | 261 | 0 | 0.364 | 1 | 4 | cs | TRUE
45 | LV_1301-26_0_5_line_45 |  | 44 | 46 | 0.0022981 | 0.125 | 0.08 | 261 | 0 | 0.364 | 1 | 4 | cs | TRUE
46 | LV_1301-26_0_5_line_46 |  | 46 | 47 | 0.0035287 | 0.125 | 0.08 | 261 | 0 | 0.364 | 1 | 4 | cs | TRUE
47 | LV_1301-26_0_5_line_47 |  | 47 | 48 | 0.0060371 | 0.125 | 0.08 | 261 | 0 | 0.364 | 1 | 4 | cs | TRUE
48 | LV_1301-26_0_5_line_48 |  | 48 | 49 | 0.012648 | 0.125 | 0.08 | 261 | 0 | 0.364 | 1 | 4 | cs | TRUE
49 | LV_1301-26_0_5_line_49 |  | 49 | 55 | 0.00023277 | 0.125 | 0.08 | 261 | 0 | 0.364 | 1 | 4 | cs | TRUE
50 | LV_1301-26_0_5_line_50 |  | 50 | 51 | 0.0080619 | 0.125 | 0.08 | 261 | 0 | 0.364 | 1 | 4 | cs | TRUE
51 | LV_1301-26_0_5_line_51 |  | 50 | 52 | 0.005598 | 0.125 | 0.08 | 261 | 0 | 0.364 | 1 | 4 | cs | TRUE
52 | LV_1301-26_0_5_line_52 |  | 52 | 53 | 0.012662 | 0.125 | 0.08 | 261 | 0 | 0.364 | 1 | 4 | cs | TRUE
53 | LV_1301-26_0_5_line_53 |  | 52 | 54 | 0.012537 | 0.125 | 0.08 | 261 | 0 | 0.364 | 1 | 1 | cs | TRUE
54 | LV_1301-26_0_5_line_54 |  | 53 | 55 | 0.014077 | 0.125 | 0.08 | 261 | 0 | 0.364 | 1 | 4 | cs | TRUE
55 | LV_1301-26_0_5_line_55 |  | 54 | 56 | 0.0012712 | 0.125 | 0.08 | 261 | 0 | 0.364 | 1 | 1 | cs | TRUE

## trafo
| name | std_type | hv_bus | lv_bus | sn_mva | vn_hv_kv | vn_lv_kv | vk_percent | vkr_percent | pfe_kw | i0_percent | shift_degree | tap_side | tap_neutral | tap_min | tap_max | tap_step_percent | tap_step_degree | tap_pos | tap_phase_shifter | parallel | df | in_service
0 | LV_1301-26_0_5_trafo_25 | 0.63 MVA 20/0.4 kV | 57 | 35 | 0.63 | 20 | 0.4 | 6 | 1.206 | 1.65 | 0.2619 | 150 | hv | 0 | -2 | 2 | 2.5 | 0 | 0 | FALSE | 1 | 1 | TRUE

## line_geodata
| x0 | y0 | x1 | y1 | x2 | y2 | x3 | y3 | x4 | y4
0 | 2699456.9356 | 1220382.3753 | 2699457.9765 | 1220384.2864
1 | 2699448.2097 | 1220370.0501 | 2699454.4397 | 1220377.793 | 2699456.9356 | 1220382.3753
2 | 2699457.9765 | 1220384.2864 | 2699460.4478 | 1220388.8234 | 2699466.6988 | 1220399.6802
3 | 2699448.2097 | 1220370.0501 | 2699446.4036 | 1220371.0297
4 | 2699467.8298 | 1220401.6446 | 2699466.6988 | 1220399.6802
5 | 2699446.4036 | 1220371.0297 | 2699438.7774 | 1220375.166
6 | 2699485.639 | 1220422.6236 | 2699479.7737 | 1220416.677 | 2699467.8298 | 1220401.6446
7 | 2699467.8298 | 1220401.6446 | 2699486.5556 | 1220390.494
8 | 2699430.1819 | 1220379.2547 | 2699437.6491 | 1220375.7779 | 2699438.7774 | 1220375.166
9 | 2699390.1365 | 1220493.4687 | 2699391.6964 | 1220456.4017 | 2699391.7631 | 1220455.0345
10 | 2699390.1365 | 1220493.4687 | 2699409.3893 | 1220493.6647
11 | 2699391.9272 | 1220451.6733 | 2699391.7631 | 1220455.0345
12 | 2699409.3893 | 1220493.6647 | 2699420.8347 | 1220493.7812
13 | 2699483.4666 | 1220356.4514 | 2699497.974 | 1220382.0119
14 | 2699497.974 | 1220382.0119 | 2699497.708 | 1220383.8532 | 2699486.5556 | 1220390.494
15 | 2699483.4666 | 1220356.4514 | 2699471.6398 | 1220362.4025
16 | 2699485.639 | 1220422.6236 | 2699484.089 | 1220423.6776
17 | 2699485.639 | 1220422.6236 | 2699500.532 | 1220413.8074
18 | 2699421.3907 | 1220382.6526 | 2699429.5573 | 1220379.5455 | 2699430.1819 | 1220379.2547
19 | 2699377.4224 | 1220388.8804 | 2699382.0147 | 1220389.0478 | 2699383.3219 | 1220389.0463
20 | 2699395.7509 | 1220388.5544 | 2699390.112 | 1220389.0384 | 2699383.3219 | 1220389.0463
21 | 2699446.4468 | 1220518.247 | 2699446.7001 | 1220505.2798
22 | 2699446.9739 | 1220491.2602 | 2699446.7001 | 1220505.2798
23 | 2699391.9272 | 1220451.6733 | 2699391.9831 | 1220450.5272
24 | 2699420.8347 | 1220493.7812 | 2699420.8347 | 1220493.7812 | 2699430.2175 | 1220492.8763
25 | 2699446.9739 | 1220491.2602 | 2699467.7239 | 1220487.9985
26 | 2699446.9739 | 1220491.2602 | 2699430.2175 | 1220492.8763
27 | 2699479.0389 | 1220449.29 | 2699478.5389 | 1220448.7111
28 | 2699466.7102 | 1220435.4945 | 2699475.6069 | 1220445.3167 | 2699478.5389 | 1220448.7111
29 | 2699399.4682 | 1220363.632 | 2699403.1931 | 1220373.2796
30 | 2699403.1931 | 1220373.2796 | 2699403.2964 | 1220373.5473
31 | 2699471.6678 | 1220432.1235 | 2699484.089 | 1220423.6776
32 | 2699466.7102 | 1220435.4945 | 2699471.6678 | 1220432.1235
33 | 2699453.5995 | 1220442.614 | 2699466.7102 | 1220435.4945
34 | 2699453.5995 | 1220442.614 | 2699449.2992 | 1220447.012 | 2699449.1857 | 1220448.0954
35 | 2699449.1857 | 1220448.0954 | 2699448.7943 | 1220451.8347
36 | 2699432.2016 | 1220415.4892 | 2699436.4167 | 1220415.9415
37 | 2699417.9623 | 1220401.6411 | 2699418.6316 | 1220404.4142 | 2699422.2076 | 1220412.9466 | 2699429.1749 | 1220415.1645 | 2699432.2016 | 1220415.4892
38 | 2699417.9623 | 1220401.6411 | 2699417.8329 | 1220401.1048
39 | 2699417.8329 | 1220401.1048 | 2699416.8875 | 1220397.188
40 | 2699413.7321 | 1220385.1632 | 2699415.2177 | 1220390.2694 | 2699416.8875 | 1220397.188
41 | 2699392.2955 | 1220444.1262 | 2699391.9831 | 1220450.5272
42 | 2699392.6676 | 1220436.5011 | 2699392.2955 | 1220444.1262
43 | 2699392.6676 | 1220436.5011 | 2699392.7474 | 1220434.8675
44 | 2699393.1268 | 1220427.0936 | 2699393.1268 | 1220427.0936 | 2699392.7474 | 1220434.8675
45 | 2699393.1268 | 1220427.0936 | 2699393.5467 | 1220424.8342
46 | 2699393.5467 | 1220424.8342 | 2699394.1916 | 1220421.3648
47 | 2699394.1916 | 1220421.3648 | 2699395.2949 | 1220415.4294
48 | 2699396.0155 | 1220402.8622 | 2699396.1617 | 1220410.766 | 2699395.2949 | 1220415.4294
49 | 2699396.0112 | 1220402.6294 | 2699396.0155 | 1220402.8622
50 | 2699413.7321 | 1220385.1632 | 2699419.8427 | 1220383.2416 | 2699421.3907 | 1220382.6526
51 | 2699408.2698 | 1220386.4285 | 2699412.031 | 1220385.6907 | 2699413.7321 | 1220385.1632
52 | 2699395.7509 | 1220388.5544 | 2699408.2698 | 1220386.4285
53 | 2699408.2698 | 1220386.4285 | 2699403.7543 | 1220374.7332
54 | 2699395.7509 | 1220388.5544 | 2699396.0112 | 1220402.6294
55 | 2699403.2964 | 1220373.5473 | 2699403.7543 | 1220374.7332

## bus_geodata
| x | y | coords
0 | 2699456.9356 | 1220382.3753
1 | 2699457.9765 | 1220384.2864
2 | 2699448.2097 | 1220370.0501
3 | 2699466.6988 | 1220399.6802
4 | 2699446.4036 | 1220371.0297
5 | 2699467.8298 | 1220401.6446
6 | 2699438.7774 | 1220375.166
7 | 2699390.1365 | 1220493.4687
8 | 2699391.7631 | 1220455.0345
9 | 2699409.3893 | 1220493.6647
10 | 2699497.974 | 1220382.0119
11 | 2699483.4666 | 1220356.4514
12 | 2699486.5556 | 1220390.494
13 | 2699471.6398 | 1220362.4025
14 | 2699485.639 | 1220422.6236
15 | 2699430.1819 | 1220379.2547
16 | 2699377.4224 | 1220388.8804
17 | 2699383.3219 | 1220389.0463
18 | 2699446.4468 | 1220518.247
19 | 2699446.7001 | 1220505.2798
20 | 2699391.9272 | 1220451.6733
21 | 2699420.8347 | 1220493.7812
22 | 2699467.7239 | 1220487.9985
23 | 2699446.9739 | 1220491.2602
24 | 2699479.0389 | 1220449.29
25 | 2699478.5389 | 1220448.7111
26 | 2699399.4682 | 1220363.632
27 | 2699403.1931 | 1220373.2796
28 | 2699500.532 | 1220413.8074
29 | 2699484.089 | 1220423.6776
30 | 2699471.6678 | 1220432.1235
31 | 2699466.7102 | 1220435.4945
32 | 2699453.5995 | 1220442.614
33 | 2699449.1857 | 1220448.0954
34 | 2699436.4167 | 1220415.9415
35 | 2699432.2016 | 1220415.4892
36 | 2699417.9623 | 1220401.6411
37 | 2699417.8329 | 1220401.1048
38 | 2699448.7943 | 1220451.8347
39 | 2699416.8875 | 1220397.188
40 | 2699391.9831 | 1220450.5272
41 | 2699392.2955 | 1220444.1262
42 | 2699392.6676 | 1220436.5011
43 | 2699392.7474 | 1220434.8675
44 | 2699393.1268 | 1220427.0936
45 | 2699430.2175 | 1220492.8763
46 | 2699393.5467 | 1220424.8342
47 | 2699394.1916 | 1220421.3648
48 | 2699395.2949 | 1220415.4294
49 | 2699396.0155 | 1220402.8622
50 | 2699413.7321 | 1220385.1632
51 | 2699421.3907 | 1220382.6526
52 | 2699408.2699 | 1220386.4285
53 | 2699395.7509 | 1220388.5544
54 | 2699403.7543 | 1220374.7332
55 | 2699396.0112 | 1220402.6294
56 | 2699403.2964 | 1220373.5473
57 | 2699453.5995 | 1220442.614

## line_std_types
| c_nf_per_km | r_ohm_per_km | x_ohm_per_km | max_i_ka | type | q_mm2 | alpha | voltage_rating
NAYY 4x50 SE | 210 | 0.642 | 0.083 | 0.142 | cs | 50 | 0.00403 | LV
NAYY 4x120 SE | 264 | 0.225 | 0.08 | 0.242 | cs | 120 | 0.00403 | LV
NAYY 4x150 SE | 261 | 0.208 | 0.08 | 0.27 | cs | 150 | 0.00403 | LV
NA2XS2Y 1x95 RM/25 12/20 kV | 216 | 0.313 | 0.132 | 0.252 | cs | 95 | 0.00403 | MV
NA2XS2Y 1x185 RM/25 12/20 kV | 273 | 0.161 | 0.117 | 0.362 | cs | 185 | 0.00403 | MV
NA2XS2Y 1x240 RM/25 12/20 kV | 304 | 0.122 | 0.112 | 0.421 | cs | 240 | 0.00403 | MV
NA2XS2Y 1x95 RM/25 6/10 kV | 315 | 0.313 | 0.123 | 0.249 | cs | 95 | 0.00403 | MV
NA2XS2Y 1x185 RM/25 6/10 kV | 406 | 0.161 | 0.11 | 0.358 | cs | 185 | 0.00403 | MV
NA2XS2Y 1x240 RM/25 6/10 kV | 456 | 0.122 | 0.105 | 0.416 | cs | 240 | 0.00403 | MV
NA2XS2Y 1x150 RM/25 12/20 kV | 250 | 0.206 | 0.116 | 0.319 | cs | 150 | 0.00403 | MV
NA2XS2Y 1x120 RM/25 12/20 kV | 230 | 0.253 | 0.119 | 0.283 | cs | 120 | 0.00403 | MV
NA2XS2Y 1x70 RM/25 12/20 kV | 190 | 0.443 | 0.132 | 0.22 | cs | 70 | 0.00403 | MV
NA2XS2Y 1x150 RM/25 6/10 kV | 360 | 0.206 | 0.11 | 0.315 | cs | 150 | 0.00403 | MV
NA2XS2Y 1x120 RM/25 6/10 kV | 340 | 0.253 | 0.113 | 0.28 | cs | 120 | 0.00403 | MV
NA2XS2Y 1x70 RM/25 6/10 kV | 280 | 0.443 | 0.123 | 0.217 | cs | 70 | 0.00403 | MV
N2XS(FL)2Y 1x120 RM/35 64/110 kV | 112 | 0.153 | 0.166 | 0.366 | cs | 120 | 0.00393 | HV
N2XS(FL)2Y 1x185 RM/35 64/110 kV | 125 | 0.099 | 0.156 | 0.457 | cs | 185 | 0.00393 | HV
N2XS(FL)2Y 1x240 RM/35 64/110 kV | 135 | 0.075 | 0.149 | 0.526 | cs | 240 | 0.00393 | HV
N2XS(FL)2Y 1x300 RM/35 64/110 kV | 144 | 0.06 | 0.144 | 0.588 | cs | 300 | 0.00393 | HV
15-AL1/3-ST1A 0.4 | 11 | 1.8769 | 0.35 | 0.105 | ol | 16 | 0.00403 | LV
24-AL1/4-ST1A 0.4 | 11.25 | 1.2012 | 0.335 | 0.14 | ol | 24 | 0.00403 | LV
48-AL1/8-ST1A 0.4 | 12.2 | 0.5939 | 0.3 | 0.21 | ol | 48 | 0.00403 | LV
94-AL1/15-ST1A 0.4 | 13.2 | 0.306 | 0.29 | 0.35 | ol | 94 | 0.00403 | LV
34-AL1/6-ST1A 10.0 | 9.7 | 0.8342 | 0.36 | 0.17 | ol | 34 | 0.00403 | MV
48-AL1/8-ST1A 10.0 | 10.1 | 0.5939 | 0.35 | 0.21 | ol | 48 | 0.00403 | MV
70-AL1/11-ST1A 10.0 | 10.4 | 0.4132 | 0.339 | 0.29 | ol | 70 | 0.00403 | MV
94-AL1/15-ST1A 10.0 | 10.75 | 0.306 | 0.33 | 0.35 | ol | 94 | 0.00403 | MV
122-AL1/20-ST1A 10.0 | 11.1 | 0.2376 | 0.323 | 0.41 | ol | 122 | 0.00403 | MV
149-AL1/24-ST1A 10.0 | 11.25 | 0.194 | 0.315 | 0.47 | ol | 149 | 0.00403 | MV
34-AL1/6-ST1A 20.0 | 9.15 | 0.8342 | 0.382 | 0.17 | ol | 34 | 0.00403 | MV
48-AL1/8-ST1A 20.0 | 9.5 | 0.5939 | 0.372 | 0.21 | ol | 48 | 0.00403 | MV
70-AL1/11-ST1A 20.0 | 9.7 | 0.4132 | 0.36 | 0.29 | ol | 70 | 0.00403 | MV
94-AL1/15-ST1A 20.0 | 10 | 0.306 | 0.35 | 0.35 | ol | 94 | 0.00403 | MV
122-AL1/20-ST1A 20.0 | 10.3 | 0.2376 | 0.344 | 0.41 | ol | 122 | 0.00403 | MV
149-AL1/24-ST1A 20.0 | 10.5 | 0.194 | 0.337 | 0.47 | ol | 149 | 0.00403 | MV
184-AL1/30-ST1A 20.0 | 10.75 | 0.1571 | 0.33 | 0.535 | ol | 184 | 0.00403 | MV
243-AL1/39-ST1A 20.0 | 11 | 0.1188 | 0.32 | 0.645 | ol | 243 | 0.00403 | MV
48-AL1/8-ST1A 110.0 | 8 | 0.5939 | 0.46 | 0.21 | ol | 48 | 0.00403 | HV
70-AL1/11-ST1A 110.0 | 8.4 | 0.4132 | 0.45 | 0.29 | ol | 70 | 0.00403 | HV
94-AL1/15-ST1A 110.0 | 8.65 | 0.306 | 0.44 | 0.35 | ol | 94 | 0.00403 | HV
122-AL1/20-ST1A 110.0 | 8.5 | 0.2376 | 0.43 | 0.41 | ol | 122 | 0.00403 | HV
149-AL1/24-ST1A 110.0 | 8.75 | 0.194 | 0.41 | 0.47 | ol | 149 | 0.00403 | HV
184-AL1/30-ST1A 110.0 | 8.8 | 0.1571 | 0.4 | 0.535 | ol | 184 | 0.00403 | HV
243-AL1/39-ST1A 110.0 | 9 | 0.1188 | 0.39 | 0.645 | ol | 243 | 0.00403 | HV
305-AL1/39-ST1A 110.0 | 9.2 | 0.0949 | 0.38 | 0.74 | ol | 305 | 0.00403 | HV
490-AL1/64-ST1A 110.0 | 9.75 | 0.059 | 0.37 | 0.96 | ol | 490 | 0.00403 | HV
679-AL1/86-ST1A 110.0 | 9.95 | 0.042 | 0.36 | 1.15 | ol | 679 | 0.00403 | HV
490-AL1/64-ST1A 220.0 | 10 | 0.059 | 0.285 | 0.96 | ol | 490 | 0.00403 | HV
679-AL1/86-ST1A 220.0 | 11.7 | 0.042 | 0.275 | 1.15 | ol | 679 | 0.00403 | HV
490-AL1/64-ST1A 380.0 | 11 | 0.059 | 0.253 | 0.96 | ol | 490 | 0.00403 | HV
679-AL1/86-ST1A 380.0 | 14.6 | 0.042 | 0.25 | 1.15 | ol | 679 | 0.00403 | HV

## trafo_std_types
| i0_percent | pfe_kw | vkr_percent | sn_mva | vn_lv_kv | vn_hv_kv | vk_percent | shift_degree | vector_group | tap_side | tap_neutral | tap_min | tap_max | tap_step_degree | tap_step_percent | tap_phase_shifter
160 MVA 380/110 kV | 0.06 | 60 | 0.25 | 160 | 110 | 380 | 12.2 | 0 | Yy0 | hv | 0 | -9 | 9 | 0 | 1.5 | FALSE
100 MVA 220/110 kV | 0.06 | 55 | 0.26 | 100 | 110 | 220 | 12 | 0 | Yy0 | hv | 0 | -9 | 9 | 0 | 1.5 | FALSE
63 MVA 110/20 kV | 0.04 | 22 | 0.32 | 63 | 20 | 110 | 18 | 150 | YNd5 | hv | 0 | -9 | 9 | 0 | 1.5 | FALSE
40 MVA 110/20 kV | 0.05 | 18 | 0.34 | 40 | 20 | 110 | 16.2 | 150 | YNd5 | hv | 0 | -9 | 9 | 0 | 1.5 | FALSE
25 MVA 110/20 kV | 0.07 | 14 | 0.41 | 25 | 20 | 110 | 12 | 150 | YNd5 | hv | 0 | -9 | 9 | 0 | 1.5 | FALSE
63 MVA 110/10 kV | 0.04 | 22 | 0.32 | 63 | 10 | 110 | 18 | 150 | YNd5 | hv | 0 | -9 | 9 | 0 | 1.5 | FALSE
40 MVA 110/10 kV | 0.05 | 18 | 0.34 | 40 | 10 | 110 | 16.2 | 150 | YNd5 | hv | 0 | -9 | 9 | 0 | 1.5 | FALSE
25 MVA 110/10 kV | 0.07 | 14 | 0.41 | 25 | 10 | 110 | 12 | 150 | YNd5 | hv | 0 | -9 | 9 | 0 | 1.5 | FALSE
0.25 MVA 20/0.4 kV | 0.32 | 0.8 | 1.44 | 0.25 | 0.4 | 20 | 6 | 150 | Yzn5 | hv | 0 | -2 | 2 | 0 | 2.5 | FALSE
0.4 MVA 20/0.4 kV | 0.3375 | 1.35 | 1.425 | 0.4 | 0.4 | 20 | 6 | 150 | Dyn5 | hv | 0 | -2 | 2 | 0 | 2.5 | FALSE
0.63 MVA 20/0.4 kV | 0.2619 | 1.65 | 1.206 | 0.63 | 0.4 | 20 | 6 | 150 | Dyn5 | hv | 0 | -2 | 2 | 0 | 2.5 | FALSE
0.25 MVA 10/0.4 kV | 0.24 | 0.6 | 1.2 | 0.25 | 0.4 | 10 | 4 | 150 | Dyn5 | hv | 0 | -2 | 2 | 0 | 2.5 | FALSE
0.4 MVA 10/0.4 kV | 0.2375 | 0.95 | 1.325 | 0.4 | 0.4 | 10 | 4 | 150 | Dyn5 | hv | 0 | -2 | 2 | 0 | 2.5 | FALSE
0.63 MVA 10/0.4 kV | 0.1873 | 1.18 | 1.0794 | 0.63 | 0.4 | 10 | 4 | 150 | Dyn5 | hv | 0 | -2 | 2 | 0 | 2.5 | FALSE

## trafo3w_std_types
| sn_hv_mva | sn_mv_mva | sn_lv_mva | vn_hv_kv | vn_mv_kv | vn_lv_kv | vk_hv_percent | vk_mv_percent | vk_lv_percent | vkr_hv_percent | vkr_mv_percent | vkr_lv_percent | pfe_kw | i0_percent | shift_mv_degree | shift_lv_degree | vector_group | tap_side | tap_neutral | tap_min | tap_max | tap_step_percent
63/25/38 MVA 110/20/10 kV | 63 | 25 | 38 | 110 | 20 | 10 | 10.4 | 10.4 | 10.4 | 0.28 | 0.32 | 0.35 | 35 | 0.89 | 0 | 0 | YN0yn0yn0 | hv | 0 | -10 | 10 | 1.2
63/25/38 MVA 110/10/10 kV | 63 | 25 | 38 | 110 | 10 | 10 | 10.4 | 10.4 | 10.4 | 0.28 | 0.32 | 0.35 | 35 | 0.89 | 0 | 0 | YN0yn0yn0 | hv | 0 | -10 | 10 | 1.2

## fuse_std_types
| fuse_type | i_rated_a | t_avg | t_min | t_total | x_avg | x_min | x_total
HV 100A | HV 100A | 100 | 0 | [10.0, 3.64, 0.854, 0.281, 0.1, 0.0531, 0.022, 0.01] | [10.0, 4.267, 1.21, 0.403, 0.1, 0.058, 0.022, 0.01] | 0 | [300.0, 350.0, 450.0, 550.0, 700.0, 850.0, 1200.0, 1752.0] | [600.0, 700.0, 900.0, 1150.0, 1665.0, 2000.0, 3000.0, 4313.0]
HV 10A | HV 10A | 10 | 0 | [10.0, 1675.0, 0.344, 0.156, 0.1, 0.0417, 0.0171, 0.01] | [10.0, 1.3, 0.3, 0.155, 0.1, 0.0555, 0.023, 0.01] | 0 | [30.0, 32.0, 35.0, 37.0, 39.0, 50.0, 70.0, 88.0] | [60.0, 70.0, 80.0, 87.0, 94.0, 110.0, 150.0, 216.0]
HV 125A | HV 125A | 125 | 0 | [10.0, 1.82, 0.344, 0.1, 0.0467, 0.0269, 0.01] | [10.0, 2.478, 0.426, 0.1, 0.0427, 0.0211, 0.01] | 0 | [375.0, 500.0, 700.0, 925.0, 1200.0, 1500.0, 2341.0] | [750.0, 1000.0, 1500.0, 2200.0, 3000.0, 4000.0, 5765.0]
HV 160A | HV 160A | 160 | 0 | [10.0, 4.15, 1.03, 0.198, 0.1, 0.051, 0.0172, 0.01] | [10.0, 2.3, 0.734, 0.274, 0.1, 0.046, 0.0177, 0.01] | 0 | [480.0, 550.0, 700.0, 1000.0, 1260.0, 1600.0, 2500.0, 3227.0] | [960.0, 1300.0, 1700.0, 2200.0, 2996.0, 4000.0, 6000.0, 7946.0]
HV 16A | HV 16A | 16 | 0 | [10.0, 0.352, 0.164, 0.1, 0.0649, 0.0342, 0.01] | [10.0, 2.34, 0.722, 0.181, 0.1, 0.055, 0.0296, 0.01] | 0 | [48.0, 60.0, 65.0, 71.0, 80.0, 100.0, 162.0] | [96.0, 110.0, 125.0, 150.0, 168.0, 200.0, 250.0, 398.0]
HV 200A | HV 200A | 200 | 0 | [10.0, 4.267, 1.21, 0.403, 0.1, 0.058, 0.022, 0.01] | [10.0, 3.73, 1.654, 0.328, 0.1, 0.0531, 0.019, 0.01] | 0 | [600.0, 700.0, 900.0, 1150.0, 1665.0, 2000.0, 3000.0, 4313.0] | [1200.0, 1500.0, 1800.0, 2700.0, 3960.0, 5000.0, 7500.0, 10620.0]
HV 20A | HV 20A | 20 | 0 | [10.0, 1.3, 0.3, 0.155, 0.1, 0.0555, 0.023, 0.01] | [10.0, 1.3, 0.161, 0.1, 0.0611, 0.0399, 0.0141, 0.01] | 0 | [60.0, 70.0, 80.0, 87.0, 94.0, 110.0, 150.0, 216.0] | [120.0, 150.0, 200.0, 223.0, 260.0, 300.0, 450.0, 532.0]
HV 25A | HV 25A | 25 | 0 | [10.0, 2.512, 0.833, 0.299, 0.1, 0.0372, 0.0223, 0.01] | [10.0, 3.125, 0.597, 0.198, 0.1, 0.0378, 0.022, 0.01] | 0 | [75.0, 82.0, 90.0, 100.0, 124.0, 170.0, 200.0, 289.0] | [150.0, 170.0, 210.0, 250.0, 294.0, 400.0, 500.0, 711.0]
HV 31.5A | HV 31.5A | 31.5 | 0 | [10.0, 2.34, 0.722, 0.181, 0.1, 0.055, 0.0296, 0.01] | [10.0, 2.84, 0.368, 0.164, 0.1, 0.0621, 0.0378, 0.0195, 0.01] | 0 | [95.0, 110.0, 125.0, 150.0, 165.0, 200.0, 250.0, 390.0] | [189.0, 220.0, 300.0, 350.0, 393.0, 450.0, 530.0, 700.0, 960.0]
HV 40A | HV 40A | 40 | 0 | [10.0, 1.3, 0.161, 0.1, 0.0611, 0.0399, 0.0141, 0.01] | [10.0, 2.05, 0.369, 0.198, 0.1, 0.051, 0.0298, 0.01] | 0 | [120.0, 150.0, 200.0, 223.0, 260.0, 300.0, 450.0, 532.0] | [240.0, 300.0, 400.0, 450.0, 530.0, 650.0, 800.0, 1311.0]
HV 50A | HV 50A | 50 | 0 | [10.0, 3.215, 0.597, 0.198, 0.1, 0.0378, 0.022, 0.01] | [10.0, 3.64, 0.854, 0.281, 0.1, 0.0531, 0.022, 0.01] | 0 | [150.0, 170.0, 210.0, 250.0, 294.0, 400.0, 500.0, 711.0] | [300.0, 350.0, 450.0, 550.0, 700.0, 850.0, 1200.0, 1752.0]
HV 6.3A | HV 6.3A | 6.3 | 0 | [10.0, 1.39, 0.344, 0.168, 0.1, 0.056, 0.0263, 0.01] | [10.0, 1.711, 0.516, 0.198, 0.1, 0.0634, 0.0303, 0.01] | 0 | [19.0, 19.5, 20.4, 20.8, 22.0, 25.0, 32.0, 48.0] | [38.0, 40.0, 43.0, 48.0, 53.0, 60.0, 75.0, 118.0]
HV 63A | HV 63A | 63 | 0 | [10.0, 2.84, 0.368, 0.164, 0.1, 0.0621, 0.0378, 0.0195, 0.01] | [10.0, 1.82, 0.344, 0.1, 0.0467, 0.0269, 0.01] | 0 | [189.0, 220.0, 300.0, 350.0, 393.0, 450.0, 530.0, 700.0, 961.0] | [378.0, 500.0, 700.0, 934.0, 1200.0, 1500.0, 2366.0]
HV 80A | HV 80A | 80 | 0 | [10.0, 2.05, 0.369, 0.198, 0.1, 0.051, 0.0298, 0.01] | [10.0, 4.15, 1.03, 0.198, 0.1, 0.051, 0.0172, 0.01] | 0 | [240.0, 300.0, 400.0, 450.0, 530.0, 650.0, 800.0, 1311.0] | [480.0, 550.0, 700.0, 1000.0, 1260.0, 1600.0, 2500.0, 3227.0]
Siemens NH-1-100 | Siemens NH-1-100 | 100 | [5400.0, 2000.0, 400.0, 20.0, 1.0, 0.2, 0.012, 0.004] | 0 | 0 | [150.0, 190.0, 250.0, 430.0, 900.0, 1250.0, 2700.0, 3600.0] | 0 | 0
Siemens NH-1-125 | Siemens NH-1-125 | 125 | [4800.0, 120.0, 7.0, 0.1, 0.004] | 0 | 0 | [180.0, 400.0, 740.0, 2000.0, 4250.0] | 0 | 0
Siemens NH-1-16 | Siemens NH-1-16 | 16 | [4000.0, 400.0, 2.0, 0.1, 0.04, 0.01] | 0 | 0 | [26.0, 35.0, 75.0, 150.0, 200.0, 300.0] | 0 | 0
Siemens NH-1-160 | Siemens NH-1-160 | 160 | [4800.0, 120.0, 7.0, 0.1, 0.004] | 0 | 0 | [210.0, 500.0, 900.0, 2300.0, 5000.0] | 0 | 0
Siemens NH-1-25 | Siemens NH-1-25 | 25 | [4000.0, 1000.0, 10.0, 0.2, 0.02, 0.01] | 0 | 0 | [40.0, 50.0, 100.0, 210.0, 400.0, 500.0] | 0 | 0
Siemens NH-1-50 | Siemens NH-1-50 | 50 | [4000.0, 40.0, 4.0, 1.0, 0.02, 0.01] | 0 | 0 | [86.0, 200.0, 300.0, 400.0, 1000.0, 1280.0] | 0 | 0
Siemens NH-1-63 | Siemens NH-1-63 | 63 | [4000.0, 100.0, 10.0, 2.0, 0.04, 0.01] | 0 | 0 | [100.0, 200.0, 300.0, 400.0, 1000.0, 1500.0] | 0 | 0
Siemens NH-1-80 | Siemens NH-1-80 | 80 | [4800.0, 120.0, 7.0, 0.1, 0.01] | 0 | 0 | [150.58, 250.0, 450.0, 1150.0, 2470.0] | 0 | 0
Siemens NH-2-1000 | Siemens NH-2-1000 | 1000 | [4800.0, 120.0, 7.0, 0.1, 0.004] | 0 | 0 | [1900.0, 3500.0, 8400.0, 24000.0, 52000.0] | 0 | 0
Siemens NH-2-200 | Siemens NH-2-200 | 200 | [4800.0, 120.0, 7.0, 0.1, 0.004] | 0 | 0 | [280.0, 650.0, 1200.0, 3000.0, 7000.0] | 0 | 0
Siemens NH-2-224 | Siemens NH-2-224 | 224 | [4800.0, 120.0, 7.0, 0.2, 0.04, 0.004] | 0 | 0 | [400.0, 750.0, 1453.0, 3025.0, 4315.0, 7600.0] | 0 | 0
Siemens NH-2-250 | Siemens NH-2-250 | 250 | [4800.0, 120.0, 7.0, 0.1, 0.004] | 0 | 0 | [450.0, 800.0, 1650.0, 4000.0, 8500.0] | 0 | 0
Siemens NH-2-315 | Siemens NH-2-315 | 315 | [4800.0, 120.0, 7.0, 0.1, 0.004] | 0 | 0 | [550.0, 920.0, 1900.0, 5000.0, 11000.0] | 0 | 0
Siemens NH-2-355 | Siemens NH-2-355 | 355 | [4800.0, 120.0, 6.0, 0.1, 0.004] | 0 | 0 | [650.0, 1116.27, 2350.0, 5840.0, 12790.0] | 0 | 0
Siemens NH-2-400 | Siemens NH-2-400 | 400 | [4800.0, 120.0, 7.0, 0.1, 0.004] | 0 | 0 | [720.0, 1350.0, 2800.0, 6500.0, 15000.0] | 0 | 0
Siemens NH-2-425 | Siemens NH-2-425 | 425 | [4800.0, 120.0, 7.0, 0.1, 0.004] | 0 | 0 | [850.0, 1500.0, 3050.0, 7500.0, 16500.0] | 0 | 0
Siemens NH-2-630 | Siemens NH-2-630 | 630 | [4800.0, 120.0, 7.0, 0.1, 0.004] | 0 | 0 | [1200.0, 2000.0, 4800.0, 12000.0, 26000.0] | 0 | 0

## res_bus
| vm_pu | va_degree | p_mw | q_mvar
0 | 0.99251 | -0.1436 | 0.016397 | 0.0041095
1 | 0.99242 | -0.14532 | 0.017096 | 0.0042846
2 | 0.99319 | -0.13052 | 0 | 0
3 | 0.99177 | -0.15798 | 0.016238 | 0.0040695
4 | 0.99328 | -0.12875 | 0.012321 | 0.003088
5 | 0.99162 | -0.1609 | 0 | 0
6 | 0.99369 | -0.12081 | 0.012389 | 0.003105
7 | 0.9888 | -0.21545 | 0 | 0
8 | 0.99099 | -0.17298 | 0.0076869 | 0.0019265
9 | 0.9877 | -0.23678 | 0.015349 | 0.0038469
10 | 0.99042 | -0.18417 | 0 | 0
11 | 0.98974 | -0.19726 | 0 | 0
12 | 0.99076 | -0.17756 | 0.018028 | 0.0045183
13 | 0.98944 | -0.20317 | 0.025062 | 0.0062812
14 | 0.98903 | -0.21095 | 0 | 0
15 | 0.99417 | -0.11157 | 0.012464 | 0.0031237
16 | 0.99365 | -0.12163 | 0.0071821 | 0.0018
17 | 0.99369 | -0.12089 | 0.025931 | 0.006499
18 | 0.98625 | -0.26507 | 0.0031266 | 0.0007836
19 | 0.98629 | -0.26434 | 0.0077277 | 0.0019367
20 | 0.99121 | -0.16881 | 0.0023846 | 0.00059765
21 | 0.98721 | -0.24634 | 0.0037559 | 0.00094132
22 | 0.98612 | -0.26755 | 0.015776 | 0.0039539
23 | 0.98643 | -0.26161 | 0 | 0
24 | 0.9877 | -0.23692 | 0.0038687 | 0.0009696
25 | 0.9877 | -0.23686 | 0.0062403 | 0.001564
26 | 0.99428 | -0.10952 | 0.0045698 | 0.0011453
27 | 0.99433 | -0.10869 | 0.011584 | 0.0029031
28 | 0.98864 | -0.21849 | 0.024453 | 0.0061285
29 | 0.9889 | -0.21355 | 0.018562 | 0.004652
30 | 0.98808 | -0.22944 | 0.019865 | 0.0049786
31 | 0.98786 | -0.23366 | 0 | 0
32 | 0.98746 | -0.24146 | 0 | 0
33 | 0.98727 | -0.24526 | 0.021027 | 0.0052698
34 | 0.99988 | -0.0023439 | 0.031719 | 0.0079495
35 | 1 | 0 | -0.59298 | -0.14993
36 | 0.99715 | -0.054487 | 0.013229 | 0.0033156
37 | 0.99708 | -0.055797 | 0.014321 | 0.0035892
38 | 0.98724 | -0.24582 | 0.008305 | 0.0020814
39 | 0.99659 | -0.065119 | 0.0105 | 0.0026315
40 | 0.99129 | -0.16734 | 0.082391 | 0.020649
41 | 0.99174 | -0.15857 | 0.0027411 | 0.00068699
42 | 0.99202 | -0.15325 | 0.0043657 | 0.0010941
43 | 0.99208 | -0.15208 | 0.0053855 | 0.0013497
44 | 0.99237 | -0.14632 | 0.0028755 | 0.00072068
45 | 0.98684 | -0.25358 | 0.016332 | 0.0040933
46 | 0.99246 | -0.1446 | 0.004917 | 0.0012323
47 | 0.9926 | -0.14187 | 0.0042677 | 0.0010696
48 | 0.99285 | -0.13709 | 0.0065635 | 0.001645
49 | 0.99339 | -0.12671 | 0.0083852 | 0.0021015
50 | 0.99512 | -0.093372 | 0 | 0
51 | 0.99468 | -0.10192 | 0.0086517 | 0.0021683
52 | 0.99477 | -0.10018 | 0 | 0
53 | 0.99407 | -0.11361 | 0 | 0
54 | 0.99436 | -0.10797 | 0.007125 | 0.0017857
55 | 0.9934 | -0.12651 | 0.013658 | 0.003423
56 | 0.99433 | -0.10861 | 0.012022 | 0.0030131
57 | 0.99998 | 149.9956 | 0 | 0

## res_line
| p_from_mw | q_from_mvar | p_to_mw | q_to_mvar | pl_mw | ql_mvar | i_from_ka | i_to_ka | i_ka | vm_from_pu | va_from_degree | vm_to_pu | va_to_degree | loading_percent
0 | 0.17928 | 0.045135 | -0.17926 | -0.045125 | 1.4746e-05 | 9.3251e-06 | 0.26885 | 0.26885 | 0.26885 | 0.99251 | -0.1436 | 0.99242 | -0.14532 | 18.465
1 | -0.19567 | -0.049244 | 0.1958 | 0.049322 | 0.00012234 | 7.7515e-05 | 0.29343 | 0.29343 | 0.29343 | 0.99251 | -0.1436 | 0.99319 | -0.13052 | 20.1534
2 | 0.16217 | 0.040841 | -0.16207 | -0.040779 | 9.8128e-05 | 6.1888e-05 | 0.24322 | 0.24322 | 0.24322 | 0.99242 | -0.14532 | 0.99177 | -0.15798 | 16.7045
3 | -0.1958 | -0.049322 | 0.19581 | 0.049332 | 1.6585e-05 | 1.0508e-05 | 0.29343 | 0.29343 | 0.29343 | 0.99319 | -0.13052 | 0.99328 | -0.12875 | 20.1534
4 | 0.14583 | 0.036709 | -0.14581 | -0.036696 | 2.0357e-05 | 1.297e-05 | 0.21886 | 0.21886 | 0.21886 | 0.99177 | -0.15798 | 0.99162 | -0.1609 | 30.0626
5 | -0.20813 | -0.05242 | 0.20821 | 0.05247 | 7.912e-05 | 5.0187e-05 | 0.31189 | 0.31189 | 0.31189 | 0.99328 | -0.12875 | 0.99369 | -0.12081 | 21.4211
6 | 0.10265 | 0.025856 | -0.10241 | -0.0257 | 0.00024503 | 0.00015647 | 0.15409 | 0.15409 | 0.15409 | 0.99162 | -0.1609 | 0.98903 | -0.21095 | 42.332
7 | 0.043155 | 0.01084 | -0.043121 | -0.010818 | 3.4284e-05 | 2.1661e-05 | 0.064768 | 0.064768 | 0.064768 | 0.99162 | -0.1609 | 0.99076 | -0.17756 | 17.7933
8 | -0.2206 | -0.055575 | 0.2207 | 0.055637 | 9.7461e-05 | 6.1881e-05 | 0.33044 | 0.33044 | 0.33044 | 0.99369 | -0.12081 | 0.99417 | -0.11157 | 22.6953
9 | -0.062184 | -0.015628 | 0.06231 | 0.015709 | 0.00012637 | 8.038e-05 | 0.093594 | 0.093594 | 0.093594 | 0.9888 | -0.21545 | 0.99099 | -0.17298 | 25.7126
10 | 0.062184 | 0.015628 | -0.06212 | -0.015588 | 6.3248e-05 | 4.0232e-05 | 0.093594 | 0.093594 | 0.093594 | 0.9888 | -0.21545 | 0.9877 | -0.23678 | 25.7126
11 | -0.069997 | -0.017635 | 0.070011 | 0.017644 | 1.3949e-05 | 8.884e-06 | 0.10514 | 0.10514 | 0.10514 | 0.99099 | -0.17298 | 0.99121 | -0.16881 | 28.8835
12 | 0.046771 | 0.011741 | -0.04675 | -0.011728 | 2.1315e-05 | 1.3495e-05 | 0.07047 | 0.07047 | 0.07047 | 0.9877 | -0.23678 | 0.98721 | -0.24634 | 19.3598
13 | 0.025085 | 0.0062952 | -0.025069 | -0.0062856 | 1.5647e-05 | 9.6366e-06 | 0.037691 | 0.037691 | 0.037691 | 0.99042 | -0.18417 | 0.98974 | -0.19726 | 10.3547
14 | -0.025085 | -0.0062952 | 0.025093 | 0.0063001 | 7.9058e-06 | 4.8687e-06 | 0.037691 | 0.037691 | 0.037691 | 0.99042 | -0.18417 | 0.99076 | -0.17756 | 10.3547
15 | 0.025069 | 0.0062856 | -0.025062 | -0.0062812 | 7.0532e-06 | 4.344e-06 | 0.037691 | 0.037691 | 0.037691 | 0.98974 | -0.19726 | 0.98944 | -0.20317 | 10.3548
16 | 0.077948 | 0.019566 | -0.077938 | -0.01956 | 9.6687e-06 | 6.1639e-06 | 0.11728 | 0.11728 | 0.11728 | 0.98903 | -0.21095 | 0.9889 | -0.21355 | 32.221
17 | 0.024462 | 0.0061339 | -0.024453 | -0.0061285 | 8.7911e-06 | 5.4043e-06 | 0.036804 | 0.036804 | 0.036804 | 0.98903 | -0.21095 | 0.98864 | -0.21849 | 10.111
18 | -0.23316 | -0.058761 | 0.23327 | 0.058829 | 0.0001077 | 6.844e-05 | 0.3491 | 0.3491 | 0.3491 | 0.99417 | -0.11157 | 0.99468 | -0.10192 | 23.9766
19 | -0.0071821 | -0.0018 | 0.0071824 | 0.0018001 | 2.5605e-07 | 8.7409e-08 | 0.010755 | 0.010755 | 0.010755 | 0.99365 | -0.12163 | 0.99369 | -0.12089 | 2.9548
20 | -0.033114 | -0.0082991 | 0.033125 | 0.0083063 | 1.1479e-05 | 7.1855e-06 | 0.049587 | 0.049587 | 0.049587 | 0.99369 | -0.12089 | 0.99407 | -0.11361 | 13.6227
21 | -0.0031266 | -0.0007836 | 0.0031267 | 0.0007835 | 1.0823e-07 | -9.6247e-08 | 0.0047173 | 0.0047172 | 0.0047173 | 0.98625 | -0.26507 | 0.98629 | -0.26434 | 1.296
22 | -0.010854 | -0.0027202 | 0.010856 | 0.002721 | 1.4101e-06 | 7.2352e-07 | 0.016376 | 0.016376 | 0.016376 | 0.98629 | -0.26434 | 0.98643 | -0.26161 | 4.4989
23 | -0.072396 | -0.018242 | 0.072401 | 0.018245 | 5.086e-06 | 3.2403e-06 | 0.10872 | 0.10872 | 0.10872 | 0.99121 | -0.16881 | 0.99129 | -0.16734 | 29.867
24 | 0.042994 | 0.010786 | -0.042979 | -0.010777 | 1.4847e-05 | 9.3816e-06 | 0.064808 | 0.064808 | 0.064808 | 0.98721 | -0.24634 | 0.98684 | -0.25358 | 17.8045
25 | -0.015776 | -0.0039539 | 0.015781 | 0.0039565 | 4.4638e-06 | 2.5888e-06 | 0.023806 | 0.023806 | 0.023806 | 0.98612 | -0.26755 | 0.98643 | -0.26161 | 6.54
26 | -0.026636 | -0.0066774 | 0.026647 | 0.0066838 | 1.0192e-05 | 6.3081e-06 | 0.040181 | 0.040181 | 0.040181 | 0.98643 | -0.26161 | 0.98684 | -0.25358 | 11.0389
27 | -0.0038687 | -0.0009696 | 0.0038688 | 0.00096959 | 9.7447e-09 | -3.5537e-09 | 0.0058285 | 0.0058285 | 0.0058285 | 0.9877 | -0.23692 | 0.9877 | -0.23686 | 1.6012
28 | -0.010109 | -0.0025336 | 0.010111 | 0.0025343 | 1.5428e-06 | 7.6036e-07 | 0.01523 | 0.01523 | 0.01523 | 0.9877 | -0.23686 | 0.98786 | -0.23366 | 4.184
29 | -0.0045698 | -0.0011453 | 0.0045699 | 0.0011453 | 1.8138e-07 | -1.8049e-08 | 0.006839 | 0.0068389 | 0.006839 | 0.99428 | -0.10952 | 0.99433 | -0.10869 | 1.8788
30 | -0.016153 | -0.0040484 | 0.016154 | 0.0040484 | 6.2897e-08 | 3.6532e-08 | 0.024174 | 0.024174 | 0.024174 | 0.99433 | -0.10869 | 0.99433 | -0.10861 | 6.6412
31 | 0.059376 | 0.014908 | -0.059331 | -0.014879 | 4.4973e-05 | 2.859e-05 | 0.089354 | 0.089354 | 0.089354 | 0.9889 | -0.21355 | 0.98808 | -0.22944 | 24.5479
32 | 0.039467 | 0.0099007 | -0.039459 | -0.0098957 | 7.9426e-06 | 5.0065e-06 | 0.059439 | 0.059439 | 0.059439 | 0.98808 | -0.22944 | 0.98786 | -0.23366 | 16.3293
33 | 0.029348 | 0.0073614 | -0.029337 | -0.0073546 | 1.0911e-05 | 6.7925e-06 | 0.044209 | 0.044209 | 0.044209 | 0.98786 | -0.23366 | 0.98746 | -0.24146 | 12.1454
34 | 0.029337 | 0.0073546 | -0.029332 | -0.0073513 | 5.3066e-06 | 3.3036e-06 | 0.044209 | 0.044209 | 0.044209 | 0.98746 | -0.24146 | 0.98727 | -0.24526 | 12.1454
35 | 0.0083052 | 0.0020815 | -0.008305 | -0.0020814 | 2.2092e-07 | 9.3313e-08 | 0.012518 | 0.012518 | 0.012518 | 0.98727 | -0.24526 | 0.98724 | -0.24582 | 3.4389
36 | -0.031719 | -0.0079495 | 0.031722 | 0.0079517 | 3.5422e-06 | 2.2114e-06 | 0.047204 | 0.047204 | 0.047204 | 0.99988 | -0.0023439 | 1 | 0 | 12.9681
37 | 0.55961 | 0.14198 | -0.55814 | -0.14105 | 0.0014622 | 0.00093461 | 0.83331 | 0.83331 | 0.83331 | 1 | 0 | 0.99715 | -0.054487 | 57.233
38 | 0.54491 | 0.13773 | -0.54488 | -0.13771 | 3.4235e-05 | 2.1881e-05 | 0.81357 | 0.81357 | 0.81357 | 0.99715 | -0.054487 | 0.99708 | -0.055797 | 55.8771
39 | 0.53056 | 0.13412 | -0.53032 | -0.13397 | 0.00023707 | 0.00015151 | 0.7922 | 0.7922 | 0.7922 | 0.99708 | -0.055797 | 0.99659 | -0.065119 | 54.4093
40 | 0.51982 | 0.13134 | -0.51912 | -0.13089 | 0.00070296 | 0.00044925 | 0.77652 | 0.77652 | 0.77652 | 0.99659 | -0.065119 | 0.99512 | -0.093372 | 53.3325
41 | -0.15479 | -0.038894 | 0.15486 | 0.038935 | 6.4894e-05 | 4.1367e-05 | 0.23239 | 0.23239 | 0.23239 | 0.99129 | -0.16734 | 0.99174 | -0.15857 | 31.922
42 | -0.1576 | -0.039622 | 0.15764 | 0.039648 | 4.0033e-05 | 2.5227e-05 | 0.2365 | 0.2365 | 0.2365 | 0.99174 | -0.15857 | 0.99202 | -0.15325 | 16.2435
43 | -0.162 | -0.040742 | 0.16201 | 0.040748 | 9.0578e-06 | 5.7125e-06 | 0.24305 | 0.24305 | 0.24305 | 0.99202 | -0.15325 | 0.99208 | -0.15208 | 16.6932
44 | -0.1674 | -0.042097 | 0.16744 | 0.042126 | 4.6018e-05 | 2.9049e-05 | 0.25113 | 0.25113 | 0.25113 | 0.99208 | -0.15208 | 0.99237 | -0.14632 | 17.248
45 | -0.17032 | -0.042847 | 0.17033 | 0.042856 | 1.4058e-05 | 8.8785e-06 | 0.25544 | 0.25544 | 0.25544 | 0.99237 | -0.14632 | 0.99246 | -0.1446 | 17.5441
46 | -0.17525 | -0.044088 | 0.17527 | 0.044103 | 2.285e-05 | 1.4442e-05 | 0.26281 | 0.26281 | 0.26281 | 0.99246 | -0.1446 | 0.9926 | -0.14187 | 18.0504
47 | -0.17954 | -0.045172 | 0.17958 | 0.045198 | 4.1019e-05 | 2.594e-05 | 0.26921 | 0.26921 | 0.26921 | 0.9926 | -0.14187 | 0.99285 | -0.13709 | 18.4898
48 | -0.18615 | -0.046843 | 0.18624 | 0.046902 | 9.2335e-05 | 5.844e-05 | 0.27905 | 0.27905 | 0.27905 | 0.99285 | -0.13709 | 0.99339 | -0.12671 | 19.1654
49 | -0.19462 | -0.049003 | 0.19462 | 0.049004 | 1.8557e-06 | 1.1756e-06 | 0.29161 | 0.29161 | 0.29161 | 0.99339 | -0.12671 | 0.9934 | -0.12651 | 20.0281
50 | 0.24202 | 0.061061 | -0.24192 | -0.060998 | 9.9066e-05 | 6.2984e-05 | 0.36204 | 0.36204 | 0.36204 | 0.99512 | -0.093372 | 0.99468 | -0.10192 | 24.8655
51 | 0.2771 | 0.069827 | -0.27701 | -0.06977 | 9.016e-05 | 5.7411e-05 | 0.41448 | 0.41448 | 0.41448 | 0.99512 | -0.093372 | 0.99477 | -0.10018 | 28.4671
52 | 0.24169 | 0.060914 | -0.24154 | -0.060815 | 0.00015526 | 9.8709e-05 | 0.36165 | 0.36165 | 0.36165 | 0.99477 | -0.10018 | 0.99407 | -0.11361 | 24.8388
53 | 0.035315 | 0.008856 | -0.035302 | -0.0088477 | 1.312e-05 | 8.2341e-06 | 0.052827 | 0.052827 | 0.052827 | 0.99477 | -0.10018 | 0.99436 | -0.10797 | 14.513
54 | 0.20841 | 0.052509 | -0.20828 | -0.052427 | 0.00012853 | 8.1527e-05 | 0.31207 | 0.31207 | 0.31207 | 0.99407 | -0.11361 | 0.9934 | -0.12651 | 21.4332
55 | 0.028177 | 0.007062 | -0.028176 | -0.0070615 | 8.4755e-07 | 5.2595e-07 | 0.042165 | 0.042165 | 0.042165 | 0.99436 | -0.10797 | 0.99433 | -0.10861 | 11.5839

## res_trafo
| p_hv_mw | q_hv_mvar | p_lv_mw | q_lv_mvar | pl_mw | ql_mvar | i_hv_ka | i_lv_ka | vm_hv_pu | va_hv_degree | vm_lv_pu | va_lv_degree | loading_percent
0 | -1.2729e-15 | -1.3162e-15 | 0.00165 | 1.2699e-07 | 0.00165 | 1.2699e-07 | 5.2857e-17 | 0.0023815 | 0.99998 | 149.9956 | 1 | 0 | 0.2619

## res_ext_grid
| p_mw | q_mvar
0 | 0.6082 | 0.15375

## res_load
| p_mw | q_mvar
0 | 0.016397 | 0.0041095
1 | 0.017096 | 0.0042846
2 | 0.016238 | 0.0040695
3 | 0.012321 | 0.003088
4 | 0.012389 | 0.003105
5 | 0.0076869 | 0.0019265
6 | 0.015349 | 0.0038469
7 | 0.018028 | 0.0045183
8 | 0.025062 | 0.0062812
9 | 0.012464 | 0.0031237
10 | 0.0071821 | 0.0018
11 | 0.025931 | 0.006499
12 | 0.0031266 | 0.0007836
13 | 0.0077277 | 0.0019367
14 | 0.0023846 | 0.00059765
15 | 0.0037559 | 0.00094132
16 | 0.015776 | 0.0039539
17 | 0.0038687 | 0.0009696
18 | 0.0062403 | 0.001564
19 | 0.0045698 | 0.0011453
20 | 0.011584 | 0.0029031
21 | 0.024453 | 0.0061285
22 | 0.018562 | 0.004652
23 | 0.019865 | 0.0049786
24 | 0.021027 | 0.0052698
25 | 0.031719 | 0.0079495
26 | 0.015218 | 0.0038141
27 | 0.013229 | 0.0033156
28 | 0.014321 | 0.0035892
29 | 0.008305 | 0.0020814
30 | 0.0105 | 0.0026315
31 | 0.082391 | 0.020649
32 | 0.0027411 | 0.00068699
33 | 0.0043657 | 0.0010941
34 | 0.0053855 | 0.0013497
35 | 0.0028755 | 0.00072068
36 | 0.016332 | 0.0040933
37 | 0.004917 | 0.0012323
38 | 0.0042677 | 0.0010696
39 | 0.0065635 | 0.001645
40 | 0.0083852 | 0.0021015
41 | 0.0086517 | 0.0021683
42 | 0.007125 | 0.0017857
43 | 0.013658 | 0.003423
44 | 0.012022 | 0.0030131

## dtypes
| element | column | dtype
0 | bus | name | object
1 | bus | vn_kv | float64
2 | bus | type | object
3 | bus | zone | object
4 | bus | in_service | bool
5 | load | name | object
6 | load | bus | uint32
7 | load | p_mw | float64
8 | load | q_mvar | float64
9 | load | const_z_percent | float64
10 | load | const_i_percent | float64
11 | load | sn_mva | float64
12 | load | scaling | float64
13 | load | in_service | bool
14 | load | type | object
15 | ext_grid | name | object
16 | ext_grid | bus | uint32
17 | ext_grid | vm_pu | float64
18 | ext_grid | va_degree | float64
19 | ext_grid | slack_weight | float64
20 | ext_grid | in_service | bool
21 | line | name | object
22 | line | std_type | object
23 | line | from_bus | uint32
24 | line | to_bus | uint32
25 | line | length_km | float64
26 | line | r_ohm_per_km | float64
27 | line | x_ohm_per_km | float64
28 | line | c_nf_per_km | float64
29 | line | g_us_per_km | float64
30 | line | max_i_ka | float64
31 | line | df | float64
32 | line | parallel | uint32
33 | line | type | object
34 | line | in_service | bool
35 | trafo | name | object
36 | trafo | std_type | object
37 | trafo | hv_bus | uint32
38 | trafo | lv_bus | uint32
39 | trafo | sn_mva | float64
40 | trafo | vn_hv_kv | float64
41 | trafo | vn_lv_kv | float64
42 | trafo | vk_percent | float64
43 | trafo | vkr_percent | float64
44 | trafo | pfe_kw | float64
45 | trafo | i0_percent | float64
46 | trafo | shift_degree | float64
47 | trafo | tap_side | object
48 | trafo | tap_neutral | int32
49 | trafo | tap_min | int32
50 | trafo | tap_max | int32
51 | trafo | tap_step_percent | float64
52 | trafo | tap_step_degree | float64
53 | trafo | tap_pos | int32
54 | trafo | tap_phase_shifter | bool
55 | trafo | parallel | uint32
56 | trafo | df | float64
57 | trafo | in_service | bool
58 | line_geodata | coords | object
59 | bus_geodata | x | float64
60 | bus_geodata | y | float64
61 | bus_geodata | coords | object
62 | res_bus | vm_pu | float64
63 | res_bus | va_degree | float64
64 | res_bus | p_mw | float64
65 | res_bus | q_mvar | float64
66 | res_line | p_from_mw | float64
67 | res_line | q_from_mvar | float64
68 | res_line | p_to_mw | float64
69 | res_line | q_to_mvar | float64
70 | res_line | pl_mw | float64
71 | res_line | ql_mvar | float64
72 | res_line | i_from_ka | float64
73 | res_line | i_to_ka | float64
74 | res_line | i_ka | float64
75 | res_line | vm_from_pu | float64
76 | res_line | va_from_degree | float64
77 | res_line | vm_to_pu | float64
78 | res_line | va_to_degree | float64
79 | res_line | loading_percent | float64
80 | res_trafo | p_hv_mw | float64
81 | res_trafo | q_hv_mvar | float64
82 | res_trafo | p_lv_mw | float64
83 | res_trafo | q_lv_mvar | float64
84 | res_trafo | pl_mw | float64
85 | res_trafo | ql_mvar | float64
86 | res_trafo | i_hv_ka | float64
87 | res_trafo | i_lv_ka | float64
88 | res_trafo | vm_hv_pu | float64
89 | res_trafo | va_hv_degree | float64
90 | res_trafo | vm_lv_pu | float64
91 | res_trafo | va_lv_degree | float64
92 | res_trafo | loading_percent | float64
93 | res_ext_grid | p_mw | float64
94 | res_ext_grid | q_mvar | float64
95 | res_load | p_mw | float64
96 | res_load | q_mvar | float64

## parameters
| version | format_version | converged | OPF_converged | name | f_hz | sn_mva
0 | 2.14.6 | 2.14.0 | TRUE | FALSE |  | 50 | 1