## bus
| name | vn_kv | type | zone | in_service
0 | bus_LV_1301-27_0_4_node_0 | 0.4 | n |  | TRUE
1 | bus_LV_1301-27_0_4_node_1 | 0.4 | n |  | TRUE
2 | bus_LV_1301-27_0_4_node_2 | 0.4 | n |  | TRUE
3 | bus_LV_1301-27_0_4_node_3 | 0.4 | n |  | TRUE
4 | bus_LV_1301-27_0_4_node_5 | 0.4 | n |  | TRUE
5 | bus_LV_1301-27_0_4_node_45 | 0.4 | n |  | TRUE
6 | bus_LV_1301-27_0_4_node_4 | 0.4 | n |  | TRUE
7 | bus_LV_1301-27_0_4_node_15 | 0.4 | n |  | TRUE
8 | bus_LV_1301-27_0_4_node_20 | 0.4 | n |  | TRUE
9 | bus_LV_1301-27_0_4_node_7 | 0.4 | n |  | TRUE
10 | bus_LV_1301-27_0_4_node_21 | 0.4 | n |  | TRUE
11 | bus_LV_1301-27_0_4_node_22 | 0.4 | n |  | TRUE
12 | bus_LV_1301-27_0_4_node_8 | 0.4 | n |  | TRUE
13 | bus_LV_1301-27_0_4_node_35 | 0.4 | n |  | TRUE
14 | bus_LV_1301-27_0_4_node_17 | 0.4 | n |  | TRUE
15 | bus_LV_1301-27_0_4_node_9 | 0.4 | n |  | TRUE
16 | bus_LV_1301-27_0_4_node_19 | 0.4 | n |  | TRUE
17 | bus_LV_1301-27_0_4_node_23 | 0.4 | n |  | TRUE
18 | bus_LV_1301-27_0_4_node_14 | 0.4 | n |  | TRUE
19 | bus_LV_1301-27_0_4_node_36 | 0.4 | n |  | TRUE
20 | bus_LV_1301-27_0_4_node_37 | 0.4 | n |  | TRUE
21 | bus_LV_1301-27_0_4_node_38 | 0.4 | n |  | TRUE
22 | bus_LV_1301-27_0_4_node_27 | 0.4 | n |  | TRUE
23 | bus_LV_1301-27_0_4_node_40 | 0.4 | n |  | TRUE
24 | bus_LV_1301-27_0_4_node_39 | 0.4 | n |  | TRUE
25 | bus_LV_1301-27_0_4_node_16 | 0.4 | n |  | TRUE
26 | bus_LV_1301-27_0_4_node_24 | 0.4 | n |  | TRUE
27 | bus_LV_1301-27_0_4_node_18 | 0.4 | n |  | TRUE
28 | bus_LV_1301-27_0_4_node_41 | 0.4 | n |  | TRUE
29 | bus_LV_1301-27_0_4_node_42 | 0.4 | n |  | TRUE
30 | bus_LV_1301-27_0_4_node_44 | 0.4 | n |  | TRUE
31 | bus_LV_1301-27_0_4_node_34 | 0.4 | n |  | TRUE
32 | bus_LV_1301-27_0_4_node_25 | 0.4 | n |  | TRUE
33 | bus_LV_1301-27_0_4_node_28 | 0.4 | n |  | TRUE
34 | bus_LV_1301-27_0_4_node_26 | 0.4 | n |  | TRUE
35 | bus_LV_1301-27_0_4_node_29 | 0.4 | n |  | TRUE
36 | bus_LV_1301-27_0_4_node_30 | 0.4 | n |  | TRUE
37 | bus_LV_1301-27_0_4_node_31 | 0.4 | n |  | TRUE
38 | bus_LV_1301-27_0_4_node_32 | 0.4 | n |  | TRUE
39 | bus_LV_1301-27_0_4_node_33 | 0.4 | n |  | TRUE
40 | bus_LV_1301-27_0_4_node_43 | 0.4 | n |  | TRUE
41 | bus_MV_17_0_node_50 | 20 | n |  | TRUE

## load
| name | bus | p_mw | q_mvar | const_z_percent | const_i_percent | sn_mva | scaling | in_service | type
0 | LV_1301-27_0_4_load_0 | 0 | 0.071673 | 0.017963 | 0 | 0 |  | 1 | TRUE | wye
1 | LV_1301-27_0_4_load_1 | 1 | 0.0073871 | 0.0018514 | 0 | 0 |  | 1 | TRUE | wye
2 | LV_1301-27_0_4_load_45 | 5 | 0.0022349 | 0.00056012 | 0 | 0 |  | 1 | TRUE | wye
3 | LV_1301-27_0_4_load_15 | 7 | 0.041232 | 0.010334 | 0 | 0 |  | 1 | TRUE | wye
4 | LV_1301-27_0_4_load_20 | 8 | 0.022476 | 0.0056329 | 0 | 0 |  | 1 | TRUE | wye
5 | LV_1301-27_0_4_load_21 | 10 | 0.013677 | 0.0034279 | 0 | 0 |  | 1 | TRUE | wye
6 | LV_1301-27_0_4_load_22 | 11 | 0.010899 | 0.0027315 | 0 | 0 |  | 1 | TRUE | wye
7 | LV_1301-27_0_4_load_17 | 14 | 0.0066376 | 0.0016635 | 0 | 0 |  | 1 | TRUE | wye
8 | LV_1301-27_0_4_load_23 | 17 | 0.0092473 | 0.0023176 | 0 | 0 |  | 1 | TRUE | wye
9 | LV_1301-27_0_4_load_14 | 18 | 0.0098669 | 0.0024729 | 0 | 0 |  | 1 | TRUE | wye
10 | LV_1301-27_0_4_load_36 | 19 | 0.0070692 | 0.0017717 | 0 | 0 |  | 1 | TRUE | wye
11 | LV_1301-27_0_4_load_37 | 20 | 0.0038737 | 0.00097084 | 0 | 0 |  | 1 | TRUE | wye
12 | LV_1301-27_0_4_load_38 | 21 | 0.0057462 | 0.0014401 | 0 | 0 |  | 1 | TRUE | wye
13 | LV_1301-27_0_4_load_27 | 22 | 0.0070215 | 0.0017598 | 0 | 0 |  | 1 | TRUE | wye
14 | LV_1301-27_0_4_load_40 | 23 | 0.015964 | 0.004001 | 0 | 0 |  | 1 | TRUE | wye
15 | LV_1301-27_0_4_load_39 | 24 | 0.0035702 | 0.00089477 | 0 | 0 |  | 1 | TRUE | wye
16 | LV_1301-27_0_4_load_16 | 25 | 0.020158 | 0.005052 | 0 | 0 |  | 1 | TRUE | wye
17 | LV_1301-27_0_4_load_24 | 26 | 0.021036 | 0.005272 | 0 | 0 |  | 1 | TRUE | wye
18 | LV_1301-27_0_4_load_18 | 27 | 0.0098327 | 0.0024643 | 0 | 0 |  | 1 | TRUE | wye
19 | LV_1301-27_0_4_load_41 | 28 | 0.0065887 | 0.0016513 | 0 | 0 |  | 1 | TRUE | wye
20 | LV_1301-27_0_4_load_42 | 29 | 0.0037434 | 0.0009382 | 0 | 0 |  | 1 | TRUE | wye
21 | LV_1301-27_0_4_load_44 | 30 | 0.0064155 | 0.0016079 | 0 | 0 |  | 1 | TRUE | wye
22 | LV_1301-27_0_4_load_34 | 31 | 0.002815 | 0.0007055 | 0 | 0 |  | 1 | TRUE | wye
23 | LV_1301-27_0_4_load_25 | 32 | 0.018768 | 0.0047038 | 0 | 0 |  | 1 | TRUE | wye
24 | LV_1301-27_0_4_load_28 | 33 | 0.05269 | 0.013205 | 0 | 0 |  | 1 | TRUE | wye
25 | LV_1301-27_0_4_load_26 | 34 | 0.017648 | 0.004423 | 0 | 0 |  | 1 | TRUE | wye
26 | LV_1301-27_0_4_load_29 | 35 | 0.022181 | 0.005559 | 0 | 0 |  | 1 | TRUE | wye
27 | LV_1301-27_0_4_load_30 | 36 | 0.0064733 | 0.0016224 | 0 | 0 |  | 1 | TRUE | wye
28 | LV_1301-27_0_4_load_32 | 38 | 0.0038182 | 0.00095692 | 0 | 0 |  | 1 | TRUE | wye
29 | LV_1301-27_0_4_load_33 | 39 | 0.0081704 | 0.0020477 | 0 | 0 |  | 1 | TRUE | wye
30 | LV_1301-27_0_4_load_43 | 40 | 0.0029235 | 0.0007327 | 0 | 0 |  | 1 | TRUE | wye

## ext_grid
| name | bus | vm_pu | va_degree | slack_weight | in_service
0 |  | 33 | 1 | 0 | 1 | TRUE

## line
| name | std_type | from_bus | to_bus | length_km | r_ohm_per_km | x_ohm_per_km | c_nf_per_km | g_us_per_km | max_i_ka | df | parallel | type | in_service
0 | LV_1301-27_0_4_line_0 |  | 0 | 1 | 0.017557 | 0.125 | 0.08 | 261 | 0 | 0.364 | 1 | 1 | cs | TRUE
1 | LV_1301-27_0_4_line_1 |  | 0 | 2 | 0.0086368 | 0.125 | 0.08 | 261 | 0 | 0.364 | 1 | 1 | cs | TRUE
2 | LV_1301-27_0_4_line_2 |  | 1 | 3 | 0.027465 | 0.125 | 0.08 | 261 | 0 | 0.364 | 1 | 1 | cs | TRUE
3 | LV_1301-27_0_4_line_3 |  | 2 | 4 | 0.025765 | 0.125 | 0.08 | 261 | 0 | 0.364 | 1 | 1 | cs | TRUE
4 | LV_1301-27_0_4_line_4 |  | 2 | 5 | 0.11672 | 0.125 | 0.08 | 261 | 0 | 0.364 | 1 | 1 | cs | TRUE
5 | LV_1301-27_0_4_line_5 |  | 3 | 6 | 0.017575 | 0.125 | 0.08 | 261 | 0 | 0.364 | 1 | 1 | cs | TRUE
6 | LV_1301-27_0_4_line_6 |  | 4 | 8 | 0.029885 | 0.125 | 0.08 | 261 | 0 | 0.364 | 1 | 1 | cs | TRUE
7 | LV_1301-27_0_4_line_7 |  | 6 | 7 | 0.013019 | 0.125 | 0.08 | 261 | 0 | 0.364 | 1 | 1 | cs | TRUE
8 | LV_1301-27_0_4_line_8 |  | 7 | 18 | 0.0047085 | 0.125 | 0.08 | 261 | 0 | 0.364 | 1 | 1 | cs | TRUE
9 | LV_1301-27_0_4_line_9 |  | 8 | 9 | 0.0013657 | 0.125 | 0.08 | 261 | 0 | 0.364 | 1 | 2 | cs | TRUE
10 | LV_1301-27_0_4_line_10 |  | 9 | 10 | 0.013423 | 0.125 | 0.08 | 261 | 0 | 0.364 | 1 | 2 | cs | TRUE
11 | LV_1301-27_0_4_line_11 |  | 9 | 11 | 0.018437 | 0.125 | 0.08 | 261 | 0 | 0.364 | 1 | 1 | cs | TRUE
12 | LV_1301-27_0_4_line_12 |  | 10 | 22 | 0.014382 | 0.125 | 0.08 | 261 | 0 | 0.364 | 1 | 2 | cs | TRUE
13 | LV_1301-27_0_4_line_13 |  | 11 | 19 | 0.022189 | 0.125 | 0.08 | 261 | 0 | 0.364 | 1 | 1 | cs | TRUE
14 | LV_1301-27_0_4_line_14 |  | 12 | 13 | 0.012959 | 0.125 | 0.08 | 261 | 0 | 0.364 | 1 | 1 | cs | TRUE
15 | LV_1301-27_0_4_line_15 |  | 12 | 14 | 0.015291 | 0.125 | 0.08 | 261 | 0 | 0.364 | 1 | 1 | cs | TRUE
16 | LV_1301-27_0_4_line_16 |  | 13 | 23 | 0.014675 | 0.125 | 0.08 | 261 | 0 | 0.364 | 1 | 1 | cs | TRUE
17 | LV_1301-27_0_4_line_17 |  | 13 | 24 | 0.03083 | 0.125 | 0.08 | 261 | 0 | 0.364 | 1 | 1 | cs | TRUE
18 | LV_1301-27_0_4_line_18 |  | 14 | 25 | 0.010021 | 0.125 | 0.08 | 261 | 0 | 0.364 | 1 | 1 | cs | TRUE
19 | LV_1301-27_0_4_line_19 |  | 15 | 16 | 0.01987 | 0.125 | 0.08 | 261 | 0 | 0.364 | 1 | 1 | cs | TRUE
20 | LV_1301-27_0_4_line_20 |  | 15 | 17 | 0.012545 | 0.125 | 0.08 | 261 | 0 | 0.364 | 1 | 1 | cs | TRUE
21 | LV_1301-27_0_4_line_21 |  | 16 | 26 | 0.029689 | 0.125 | 0.08 | 261 | 0 | 0.364 | 1 | 1 | cs | TRUE
22 | LV_1301-27_0_4_line_22 |  | 16 | 27 | 0.016247 | 0.125 | 0.08 | 261 | 0 | 0.364 | 1 | 1 | cs | TRUE
23 | LV_1301-27_0_4_line_23 |  | 20 | 21 | 0.0013156 | 0.125 | 0.08 | 261 | 0 | 0.364 | 1 | 1 | cs | TRUE
24 | LV_1301-27_0_4_line_24 |  | 21 | 39 | 0.031582 | 0.125 | 0.08 | 261 | 0 | 0.364 | 1 | 1 | cs | TRUE
25 | LV_1301-27_0_4_line_25 |  | 22 | 33 | 0.0080735 | 0.125 | 0.08 | 261 | 0 | 0.364 | 1 | 2 | cs | TRUE
26 | LV_1301-27_0_4_line_26 |  | 23 | 40 | 0.026679 | 0.125 | 0.08 | 261 | 0 | 0.364 | 1 | 1 | cs | TRUE
27 | LV_1301-27_0_4_line_27 |  | 24 | 38 | 0.0047543 | 0.125 | 0.08 | 261 | 0 | 0.364 | 1 | 1 | cs | TRUE
28 | LV_1301-27_0_4_line_28 |  | 25 | 27 | 0.0014915 | 0.125 | 0.08 | 261 | 0 | 0.364 | 1 | 1 | cs | TRUE
29 | LV_1301-27_0_4_line_29 |  | 26 | 32 | 0.0025838 | 0.125 | 0.08 | 261 | 0 | 0.364 | 1 | 2 | cs | TRUE
30 | LV_1301-27_0_4_line_30 |  | 28 | 29 | 0.0048736 | 0.125 | 0.08 | 261 | 0 | 0.364 | 1 | 1 | cs | TRUE
31 | LV_1301-27_0_4_line_31 |  | 29 | 40 | 0.00584 | 0.125 | 0.08 | 261 | 0 | 0.364 | 1 | 1 | cs | TRUE
32 | LV_1301-27_0_4_line_32 |  | 30 | 31 | 0.0055391 | 0.125 | 0.08 | 261 | 0 | 0.364 | 1 | 1 | cs | TRUE
33 | LV_1301-27_0_4_line_33 |  | 31 | 37 | 0.0096592 | 0.125 | 0.08 | 261 | 0 | 0.364 | 1 | 1 | cs | TRUE
34 | LV_1301-27_0_4_line_34 |  | 32 | 34 | 0.01226 | 0.125 | 0.08 | 261 | 0 | 0.364 | 1 | 2 | cs | TRUE
35 | LV_1301-27_0_4_line_35 |  | 33 | 34 | 0.00219 | 0.125 | 0.08 | 261 | 0 | 0.364 | 1 | 2 | cs | TRUE
36 | LV_1301-27_0_4_line_36 |  | 35 | 36 | 0.02141 | 0.125 | 0.08 | 261 | 0 | 0.364 | 1 | 1 | cs | TRUE
37 | LV_1301-27_0_4_line_37 |  | 35 | 37 | 0.0038298 | 0.125 | 0.08 | 261 | 0 | 0.364 | 1 | 1 | cs | TRUE
38 | LV_1301-27_0_4_line_38 |  | 36 | 38 | 0.0094941 | 0.125 | 0.08 | 261 | 0 | 0.364 | 1 | 1 | cs | TRUE
39 | LV_1301-27_0_4_line_39 |  | 37 | 39 | 0.012997 | 0.125 | 0.08 | 261 | 0 | 0.364 | 1 | 1 | cs | TRUE

## trafo
| name | std_type | hv_bus | lv_bus | sn_mva | vn_hv_kv | vn_lv_kv | vk_percent | vkr_percent | pfe_kw | i0_percent | shift_degree | tap_side | tap_neutral | tap_min | tap_max | tap_step_percent | tap_step_degree | tap_pos | tap_phase_shifter | parallel | df | in_service
0 | LV_1301-27_0_4_trafo_28 | 0.63 MVA 20/0.4 kV | 41 | 33 | 0.63 | 20 | 0.4 | 6 | 1.206 | 1.65 | 0.2619 | 150 | hv | 0 | -2 | 2 | 2.5 | 0 | 0 | FALSE | 1 | 1 | TRUE

## line_geodata
| x0 | y0 | x1 | y1 | x2 | y2 | x3 | y3 | x4 | y4
0 | 2699137.9982 | 1220582.4877 | 2699133.7757 | 1220575.7109 | 2699129.2505 | 1220567.276
1 | 2699143.462 | 1220589.1705 | 2699138.2841 | 1220582.9466 | 2699137.9982 | 1220582.4877
2 | 2699116.2662 | 1220543.0741 | 2699129.2505 | 1220567.276
3 | 2699152.1999 | 1220567.0892 | 2699154.1653 | 1220568.4562 | 2699152.4628 | 1220573.1756 | 2699143.462 | 1220589.1705
4 | 2699143.462 | 1220589.1705 | 2699063.0565 | 1220673.7772
5 | 2699116.2662 | 1220543.0741 | 2699120.3038 | 1220540.7618 | 2699118.6654 | 1220537.5323 | 2699127.0201 | 1220533.4462
6 | 2699152.1999 | 1220567.0892 | 2699164.5746 | 1220539.8869
7 | 2699127.0201 | 1220533.4462 | 2699132.0084 | 1220531.0052 | 2699133.3292 | 1220529.1592 | 2699130.9501 | 1220524.5399
8 | 2699128.7943 | 1220520.3539 | 2699130.9501 | 1220524.5399
9 | 2699165.9401 | 1220539.9097 | 2699164.5746 | 1220539.8869
10 | 2699165.9401 | 1220539.9097 | 2699166.4382 | 1220538.706 | 2699169.8394 | 1220527.0727
11 | 2699165.9401 | 1220539.9097 | 2699184.375 | 1220540.1867
12 | 2699171.8925 | 1220512.8562 | 2699171.8925 | 1220512.8562 | 2699170.2847 | 1220525.5496 | 2699169.8394 | 1220527.0727
13 | 2699184.375 | 1220540.1867 | 2699193.1229 | 1220540.3181 | 2699203.2882 | 1220538.6973 | 2699206.3128 | 1220537.8314
14 | 2699153.8282 | 1220424.6928 | 2699166.7604 | 1220425.9868
15 | 2699153.8282 | 1220424.6928 | 2699151.5144 | 1220439.8077
16 | 2699166.7604 | 1220425.9868 | 2699171.5716 | 1220426.445 | 2699175.6289 | 1220426.1456 | 2699180.6845 | 1220425.1402 | 2699181.2684 | 1220424.9334
17 | 2699166.7604 | 1220425.9868 | 2699172.9104 | 1220437.186 | 2699174.3715 | 1220444.2264 | 2699177.0041 | 1220452.9209 | 2699178.5874 | 1220453.7316
18 | 2699151.5144 | 1220439.8077 | 2699149.9981 | 1220449.7135
19 | 2699127.398 | 1220466.5493 | 2699147.314 | 1220467.2479
20 | 2699127.398 | 1220466.5493 | 2699126.2923 | 1220479.0452
21 | 2699147.314 | 1220467.2479 | 2699160.4237 | 1220476.5617 | 2699165.8965 | 1220484.6808 | 2699167.0568 | 1220488.3167
22 | 2699147.314 | 1220467.2479 | 2699149.7724 | 1220451.1879
23 | 2699216.6184 | 1220500.9495 | 2699216.64 | 1220499.6341
24 | 2699216.64 | 1220499.6341 | 2699217.1573 | 1220468.0568
25 | 2699171.8925 | 1220512.8562 | 2699170.867 | 1220504.8481
26 | 2699205.8724 | 1220414.6757 | 2699189.4704 | 1220422.0621 | 2699185.6617 | 1220423.3774 | 2699181.2684 | 1220424.9334
27 | 2699178.5874 | 1220453.7316 | 2699182.8193 | 1220455.8983
28 | 2699149.7724 | 1220451.1879 | 2699149.9981 | 1220449.7135
29 | 2699167.8423 | 1220490.7782 | 2699167.0568 | 1220488.3167
30 | 2699215.6412 | 1220410.2766 | 2699211.1974 | 1220412.2777
31 | 2699211.1974 | 1220412.2777 | 2699205.8724 | 1220414.6757
32 | 2699232.568 | 1220454.9402 | 2699227.0292 | 1220454.9843
33 | 2699217.3702 | 1220455.0613 | 2699227.0292 | 1220454.9843
34 | 2699170.5888 | 1220502.6758 | 2699169.8847 | 1220497.1783 | 2699167.8423 | 1220490.7782
35 | 2699170.5888 | 1220502.6758 | 2699170.867 | 1220504.8481
36 | 2699192.1922 | 1220456.821 | 2699197.3209 | 1220456.4395 | 2699213.5494 | 1220455.3239
37 | 2699217.3702 | 1220455.0613 | 2699213.5494 | 1220455.3239
38 | 2699192.1922 | 1220456.821 | 2699192.1922 | 1220456.821 | 2699183.6933 | 1220456.3458 | 2699182.8193 | 1220455.8983
39 | 2699217.3702 | 1220455.0613 | 2699217.1573 | 1220468.0568

## bus_geodata
| x | y | coords
0 | 2699137.9982 | 1220582.4877
1 | 2699129.2504 | 1220567.276
2 | 2699143.462 | 1220589.1705
3 | 2699116.2662 | 1220543.0741
4 | 2699152.1999 | 1220567.0892
5 | 2699063.0565 | 1220673.7772
6 | 2699127.0201 | 1220533.4462
7 | 2699130.9501 | 1220524.5399
8 | 2699164.5746 | 1220539.8869
9 | 2699165.9401 | 1220539.9097
10 | 2699169.8394 | 1220527.0727
11 | 2699184.375 | 1220540.1867
12 | 2699153.8282 | 1220424.6928
13 | 2699166.7604 | 1220425.9868
14 | 2699151.5144 | 1220439.8077
15 | 2699127.398 | 1220466.5493
16 | 2699147.314 | 1220467.2479
17 | 2699126.2923 | 1220479.0452
18 | 2699128.7943 | 1220520.3539
19 | 2699206.3128 | 1220537.8314
20 | 2699216.6184 | 1220500.9495
21 | 2699216.64 | 1220499.6341
22 | 2699171.8925 | 1220512.8562
23 | 2699181.2684 | 1220424.9334
24 | 2699178.5874 | 1220453.7316
25 | 2699149.9981 | 1220449.7135
26 | 2699167.0568 | 1220488.3167
27 | 2699149.7724 | 1220451.1879
28 | 2699215.6412 | 1220410.2766
29 | 2699211.1974 | 1220412.2777
30 | 2699232.568 | 1220454.9402
31 | 2699227.0292 | 1220454.9843
32 | 2699167.8423 | 1220490.7782
33 | 2699170.867 | 1220504.8481
34 | 2699170.5888 | 1220502.6758
35 | 2699213.5494 | 1220455.3239
36 | 2699192.1922 | 1220456.821
37 | 2699217.3702 | 1220455.0613
38 | 2699182.8193 | 1220455.8983
39 | 2699217.1573 | 1220468.0568
40 | 2699205.8724 | 1220414.6757
41 | 2699165.9401 | 1220539.9097

## line_std_types
| c_nf_per_km | r_ohm_per_km | x_ohm_per_km | max_i_ka | type | q_mm2 | alpha | voltage_rating
NAYY 4x50 SE | 210 | 0.642 | 0.083 | 0.142 | cs | 50 | 0.00403 | LV
NAYY 4x120 SE | 264 | 0.225 | 0.08 | 0.242 | cs | 120 | 0.00403 | LV
NAYY 4x150 SE | 261 | 0.208 | 0.08 | 0.27 | cs | 150 | 0.00403 | LV
NA2XS2Y 1x95 RM/25 12/20 kV | 216 | 0.313 | 0.132 | 0.252 | cs | 95 | 0.00403 | MV
NA2XS2Y 1x185 RM/25 12/20 kV | 273 | 0.161 | 0.117 | 0.362 | cs | 185 | 0.00403 | MV
NA2XS2Y 1x240 RM/25 12/20 kV | 304 | 0.122 | 0.112 | 0.421 | cs | 240 | 0.00403 | MV
NA2XS2Y 1x95 RM/25 6/10 kV | 315 | 0.313 | 0.123 | 0.249 | cs | 95 | 0.00403 | MV
NA2XS2Y 1x185 RM/25 6/10 kV | 406 | 0.161 | 0.11 | 0.358 | cs | 185 | 0.00403 | MV
NA2XS2Y 1x240 RM/25 6/10 kV | 456 | 0.122 | 0.105 | 0.416 | cs | 240 | 0.00403 | MV
NA2XS2Y 1x150 RM/25 12/20 kV | 250 | 0.206 | 0.116 | 0.319 | cs | 150 | 0.00403 | MV
NA2XS2Y 1x120 RM/25 12/20 kV | 230 | 0.253 | 0.119 | 0.283 | cs | 120 | 0.00403 | MV
NA2XS2Y 1x70 RM/25 12/20 kV | 190 | 0.443 | 0.132 | 0.22 | cs | 70 | 0.00403 | MV
NA2XS2Y 1x150 RM/25 6/10 kV | 360 | 0.206 | 0.11 | 0.315 | cs | 150 | 0.00403 | MV
NA2XS2Y 1x120 RM/25 6/10 kV | 340 | 0.253 | 0.113 | 0.28 | cs | 120 | 0.00403 | MV
NA2XS2Y 1x70 RM/25 6/10 kV | 280 | 0.443 | 0.123 | 0.217 | cs | 70 | 0.00403 | MV
N2XS(FL)2Y 1x120 RM/35 64/110 kV | 112 | 0.153 | 0.166 | 0.366 | cs | 120 | 0.00393 | HV
N2XS(FL)2Y 1x185 RM/35 64/110 kV | 125 | 0.099 | 0.156 | 0.457 | cs | 185 | 0.00393 | HV
N2XS(FL)2Y 1x240 RM/35 64/110 kV | 135 | 0.075 | 0.149 | 0.526 | cs | 240 | 0.00393 | HV
N2XS(FL)2Y 1x300 RM/35 64/110 kV | 144 | 0.06 | 0.144 | 0.588 | cs | 300 | 0.00393 | HV
15-AL1/3-ST1A 0.4 | 11 | 1.8769 | 0.35 | 0.105 | ol | 16 | 0.00403 | LV
24-AL1/4-ST1A 0.4 | 11.25 | 1.2012 | 0.335 | 0.14 | ol | 24 | 0.00403 | LV
48-AL1/8-ST1A 0.4 | 12.2 | 0.5939 | 0.3 | 0.21 | ol | 48 | 0.00403 | LV
94-AL1/15-ST1A 0.4 | 13.2 | 0.306 | 0.29 | 0.35 | ol | 94 | 0.00403 | LV
34-AL1/6-ST1A 10.0 | 9.7 | 0.8342 | 0.36 | 0.17 | ol | 34 | 0.00403 | MV
48-AL1/8-ST1A 10.0 | 10.1 | 0.5939 | 0.35 | 0.21 | ol | 48 | 0.00403 | MV
70-AL1/11-ST1A 10.0 | 10.4 | 0.4132 | 0.339 | 0.29 | ol | 70 | 0.00403 | MV
94-AL1/15-ST1A 10.0 | 10.75 | 0.306 | 0.33 | 0.35 | ol | 94 | 0.00403 | MV
122-AL1/20-ST1A 10.0 | 11.1 | 0.2376 | 0.323 | 0.41 | ol | 122 | 0.00403 | MV
149-AL1/24-ST1A 10.0 | 11.25 | 0.194 | 0.315 | 0.47 | ol | 149 | 0.00403 | MV
34-AL1/6-ST1A 20.0 | 9.15 | 0.8342 | 0.382 | 0.17 | ol | 34 | 0.00403 | MV
48-AL1/8-ST1A 20.0 | 9.5 | 0.5939 | 0.372 | 0.21 | ol | 48 | 0.00403 | MV
70-AL1/11-ST1A 20.0 | 9.7 | 0.4132 | 0.36 | 0.29 | ol | 70 | 0.00403 | MV
94-AL1/15-ST1A 20.0 | 10 | 0.306 | 0.35 | 0.35 | ol | 94 | 0.00403 | MV
122-AL1/20-ST1A 20.0 | 10.3 | 0.2376 | 0.344 | 0.41 | ol | 122 | 0.00403 | MV
149-AL1/24-ST1A 20.0 | 10.5 | 0.194 | 0.337 | 0.47 | ol | 149 | 0.00403 | MV
184-AL1/30-ST1A 20.0 | 10.75 | 0.1571 | 0.33 | 0.535 | ol | 184 | 0.00403 | MV
243-AL1/39-ST1A 20.0 | 11 | 0.1188 | 0.32 | 0.645 | ol | 243 | 0.00403 | MV
48-AL1/8-ST1A 110.0 | 8 | 0.5939 | 0.46 | 0.21 | ol | 48 | 0.00403 | HV
70-AL1/11-ST1A 110.0 | 8.4 | 0.4132 | 0.45 | 0.29 | ol | 70 | 0.00403 | HV
94-AL1/15-ST1A 110.0 | 8.65 | 0.306 | 0.44 | 0.35 | ol | 94 | 0.00403 | HV
122-AL1/20-ST1A 110.0 | 8.5 | 0.2376 | 0.43 | 0.41 | ol | 122 | 0.00403 | HV
149-AL1/24-ST1A 110.0 | 8.75 | 0.194 | 0.41 | 0.47 | ol | 149 | 0.00403 | HV
184-AL1/30-ST1A 110.0 | 8.8 | 0.1571 | 0.4 | 0.535 | ol | 184 | 0.00403 | HV
243-AL1/39-ST1A 110.0 | 9 | 0.1188 | 0.39 | 0.645 | ol | 243 | 0.00403 | HV
305-AL1/39-ST1A 110.0 | 9.2 | 0.0949 | 0.38 | 0.74 | ol | 305 | 0.00403 | HV
490-AL1/64-ST1A 110.0 | 9.75 | 0.059 | 0.37 | 0.96 | ol | 490 | 0.00403 | HV
679-AL1/86-ST1A 110.0 | 9.95 | 0.042 | 0.36 | 1.15 | ol | 679 | 0.00403 | HV
490-AL1/64-ST1A 220.0 | 10 | 0.059 | 0.285 | 0.96 | ol | 490 | 0.00403 | HV
679-AL1/86-ST1A 220.0 | 11.7 | 0.042 | 0.275 | 1.15 | ol | 679 | 0.00403 | HV
490-AL1/64-ST1A 380.0 | 11 | 0.059 | 0.253 | 0.96 | ol | 490 | 0.00403 | HV
679-AL1/86-ST1A 380.0 | 14.6 | 0.042 | 0.25 | 1.15 | ol | 679 | 0.00403 | HV

## trafo_std_types
| i0_percent | pfe_kw | vkr_percent | sn_mva | vn_lv_kv | vn_hv_kv | vk_percent | shift_degree | vector_group | tap_side | tap_neutral | tap_min | tap_max | tap_step_degree | tap_step_percent | tap_phase_shifter
160 MVA 380/110 kV | 0.06 | 60 | 0.25 | 160 | 110 | 380 | 12.2 | 0 | Yy0 | hv | 0 | -9 | 9 | 0 | 1.5 | FALSE
100 MVA 220/110 kV | 0.06 | 55 | 0.26 | 100 | 110 | 220 | 12 | 0 | Yy0 | hv | 0 | -9 | 9 | 0 | 1.5 | FALSE
63 MVA 110/20 kV | 0.04 | 22 | 0.32 | 63 | 20 | 110 | 18 | 150 | YNd5 | hv | 0 | -9 | 9 | 0 | 1.5 | FALSE
40 MVA 110/20 kV | 0.05 | 18 | 0.34 | 40 | 20 | 110 | 16.2 | 150 | YNd5 | hv | 0 | -9 | 9 | 0 | 1.5 | FALSE
25 MVA 110/20 kV | 0.07 | 14 | 0.41 | 25 | 20 | 110 | 12 | 150 | YNd5 | hv | 0 | -9 | 9 | 0 | 1.5 | FALSE
63 MVA 110/10 kV | 0.04 | 22 | 0.32 | 63 | 10 | 110 | 18 | 150 | YNd5 | hv | 0 | -9 | 9 | 0 | 1.5 | FALSE
40 MVA 110/10 kV | 0.05 | 18 | 0.34 | 40 | 10 | 110 | 16.2 | 150 | YNd5 | hv | 0 | -9 | 9 | 0 | 1.5 | FALSE
25 MVA 110/10 kV | 0.07 | 14 | 0.41 | 25 | 10 | 110 | 12 | 150 | YNd5 | hv | 0 | -9 | 9 | 0 | 1.5 | FALSE
0.25 MVA 20/0.4 kV | 0.32 | 0.8 | 1.44 | 0.25 | 0.4 | 20 | 6 | 150 | Yzn5 | hv | 0 | -2 | 2 | 0 | 2.5 | FALSE
0.4 MVA 20/0.4 kV | 0.3375 | 1.35 | 1.425 | 0.4 | 0.4 | 20 | 6 | 150 | Dyn5 | hv | 0 | -2 | 2 | 0 | 2.5 | FALSE
0.63 MVA 20/0.4 kV | 0.2619 | 1.65 | 1.206 | 0.63 | 0.4 | 20 | 6 | 150 | Dyn5 | hv | 0 | -2 | 2 | 0 | 2.5 | FALSE
0.25 MVA 10/0.4 kV | 0.24 | 0.6 | 1.2 | 0.25 | 0.4 | 10 | 4 | 150 | Dyn5 | hv | 0 | -2 | 2 | 0 | 2.5 | FALSE
0.4 MVA 10/0.4 kV | 0.2375 | 0.95 | 1.325 | 0.4 | 0.4 | 10 | 4 | 150 | Dyn5 | hv | 0 | -2 | 2 | 0 | 2.5 | FALSE
0.63 MVA 10/0.4 kV | 0.1873 | 1.18 | 1.0794 | 0.63 | 0.4 | 10 | 4 | 150 | Dyn5 | hv | 0 | -2 | 2 | 0 | 2.5 | FALSE

## trafo3w_std_types
| sn_hv_mva | sn_mv_mva | sn_lv_mva | vn_hv_kv | vn_mv_kv | vn_lv_kv | vk_hv_percent | vk_mv_percent | vk_lv_percent | vkr_hv_percent | vkr_mv_percent | vkr_lv_percent | pfe_kw | i0_percent | shift_mv_degree | shift_lv_degree | vector_group | tap_side | tap_neutral | tap_min | tap_max | tap_step_percent
63/25/38 MVA 110/20/10 kV | 63 | 25 | 38 | 110 | 20 | 10 | 10.4 | 10.4 | 10.4 | 0.28 | 0.32 | 0.35 | 35 | 0.89 | 0 | 0 | YN0yn0yn0 | hv | 0 | -10 | 10 | 1.2
63/25/38 MVA 110/10/10 kV | 63 | 25 | 38 | 110 | 10 | 10 | 10.4 | 10.4 | 10.4 | 0.28 | 0.32 | 0.35 | 35 | 0.89 | 0 | 0 | YN0yn0yn0 | hv | 0 | -10 | 10 | 1.2

## fuse_std_types
| fuse_type | i_rated_a | t_avg | t_min | t_total | x_avg | x_min | x_total
HV 100A | HV 100A | 100 | 0 | [10.0, 3.64, 0.854, 0.281, 0.1, 0.0531, 0.022, 0.01] | [10.0, 4.267, 1.21, 0.403, 0.1, 0.058, 0.022, 0.01] | 0 | [300.0, 350.0, 450.0, 550.0, 700.0, 850.0, 1200.0, 1752.0] | [600.0, 700.0, 900.0, 1150.0, 1665.0, 2000.0, 3000.0, 4313.0]
HV 10A | HV 10A | 10 | 0 | [10.0, 1675.0, 0.344, 0.156, 0.1, 0.0417, 0.0171, 0.01] | [10.0, 1.3, 0.3, 0.155, 0.1, 0.0555, 0.023, 0.01] | 0 | [30.0, 32.0, 35.0, 37.0, 39.0, 50.0, 70.0, 88.0] | [60.0, 70.0, 80.0, 87.0, 94.0, 110.0, 150.0, 216.0]
HV 125A | HV 125A | 125 | 0 | [10.0, 1.82, 0.344, 0.1, 0.0467, 0.0269, 0.01] | [10.0, 2.478, 0.426, 0.1, 0.0427, 0.0211, 0.01] | 0 | [375.0, 500.0, 700.0, 925.0, 1200.0, 1500.0, 2341.0] | [750.0, 1000.0, 1500.0, 2200.0, 3000.0, 4000.0, 5765.0]
HV 160A | HV 160A | 160 | 0 | [10.0, 4.15, 1.03, 0.198, 0.1, 0.051, 0.0172, 0.01] | [10.0, 2.3, 0.734, 0.274, 0.1, 0.046, 0.0177, 0.01] | 0 | [480.0, 550.0, 700.0, 1000.0, 1260.0, 1600.0, 2500.0, 3227.0] | [960.0, 1300.0, 1700.0, 2200.0, 2996.0, 4000.0, 6000.0, 7946.0]
HV 16A | HV 16A | 16 | 0 | [10.0, 0.352, 0.164, 0.1, 0.0649, 0.0342, 0.01] | [10.0, 2.34, 0.722, 0.181, 0.1, 0.055, 0.0296, 0.01] | 0 | [48.0, 60.0, 65.0, 71.0, 80.0, 100.0, 162.0] | [96.0, 110.0, 125.0, 150.0, 168.0, 200.0, 250.0, 398.0]
HV 200A | HV 200A | 200 | 0 | [10.0, 4.267, 1.21, 0.403, 0.1, 0.058, 0.022, 0.01] | [10.0, 3.73, 1.654, 0.328, 0.1, 0.0531, 0.019, 0.01] | 0 | [600.0, 700.0, 900.0, 1150.0, 1665.0, 2000.0, 3000.0, 4313.0] | [1200.0, 1500.0, 1800.0, 2700.0, 3960.0, 5000.0, 7500.0, 10620.0]
HV 20A | HV 20A | 20 | 0 | [10.0, 1.3, 0.3, 0.155, 0.1, 0.0555, 0.023, 0.01] | [10.0, 1.3, 0.161, 0.1, 0.0611, 0.0399, 0.0141, 0.01] | 0 | [60.0, 70.0, 80.0, 87.0, 94.0, 110.0, 150.0, 216.0] | [120.0, 150.0, 200.0, 223.0, 260.0, 300.0, 450.0, 532.0]
HV 25A | HV 25A | 25 | 0 | [10.0, 2.512, 0.833, 0.299, 0.1, 0.0372, 0.0223, 0.01] | [10.0, 3.125, 0.597, 0.198, 0.1, 0.0378, 0.022, 0.01] | 0 | [75.0, 82.0, 90.0, 100.0, 124.0, 170.0, 200.0, 289.0] | [150.0, 170.0, 210.0, 250.0, 294.0, 400.0, 500.0, 711.0]
HV 31.5A | HV 31.5A | 31.5 | 0 | [10.0, 2.34, 0.722, 0.181, 0.1, 0.055, 0.0296, 0.01] | [10.0, 2.84, 0.368, 0.164, 0.1, 0.0621, 0.0378, 0.0195, 0.01] | 0 | [95.0, 110.0, 125.0, 150.0, 165.0, 200.0, 250.0, 390.0] | [189.0, 220.0, 300.0, 350.0, 393.0, 450.0, 530.0, 700.0, 960.0]
HV 40A | HV 40A | 40 | 0 | [10.0, 1.3, 0.161, 0.1, 0.0611, 0.0399, 0.0141, 0.01] | [10.0, 2.05, 0.369, 0.198, 0.1, 0.051, 0.0298, 0.01] | 0 | [120.0, 150.0, 200.0, 223.0, 260.0, 300.0, 450.0, 532.0] | [240.0, 300.0, 400.0, 450.0, 530.0, 650.0, 800.0, 1311.0]
HV 50A | HV 50A | 50 | 0 | [10.0, 3.215, 0.597, 0.198, 0.1, 0.0378, 0.022, 0.01] | [10.0, 3.64, 0.854, 0.281, 0.1, 0.0531, 0.022, 0.01] | 0 | [150.0, 170.0, 210.0, 250.0, 294.0, 400.0, 500.0, 711.0] | [300.0, 350.0, 450.0, 550.0, 700.0, 850.0, 1200.0, 1752.0]
HV 6.3A | HV 6.3A | 6.3 | 0 | [10.0, 1.39, 0.344, 0.168, 0.1, 0.056, 0.0263, 0.01] | [10.0, 1.711, 0.516, 0.198, 0.1, 0.0634, 0.0303, 0.01] | 0 | [19.0, 19.5, 20.4, 20.8, 22.0, 25.0, 32.0, 48.0] | [38.0, 40.0, 43.0, 48.0, 53.0, 60.0, 75.0, 118.0]
HV 63A | HV 63A | 63 | 0 | [10.0, 2.84, 0.368, 0.164, 0.1, 0.0621, 0.0378, 0.0195, 0.01] | [10.0, 1.82, 0.344, 0.1, 0.0467, 0.0269, 0.01] | 0 | [189.0, 220.0, 300.0, 350.0, 393.0, 450.0, 530.0, 700.0, 961.0] | [378.0, 500.0, 700.0, 934.0, 1200.0, 1500.0, 2366.0]
HV 80A | HV 80A | 80 | 0 | [10.0, 2.05, 0.369, 0.198, 0.1, 0.051, 0.0298, 0.01] | [10.0, 4.15, 1.03, 0.198, 0.1, 0.051, 0.0172, 0.01] | 0 | [240.0, 300.0, 400.0, 450.0, 530.0, 650.0, 800.0, 1311.0] | [480.0, 550.0, 700.0, 1000.0, 1260.0, 1600.0, 2500.0, 3227.0]
Siemens NH-1-100 | Siemens NH-1-100 | 100 | [5400.0, 2000.0, 400.0, 20.0, 1.0, 0.2, 0.012, 0.004] | 0 | 0 | [150.0, 190.0, 250.0, 430.0, 900.0, 1250.0, 2700.0, 3600.0] | 0 | 0
Siemens NH-1-125 | Siemens NH-1-125 | 125 | [4800.0, 120.0, 7.0, 0.1, 0.004] | 0 | 0 | [180.0, 400.0, 740.0, 2000.0, 4250.0] | 0 | 0
Siemens NH-1-16 | Siemens NH-1-16 | 16 | [4000.0, 400.0, 2.0, 0.1, 0.04, 0.01] | 0 | 0 | [26.0, 35.0, 75.0, 150.0, 200.0, 300.0] | 0 | 0
Siemens NH-1-160 | Siemens NH-1-160 | 160 | [4800.0, 120.0, 7.0, 0.1, 0.004] | 0 | 0 | [210.0, 500.0, 900.0, 2300.0, 5000.0] | 0 | 0
Siemens NH-1-25 | Siemens NH-1-25 | 25 | [4000.0, 1000.0, 10.0, 0.2, 0.02, 0.01] | 0 | 0 | [40.0, 50.0, 100.0, 210.0, 400.0, 500.0] | 0 | 0
Siemens NH-1-50 | Siemens NH-1-50 | 50 | [4000.0, 40.0, 4.0, 1.0, 0.02, 0.01] | 0 | 0 | [86.0, 200.0, 300.0, 400.0, 1000.0, 1280.0] | 0 | 0
Siemens NH-1-63 | Siemens NH-1-63 | 63 | [4000.0, 100.0, 10.0, 2.0, 0.04, 0.01] | 0 | 0 | [100.0, 200.0, 300.0, 400.0, 1000.0, 1500.0] | 0 | 0
Siemens NH-1-80 | Siemens NH-1-80 | 80 | [4800.0, 120.0, 7.0, 0.1, 0.01] | 0 | 0 | [150.58, 250.0, 450.0, 1150.0, 2470.0] | 0 | 0
Siemens NH-2-1000 | Siemens NH-2-1000 | 1000 | [4800.0, 120.0, 7.0, 0.1, 0.004] | 0 | 0 | [1900.0, 3500.0, 8400.0, 24000.0, 52000.0] | 0 | 0
Siemens NH-2-200 | Siemens NH-2-200 | 200 | [4800.0, 120.0, 7.0, 0.1, 0.004] | 0 | 0 | [280.0, 650.0, 1200.0, 3000.0, 7000.0] | 0 | 0
Siemens NH-2-224 | Siemens NH-2-224 | 224 | [4800.0, 120.0, 7.0, 0.2, 0.04, 0.004] | 0 | 0 | [400.0, 750.0, 1453.0, 3025.0, 4315.0, 7600.0] | 0 | 0
Siemens NH-2-250 | Siemens NH-2-250 | 250 | [4800.0, 120.0, 7.0, 0.1, 0.004] | 0 | 0 | [450.0, 800.0, 1650.0, 4000.0, 8500.0] | 0 | 0
Siemens NH-2-315 | Siemens NH-2-315 | 315 | [4800.0, 120.0, 7.0, 0.1, 0.004] | 0 | 0 | [550.0, 920.0, 1900.0, 5000.0, 11000.0] | 0 | 0
Siemens NH-2-355 | Siemens NH-2-355 | 355 | [4800.0, 120.0, 6.0, 0.1, 0.004] | 0 | 0 | [650.0, 1116.27, 2350.0, 5840.0, 12790.0] | 0 | 0
Siemens NH-2-400 | Siemens NH-2-400 | 400 | [4800.0, 120.0, 7.0, 0.1, 0.004] | 0 | 0 | [720.0, 1350.0, 2800.0, 6500.0, 15000.0] | 0 | 0
Siemens NH-2-425 | Siemens NH-2-425 | 425 | [4800.0, 120.0, 7.0, 0.1, 0.004] | 0 | 0 | [850.0, 1500.0, 3050.0, 7500.0, 16500.0] | 0 | 0
Siemens NH-2-630 | Siemens NH-2-630 | 630 | [4800.0, 120.0, 7.0, 0.1, 0.004] | 0 | 0 | [1200.0, 2000.0, 4800.0, 12000.0, 26000.0] | 0 | 0

## res_bus
| vm_pu | va_degree | p_mw | q_mvar
0 | 0.9891 | -0.20935 | 0.071673 | 0.017963
1 | 0.98815 | -0.22767 | 0.0073871 | 0.0018514
2 | 0.99013 | -0.18935 | 0 | 0
3 | 0.98686 | -0.25275 | 0 | 0
4 | 0.99326 | -0.12889 | 0 | 0
5 | 0.98989 | -0.19399 | 0.0022349 | 0.00056012
6 | 0.98603 | -0.26884 | 0 | 0
7 | 0.98542 | -0.28077 | 0.041232 | 0.010334
8 | 0.9969 | -0.059242 | 0.022476 | 0.0056329
9 | 0.99699 | -0.057387 | 0 | 0
10 | 0.99806 | -0.037067 | 0.013677 | 0.0034279
11 | 0.99669 | -0.063198 | 0.010899 | 0.0027315
12 | 0.99056 | -0.18102 | 0 | 0
13 | 0.98946 | -0.20228 | 0 | 0
14 | 0.99186 | -0.15598 | 0.0066376 | 0.0016635
15 | 0.99469 | -0.10157 | 0 | 0
16 | 0.99485 | -0.098337 | 0 | 0
17 | 0.99458 | -0.10362 | 0.0092473 | 0.0023176
18 | 0.98538 | -0.28161 | 0.0098669 | 0.0024729
19 | 0.99655 | -0.065951 | 0.0070692 | 0.0017717
20 | 0.98537 | -0.28189 | 0.0038737 | 0.00097084
21 | 0.98537 | -0.2818 | 0.0057462 | 0.0014401
22 | 0.99928 | -0.013627 | 0.0070215 | 0.0017598
23 | 0.98907 | -0.20992 | 0.015964 | 0.004001
24 | 0.98767 | -0.23696 | 0.0035702 | 0.00089477
25 | 0.99277 | -0.13843 | 0.020158 | 0.005052
26 | 0.99862 | -0.026371 | 0.021036 | 0.005272
27 | 0.99293 | -0.13529 | 0.0098327 | 0.0024643
28 | 0.98866 | -0.21787 | 0.0065887 | 0.0016513
29 | 0.98869 | -0.2173 | 0.0037434 | 0.0009382
30 | 0.98575 | -0.27443 | 0.0064155 | 0.0016079
31 | 0.98578 | -0.2738 | 0.002815 | 0.0007055
32 | 0.99881 | -0.022776 | 0.018768 | 0.0047038
33 | 1 | 0 | -0.39392 | -0.099521
34 | 0.9998 | -0.0037343 | 0.017648 | 0.004423
35 | 0.98596 | -0.27034 | 0.022181 | 0.005559
36 | 0.98693 | -0.25147 | 0.0064733 | 0.0016224
37 | 0.98586 | -0.2722 | 0 | 0
38 | 0.98741 | -0.24202 | 0.0038182 | 0.00095692
39 | 0.98565 | -0.27634 | 0.0081704 | 0.0020477
40 | 0.98875 | -0.21623 | 0.0029235 | 0.0007327
41 | 0.99998 | 149.9956 | 0 | 0

## res_line
| p_from_mw | q_from_mvar | p_to_mw | q_to_mvar | pl_mw | ql_mvar | i_from_ka | i_to_ka | i_ka | vm_from_pu | va_from_degree | vm_to_pu | va_to_degree | loading_percent
0 | 0.058668 | 0.014773 | -0.058616 | -0.01474 | 5.1316e-05 | 3.2617e-05 | 0.088286 | 0.088286 | 0.088286 | 0.9891 | -0.20935 | 0.98815 | -0.22767 | 24.2543
1 | -0.13034 | -0.032736 | 0.13046 | 0.032816 | 0.00012456 | 7.961e-05 | 0.19611 | 0.19611 | 0.19611 | 0.9891 | -0.20935 | 0.99013 | -0.18935 | 53.8767
2 | 0.051229 | 0.012889 | -0.051168 | -0.01285 | 6.1322e-05 | 3.8895e-05 | 0.077162 | 0.077162 | 0.077162 | 0.98815 | -0.22767 | 0.98686 | -0.25275 | 21.1983
3 | -0.1327 | -0.033374 | 0.13308 | 0.03362 | 0.00038443 | 0.0002457 | 0.19947 | 0.19947 | 0.19947 | 0.99013 | -0.18935 | 0.99326 | -0.12889 | 54.7995
4 | 0.0022354 | 0.00055894 | -0.0022349 | -0.00056012 | 4.9394e-07 | -1.1847e-06 | 0.003359 | 0.0033596 | 0.0033596 | 0.99013 | -0.18935 | 0.98989 | -0.19399 | 0.92296
5 | 0.051168 | 0.01285 | -0.051129 | -0.012825 | 3.924e-05 | 2.4889e-05 | 0.077162 | 0.077162 | 0.077162 | 0.98686 | -0.25275 | 0.98603 | -0.26884 | 21.1983
6 | -0.13308 | -0.03362 | 0.13353 | 0.033905 | 0.0004459 | 0.00028499 | 0.19947 | 0.19947 | 0.19947 | 0.99326 | -0.12889 | 0.9969 | -0.059242 | 54.7995
7 | 0.051129 | 0.012825 | -0.0511 | -0.012807 | 2.9069e-05 | 1.8438e-05 | 0.077162 | 0.077162 | 0.077162 | 0.98603 | -0.26884 | 0.98542 | -0.28077 | 21.1984
8 | 0.0098673 | 0.0024731 | -0.0098669 | -0.0024729 | 3.92e-07 | 1.909e-07 | 0.0149 | 0.0149 | 0.0149 | 0.98542 | -0.28077 | 0.98538 | -0.28161 | 4.0934
9 | -0.15601 | -0.039538 | 0.15602 | 0.039547 | 1.3904e-05 | 8.8631e-06 | 0.23302 | 0.23302 | 0.23302 | 0.9969 | -0.059242 | 0.99699 | -0.057387 | 32.008
10 | -0.17399 | -0.044053 | 0.17416 | 0.044162 | 0.00016993 | 0.00010841 | 0.25984 | 0.25984 | 0.25984 | 0.99699 | -0.057387 | 0.99806 | -0.037067 | 35.693
11 | 0.017974 | 0.0045064 | -0.017969 | -0.0045035 | 4.9757e-06 | 2.9441e-06 | 0.026827 | 0.026827 | 0.026827 | 0.99699 | -0.057387 | 0.99669 | -0.063198 | 7.37
12 | -0.18784 | -0.04759 | 0.18805 | 0.047725 | 0.00021177 | 0.00013515 | 0.28024 | 0.28024 | 0.28024 | 0.99806 | -0.037067 | 0.99928 | -0.013627 | 38.494
13 | 0.0070701 | 0.001772 | -0.0070692 | -0.0017717 | 9.2709e-07 | 3.042e-07 | 0.010555 | 0.010556 | 0.010556 | 0.99669 | -0.063198 | 0.99655 | -0.065951 | 2.8999
14 | 0.09259 | 0.023322 | -0.092496 | -0.023262 | 9.4068e-05 | 6.0037e-05 | 0.13913 | 0.13913 | 0.13913 | 0.99056 | -0.18102 | 0.98946 | -0.20228 | 38.2225
15 | -0.09259 | -0.023322 | 0.092701 | 0.023393 | 0.000111 | 7.084e-05 | 0.13913 | 0.13913 | 0.13913 | 0.99056 | -0.18102 | 0.99186 | -0.15598 | 38.2225
16 | 0.029235 | 0.0073323 | -0.029225 | -0.0073257 | 1.0639e-05 | 6.6203e-06 | 0.043968 | 0.043968 | 0.043968 | 0.98946 | -0.20228 | 0.98907 | -0.20992 | 12.079
17 | 0.063261 | 0.01593 | -0.063156 | -0.015863 | 0.0001047 | 6.6612e-05 | 0.095162 | 0.095162 | 0.095162 | 0.98946 | -0.20228 | 0.98767 | -0.23696 | 26.1435
18 | -0.099339 | -0.025057 | 0.099422 | 0.02511 | 8.3528e-05 | 5.3329e-05 | 0.14909 | 0.14909 | 0.14909 | 0.99186 | -0.15598 | 0.99277 | -0.13843 | 40.9582
19 | -0.0092482 | -0.002318 | 0.0092496 | 0.0023187 | 1.4262e-06 | 6.5482e-07 | 0.013835 | 0.013835 | 0.013835 | 0.99469 | -0.10157 | 0.99485 | -0.098337 | 3.8008
20 | 0.0092482 | 0.002318 | -0.0092473 | -0.0023176 | 9.0044e-07 | 4.1347e-07 | 0.013835 | 0.013835 | 0.013835 | 0.99469 | -0.10157 | 0.99458 | -0.10362 | 3.8009
21 | -0.13891 | -0.035103 | 0.13939 | 0.035411 | 0.00048108 | 0.00030751 | 0.20787 | 0.20787 | 0.20787 | 0.99485 | -0.098337 | 0.99862 | -0.026371 | 57.1076
22 | 0.12966 | 0.032785 | -0.12943 | -0.032638 | 0.00022939 | 0.0001466 | 0.19404 | 0.19404 | 0.19404 | 0.99485 | -0.098337 | 0.99293 | -0.13529 | 53.3068
23 | -0.0038737 | -0.00097084 | 0.0038737 | 0.00097083 | 1.6882e-08 | -5.9537e-09 | 0.0058497 | 0.0058497 | 0.0058497 | 0.98537 | -0.28189 | 0.98537 | -0.2818 | 1.6071
24 | -0.0096199 | -0.002411 | 0.0096224 | 0.0024122 | 2.4993e-06 | 1.1971e-06 | 0.014527 | 0.014527 | 0.014527 | 0.98537 | -0.2818 | 0.98565 | -0.27634 | 3.991
25 | -0.19507 | -0.049485 | 0.1952 | 0.049566 | 0.00012792 | 8.1655e-05 | 0.29069 | 0.29069 | 0.29069 | 0.99928 | -0.013627 | 1 | 0 | 39.9302
26 | 0.01326 | 0.0033247 | -0.013256 | -0.0033225 | 3.9819e-06 | 2.2061e-06 | 0.01995 | 0.01995 | 0.01995 | 0.98907 | -0.20992 | 0.98875 | -0.21623 | 5.4808
27 | 0.059586 | 0.014969 | -0.059572 | -0.014959 | 1.4372e-05 | 9.1371e-06 | 0.089784 | 0.089784 | 0.089784 | 0.98767 | -0.23696 | 0.98741 | -0.24202 | 24.6659
28 | -0.11958 | -0.030162 | 0.1196 | 0.030174 | 1.7982e-05 | 1.1489e-05 | 0.1793 | 0.1793 | 0.1793 | 0.99277 | -0.13843 | 0.99293 | -0.13529 | 49.2586
29 | -0.16043 | -0.040683 | 0.16045 | 0.0407 | 2.7723e-05 | 1.7675e-05 | 0.23922 | 0.23922 | 0.23922 | 0.99862 | -0.026371 | 0.99881 | -0.022776 | 32.8593
30 | -0.0065887 | -0.0016513 | 0.0065889 | 0.0016513 | 1.7972e-07 | 5.2524e-08 | 0.0099165 | 0.0099165 | 0.0099165 | 0.98866 | -0.21787 | 0.98869 | -0.2173 | 2.7243
31 | -0.010332 | -0.0025895 | 0.010333 | 0.0025898 | 5.2958e-07 | 2.6403e-07 | 0.015551 | 0.015551 | 0.015551 | 0.98869 | -0.2173 | 0.98875 | -0.21623 | 4.2721
32 | -0.0064155 | -0.0016079 | 0.0064157 | 0.0016079 | 1.9481e-07 | 5.4064e-08 | 0.0096844 | 0.0096844 | 0.0096844 | 0.98575 | -0.27443 | 0.98578 | -0.2738 | 2.6605
33 | -0.0092307 | -0.0023134 | 0.0092314 | 0.0023138 | 7.0323e-07 | 3.2691e-07 | 0.013934 | 0.013933 | 0.013934 | 0.98578 | -0.2738 | 0.98586 | -0.2722 | 3.8279
34 | -0.17922 | -0.045404 | 0.17939 | 0.045509 | 0.0001641 | 0.0001047 | 0.26718 | 0.26718 | 0.26718 | 0.99881 | -0.022776 | 0.9998 | -0.0037343 | 36.7001
35 | 0.19707 | 0.049954 | -0.19703 | -0.049932 | 3.5359e-05 | 2.2572e-05 | 0.29344 | 0.29344 | 0.29344 | 1 | 0 | 0.9998 | -0.0037343 | 40.308
36 | -0.049211 | -0.012336 | 0.049255 | 0.012364 | 4.4286e-05 | 2.807e-05 | 0.07427 | 0.07427 | 0.07427 | 0.98596 | -0.27034 | 0.98693 | -0.25147 | 20.4039
37 | 0.02703 | 0.0067772 | -0.027028 | -0.0067757 | 2.3901e-06 | 1.4809e-06 | 0.040795 | 0.040795 | 0.040795 | 0.98596 | -0.27034 | 0.98586 | -0.2722 | 11.2074
38 | -0.055728 | -0.013987 | 0.055753 | 0.014003 | 2.5139e-05 | 1.5968e-05 | 0.08403 | 0.08403 | 0.08403 | 0.98693 | -0.25147 | 0.98741 | -0.24202 | 23.0851
39 | 0.017796 | 0.0044619 | -0.017793 | -0.0044599 | 3.5168e-06 | 2.0851e-06 | 0.026862 | 0.026862 | 0.026862 | 0.98586 | -0.2722 | 0.98565 | -0.27634 | 7.3796

## res_trafo
| p_hv_mw | q_hv_mvar | p_lv_mw | q_lv_mvar | pl_mw | ql_mvar | i_hv_ka | i_lv_ka | vm_hv_pu | va_hv_degree | vm_lv_pu | va_lv_degree | loading_percent
0 | -1.2729e-15 | -1.3162e-15 | 0.00165 | 1.2699e-07 | 0.00165 | 1.2699e-07 | 5.2857e-17 | 0.0023815 | 0.99998 | 149.9956 | 1 | 0 | 0.2619

## res_ext_grid
| p_mw | q_mvar
0 | 0.44661 | 0.11273

## res_load
| p_mw | q_mvar
0 | 0.071673 | 0.017963
1 | 0.0073871 | 0.0018514
2 | 0.0022349 | 0.00056012
3 | 0.041232 | 0.010334
4 | 0.022476 | 0.0056329
5 | 0.013677 | 0.0034279
6 | 0.010899 | 0.0027315
7 | 0.0066376 | 0.0016635
8 | 0.0092473 | 0.0023176
9 | 0.0098669 | 0.0024729
10 | 0.0070692 | 0.0017717
11 | 0.0038737 | 0.00097084
12 | 0.0057462 | 0.0014401
13 | 0.0070215 | 0.0017598
14 | 0.015964 | 0.004001
15 | 0.0035702 | 0.00089477
16 | 0.020158 | 0.005052
17 | 0.021036 | 0.005272
18 | 0.0098327 | 0.0024643
19 | 0.0065887 | 0.0016513
20 | 0.0037434 | 0.0009382
21 | 0.0064155 | 0.0016079
22 | 0.002815 | 0.0007055
23 | 0.018768 | 0.0047038
24 | 0.05269 | 0.013205
25 | 0.017648 | 0.004423
26 | 0.022181 | 0.005559
27 | 0.0064733 | 0.0016224
28 | 0.0038182 | 0.00095692
29 | 0.0081704 | 0.0020477
30 | 0.0029235 | 0.0007327

## dtypes
| element | column | dtype
0 | bus | name | object
1 | bus | vn_kv | float64
2 | bus | type | object
3 | bus | zone | object
4 | bus | in_service | bool
5 | load | name | object
6 | load | bus | uint32
7 | load | p_mw | float64
8 | load | q_mvar | float64
9 | load | const_z_percent | float64
10 | load | const_i_percent | float64
11 | load | sn_mva | float64
12 | load | scaling | float64
13 | load | in_service | bool
14 | load | type | object
15 | ext_grid | name | object
16 | ext_grid | bus | uint32
17 | ext_grid | vm_pu | float64
18 | ext_grid | va_degree | float64
19 | ext_grid | slack_weight | float64
20 | ext_grid | in_service | bool
21 | line | name | object
22 | line | std_type | object
23 | line | from_bus | uint32
24 | line | to_bus | uint32
25 | line | length_km | float64
26 | line | r_ohm_per_km | float64
27 | line | x_ohm_per_km | float64
28 | line | c_nf_per_km | float64
29 | line | g_us_per_km | float64
30 | line | max_i_ka | float64
31 | line | df | float64
32 | line | parallel | uint32
33 | line | type | object
34 | line | in_service | bool
35 | trafo | name | object
36 | trafo | std_type | object
37 | trafo | hv_bus | uint32
38 | trafo | lv_bus | uint32
39 | trafo | sn_mva | float64
40 | trafo | vn_hv_kv | float64
41 | trafo | vn_lv_kv | float64
42 | trafo | vk_percent | float64
43 | trafo | vkr_percent | float64
44 | trafo | pfe_kw | float64
45 | trafo | i0_percent | float64
46 | trafo | shift_degree | float64
47 | trafo | tap_side | object
48 | trafo | tap_neutral | int32
49 | trafo | tap_min | int32
50 | trafo | tap_max | int32
51 | trafo | tap_step_percent | float64
52 | trafo | tap_step_degree | float64
53 | trafo | tap_pos | int32
54 | trafo | tap_phase_shifter | bool
55 | trafo | parallel | uint32
56 | trafo | df | float64
57 | trafo | in_service | bool
58 | line_geodata | coords | object
59 | bus_geodata | x | float64
60 | bus_geodata | y | float64
61 | bus_geodata | coords | object
62 | res_bus | vm_pu | float64
63 | res_bus | va_degree | float64
64 | res_bus | p_mw | float64
65 | res_bus | q_mvar | float64
66 | res_line | p_from_mw | float64
67 | res_line | q_from_mvar | float64
68 | res_line | p_to_mw | float64
69 | res_line | q_to_mvar | float64
70 | res_line | pl_mw | float64
71 | res_line | ql_mvar | float64
72 | res_line | i_from_ka | float64
73 | res_line | i_to_ka | float64
74 | res_line | i_ka | float64
75 | res_line | vm_from_pu | float64
76 | res_line | va_from_degree | float64
77 | res_line | vm_to_pu | float64
78 | res_line | va_to_degree | float64
79 | res_line | loading_percent | float64
80 | res_trafo | p_hv_mw | float64
81 | res_trafo | q_hv_mvar | float64
82 | res_trafo | p_lv_mw | float64
83 | res_trafo | q_lv_mvar | float64
84 | res_trafo | pl_mw | float64
85 | res_trafo | ql_mvar | float64
86 | res_trafo | i_hv_ka | float64
87 | res_trafo | i_lv_ka | float64
88 | res_trafo | vm_hv_pu | float64
89 | res_trafo | va_hv_degree | float64
90 | res_trafo | vm_lv_pu | float64
91 | res_trafo | va_lv_degree | float64
92 | res_trafo | loading_percent | float64
93 | res_ext_grid | p_mw | float64
94 | res_ext_grid | q_mvar | float64
95 | res_load | p_mw | float64
96 | res_load | q_mvar | float64

## parameters
| version | format_version | converged | OPF_converged | name | f_hz | sn_mva
0 | 2.14.6 | 2.14.0 | TRUE | FALSE |  | 50 | 1