## bus
| name | vn_kv | type | zone | in_service
0 | bus_LV_1301-29_0_4_node_0 | 0.4 | n |  | TRUE
1 | bus_LV_1301-29_0_4_node_1 | 0.4 | n |  | TRUE
2 | bus_LV_1301-29_0_4_node_2 | 0.4 | n |  | TRUE
3 | bus_LV_1301-29_0_4_node_3 | 0.4 | n |  | TRUE
4 | bus_LV_1301-29_0_4_node_4 | 0.4 | n |  | TRUE
5 | bus_LV_1301-29_0_4_node_26 | 0.4 | n |  | TRUE
6 | bus_LV_1301-29_0_4_node_20 | 0.4 | n |  | TRUE
7 | bus_LV_1301-29_0_4_node_9 | 0.4 | n |  | TRUE
8 | bus_LV_1301-29_0_4_node_28 | 0.4 | n |  | TRUE
9 | bus_LV_1301-29_0_4_node_5 | 0.4 | n |  | TRUE
10 | bus_LV_1301-29_0_4_node_6 | 0.4 | n |  | TRUE
11 | bus_LV_1301-29_0_4_node_7 | 0.4 | n |  | TRUE
12 | bus_LV_1301-29_0_4_node_8 | 0.4 | n |  | TRUE
13 | bus_LV_1301-29_0_4_node_14 | 0.4 | n |  | TRUE
14 | bus_LV_1301-29_0_4_node_29 | 0.4 | n |  | TRUE
15 | bus_LV_1301-29_0_4_node_12 | 0.4 | n |  | TRUE
16 | bus_LV_1301-29_0_4_node_34 | 0.4 | n |  | TRUE
17 | bus_LV_1301-29_0_4_node_10 | 0.4 | n |  | TRUE
18 | bus_LV_1301-29_0_4_node_11 | 0.4 | n |  | TRUE
19 | bus_LV_1301-29_0_4_node_13 | 0.4 | n |  | TRUE
20 | bus_LV_1301-29_0_4_node_15 | 0.4 | n |  | TRUE
21 | bus_LV_1301-29_0_4_node_18 | 0.4 | n |  | TRUE
22 | bus_LV_1301-29_0_4_node_16 | 0.4 | n |  | TRUE
23 | bus_LV_1301-29_0_4_node_22 | 0.4 | n |  | TRUE
24 | bus_LV_1301-29_0_4_node_38 | 0.4 | n |  | TRUE
25 | bus_LV_1301-29_0_4_node_33 | 0.4 | n |  | TRUE
26 | bus_LV_1301-29_0_4_node_25 | 0.4 | n |  | TRUE
27 | bus_LV_1301-29_0_4_node_32 | 0.4 | n |  | TRUE
28 | bus_LV_1301-29_0_4_node_27 | 0.4 | n |  | TRUE
29 | bus_LV_1301-29_0_4_node_30 | 0.4 | n |  | TRUE
30 | bus_LV_1301-29_0_4_node_31 | 0.4 | n |  | TRUE
31 | bus_LV_1301-29_0_4_node_37 | 0.4 | n |  | TRUE
32 | bus_LV_1301-29_0_4_node_39 | 0.4 | n |  | TRUE
33 | bus_LV_1301-29_0_4_node_40 | 0.4 | n |  | TRUE
34 | bus_LV_1301-29_0_4_node_35 | 0.4 | n |  | TRUE
35 | bus_LV_1301-29_0_4_node_36 | 0.4 | n |  | TRUE
36 | bus_LV_1301-29_0_4_node_41 | 0.4 | n |  | TRUE
37 | bus_LV_1301-29_0_4_node_42 | 0.4 | n |  | TRUE
38 | bus_LV_1301-29_0_4_node_43 | 0.4 | n |  | TRUE
39 | bus_MV_17_0_node_59 | 20 | n |  | TRUE

## load
| name | bus | p_mw | q_mvar | const_z_percent | const_i_percent | sn_mva | scaling | in_service | type
0 | LV_1301-29_0_4_load_0 | 0 | 0.011493 | 0.0028803 | 0 | 0 |  | 1 | TRUE | wye
1 | LV_1301-29_0_4_load_1 | 1 | 0.015836 | 0.0039688 | 0 | 0 |  | 1 | TRUE | wye
2 | LV_1301-29_0_4_load_2 | 2 | 0.016306 | 0.0040866 | 0 | 0 |  | 1 | TRUE | wye
3 | LV_1301-29_0_4_load_3 | 3 | 0.022241 | 0.005574 | 0 | 0 |  | 1 | TRUE | wye
4 | LV_1301-29_0_4_load_4 | 4 | 0.014068 | 0.0035259 | 0 | 0 |  | 1 | TRUE | wye
5 | LV_1301-29_0_4_load_26 | 5 | 0.0085653 | 0.0021467 | 0 | 0 |  | 1 | TRUE | wye
6 | LV_1301-29_0_4_load_28 | 8 | 0.005905 | 0.0014799 | 0 | 0 |  | 1 | TRUE | wye
7 | LV_1301-29_0_4_load_5 | 9 | 0.033054 | 0.0082842 | 0 | 0 |  | 1 | TRUE | wye
8 | LV_1301-29_0_4_load_6 | 10 | 0.012757 | 0.0031971 | 0 | 0 |  | 1 | TRUE | wye
9 | LV_1301-29_0_4_load_7 | 11 | 0.018821 | 0.0047169 | 0 | 0 |  | 1 | TRUE | wye
10 | LV_1301-29_0_4_load_8 | 12 | 0.016498 | 0.0041348 | 0 | 0 |  | 1 | TRUE | wye
11 | LV_1301-29_0_4_load_14 | 13 | 0.023822 | 0.0059704 | 0 | 0 |  | 1 | TRUE | wye
12 | LV_1301-29_0_4_load_29 | 14 | 0.038897 | 0.0097484 | 0 | 0 |  | 1 | TRUE | wye
13 | LV_1301-29_0_4_load_34 | 16 | 0.018297 | 0.0045856 | 0 | 0 |  | 1 | TRUE | wye
14 | LV_1301-29_0_4_load_10 | 17 | 0.021831 | 0.0054713 | 0 | 0 |  | 1 | TRUE | wye
15 | LV_1301-29_0_4_load_15 | 20 | 0.028276 | 0.0070868 | 0 | 0 |  | 1 | TRUE | wye
16 | LV_1301-29_0_4_load_18 | 21 | 0.013977 | 0.0035029 | 0 | 0 |  | 1 | TRUE | wye
17 | LV_1301-29_0_4_load_16 | 22 | 0.037739 | 0.0094582 | 0 | 0 |  | 1 | TRUE | wye
18 | LV_1301-29_0_4_load_33 | 25 | 0.021907 | 0.0054904 | 0 | 0 |  | 1 | TRUE | wye
19 | LV_1301-29_0_4_load_32 | 27 | 0.016496 | 0.0041342 | 0 | 0 |  | 1 | TRUE | wye
20 | LV_1301-29_0_4_load_27 | 28 | 0.0048697 | 0.0012204 | 0 | 0 |  | 1 | TRUE | wye
21 | LV_1301-29_0_4_load_30 | 29 | 0.011608 | 0.0029092 | 0 | 0 |  | 1 | TRUE | wye
22 | LV_1301-29_0_4_load_31 | 30 | 0.014393 | 0.0036072 | 0 | 0 |  | 1 | TRUE | wye
23 | LV_1301-29_0_4_load_37 | 31 | 0.0069817 | 0.0017498 | 0 | 0 |  | 1 | TRUE | wye
24 | LV_1301-29_0_4_load_39 | 32 | 0.0041681 | 0.0010446 | 0 | 0 |  | 1 | TRUE | wye
25 | LV_1301-29_0_4_load_40 | 33 | 0.0032131 | 0.00080529 | 0 | 0 |  | 1 | TRUE | wye
26 | LV_1301-29_0_4_load_36 | 35 | 0.0068419 | 0.0017147 | 0 | 0 |  | 1 | TRUE | wye
27 | LV_1301-29_0_4_load_42 | 37 | 0.013656 | 0.0034226 | 0 | 0 |  | 1 | TRUE | wye
28 | LV_1301-29_0_4_load_43 | 38 | 0.022069 | 0.0055309 | 0 | 0 |  | 1 | TRUE | wye

## ext_grid
| name | bus | vm_pu | va_degree | slack_weight | in_service
0 |  | 11 | 1 | 0 | 1 | TRUE

## line
| name | std_type | from_bus | to_bus | length_km | r_ohm_per_km | x_ohm_per_km | c_nf_per_km | g_us_per_km | max_i_ka | df | parallel | type | in_service
0 | LV_1301-29_0_4_line_0 |  | 0 | 1 | 0.00251 | 0.125 | 0.08 | 261 | 0 | 0.364 | 1 | 1 | cs | TRUE
1 | LV_1301-29_0_4_line_1 |  | 0 | 2 | 0.0055957 | 0.125 | 0.08 | 261 | 0 | 0.364 | 1 | 1 | cs | TRUE
2 | LV_1301-29_0_4_line_2 |  | 1 | 3 | 0.0056828 | 0.125 | 0.08 | 261 | 0 | 0.364 | 1 | 1 | cs | TRUE
3 | LV_1301-29_0_4_line_3 |  | 2 | 4 | 0.00060601 | 0.125 | 0.08 | 261 | 0 | 0.364 | 1 | 1 | cs | TRUE
4 | LV_1301-29_0_4_line_4 |  | 3 | 5 | 0.0089847 | 0.125 | 0.08 | 261 | 0 | 0.364 | 1 | 1 | cs | TRUE
5 | LV_1301-29_0_4_line_5 |  | 4 | 6 | 0.01963 | 0.125 | 0.08 | 261 | 0 | 0.364 | 1 | 1 | cs | TRUE
6 | LV_1301-29_0_4_line_6 |  | 5 | 7 | 0.01057 | 0.125 | 0.08 | 261 | 0 | 0.364 | 1 | 1 | cs | TRUE
7 | LV_1301-29_0_4_line_7 |  | 6 | 8 | 0.0072273 | 0.125 | 0.08 | 261 | 0 | 0.364 | 1 | 1 | cs | TRUE
8 | LV_1301-29_0_4_line_8 |  | 7 | 14 | 0.015279 | 0.125 | 0.08 | 261 | 0 | 0.364 | 1 | 2 | cs | TRUE
9 | LV_1301-29_0_4_line_9 |  | 7 | 11 | 0.0092477 | 0.125 | 0.08 | 261 | 0 | 0.364 | 1 | 2 | cs | TRUE
10 | LV_1301-29_0_4_line_10 |  | 8 | 28 | 0.01483 | 0.125 | 0.08 | 261 | 0 | 0.364 | 1 | 1 | cs | TRUE
11 | LV_1301-29_0_4_line_11 |  | 9 | 10 | 0.0049561 | 0.125 | 0.08 | 261 | 0 | 0.364 | 1 | 2 | cs | TRUE
12 | LV_1301-29_0_4_line_12 |  | 9 | 11 | 0.0099375 | 0.125 | 0.08 | 261 | 0 | 0.364 | 1 | 2 | cs | TRUE
13 | LV_1301-29_0_4_line_13 |  | 10 | 12 | 0.0051148 | 0.125 | 0.08 | 261 | 0 | 0.364 | 1 | 2 | cs | TRUE
14 | LV_1301-29_0_4_line_14 |  | 12 | 13 | 0.0037813 | 0.125 | 0.08 | 261 | 0 | 0.364 | 1 | 1 | cs | TRUE
15 | LV_1301-29_0_4_line_15 |  | 13 | 15 | 0.020379 | 0.125 | 0.08 | 261 | 0 | 0.364 | 1 | 1 | cs | TRUE
16 | LV_1301-29_0_4_line_16 |  | 14 | 16 | 0.0057227 | 0.125 | 0.08 | 261 | 0 | 0.364 | 1 | 1 | cs | TRUE
17 | LV_1301-29_0_4_line_17 |  | 15 | 20 | 0.024069 | 0.125 | 0.08 | 261 | 0 | 0.364 | 1 | 1 | cs | TRUE
18 | LV_1301-29_0_4_line_18 |  | 15 | 17 | 0.01486 | 0.125 | 0.08 | 261 | 0 | 0.364 | 1 | 1 | cs | TRUE
19 | LV_1301-29_0_4_line_19 |  | 16 | 34 | 0.0086855 | 0.125 | 0.08 | 261 | 0 | 0.364 | 1 | 1 | cs | TRUE
20 | LV_1301-29_0_4_line_20 |  | 17 | 18 | 0.014296 | 0.125 | 0.08 | 261 | 0 | 0.364 | 1 | 1 | cs | TRUE
21 | LV_1301-29_0_4_line_21 |  | 18 | 19 | 0.005141 | 0.125 | 0.08 | 261 | 0 | 0.364 | 1 | 1 | cs | TRUE
22 | LV_1301-29_0_4_line_22 |  | 19 | 21 | 0.031011 | 0.125 | 0.08 | 261 | 0 | 0.364 | 1 | 1 | cs | TRUE
23 | LV_1301-29_0_4_line_23 |  | 20 | 22 | 0.0040752 | 0.125 | 0.08 | 261 | 0 | 0.364 | 1 | 1 | cs | TRUE
24 | LV_1301-29_0_4_line_24 |  | 23 | 24 | 0.004913 | 0.125 | 0.08 | 261 | 0 | 0.364 | 1 | 1 | cs | TRUE
25 | LV_1301-29_0_4_line_25 |  | 23 | 25 | 0.013044 | 0.125 | 0.08 | 261 | 0 | 0.364 | 1 | 1 | cs | TRUE
26 | LV_1301-29_0_4_line_26 |  | 24 | 31 | 0.0085031 | 0.125 | 0.08 | 261 | 0 | 0.364 | 1 | 1 | cs | TRUE
27 | LV_1301-29_0_4_line_27 |  | 25 | 26 | 0.013989 | 0.125 | 0.08 | 261 | 0 | 0.364 | 1 | 1 | cs | TRUE
28 | LV_1301-29_0_4_line_28 |  | 26 | 27 | 0.0026394 | 0.125 | 0.08 | 261 | 0 | 0.364 | 1 | 1 | cs | TRUE
29 | LV_1301-29_0_4_line_29 |  | 27 | 30 | 0.01023 | 0.125 | 0.08 | 261 | 0 | 0.364 | 1 | 1 | cs | TRUE
30 | LV_1301-29_0_4_line_30 |  | 29 | 30 | 0.017078 | 0.125 | 0.08 | 261 | 0 | 0.364 | 1 | 1 | cs | TRUE
31 | LV_1301-29_0_4_line_31 |  | 31 | 34 | 0.010734 | 0.125 | 0.08 | 261 | 0 | 0.364 | 1 | 1 | cs | TRUE
32 | LV_1301-29_0_4_line_32 |  | 32 | 33 | 0.022344 | 0.125 | 0.08 | 261 | 0 | 0.364 | 1 | 1 | cs | TRUE
33 | LV_1301-29_0_4_line_33 |  | 33 | 36 | 0.0017718 | 0.125 | 0.08 | 261 | 0 | 0.364 | 1 | 1 | cs | TRUE
34 | LV_1301-29_0_4_line_34 |  | 34 | 35 | 0.015531 | 0.125 | 0.08 | 261 | 0 | 0.364 | 1 | 1 | cs | TRUE
35 | LV_1301-29_0_4_line_35 |  | 35 | 36 | 0.013735 | 0.125 | 0.08 | 261 | 0 | 0.364 | 1 | 1 | cs | TRUE
36 | LV_1301-29_0_4_line_36 |  | 36 | 37 | 0.0063527 | 0.125 | 0.08 | 261 | 0 | 0.364 | 1 | 1 | cs | TRUE
37 | LV_1301-29_0_4_line_37 |  | 37 | 38 | 0.00071511 | 0.125 | 0.08 | 261 | 0 | 0.364 | 1 | 1 | cs | TRUE

## trafo
| name | std_type | hv_bus | lv_bus | sn_mva | vn_hv_kv | vn_lv_kv | vk_percent | vkr_percent | pfe_kw | i0_percent | shift_degree | tap_side | tap_neutral | tap_min | tap_max | tap_step_percent | tap_step_degree | tap_pos | tap_phase_shifter | parallel | df | in_service
0 | LV_1301-29_0_4_trafo_7 | 0.63 MVA 20/0.4 kV | 39 | 11 | 0.63 | 20 | 0.4 | 6 | 1.206 | 1.65 | 0.2619 | 150 | hv | 0 | -2 | 2 | 2.5 | 0 | 0 | FALSE | 1 | 1 | TRUE

## line_geodata
| x0 | y0 | x1 | y1 | x2 | y2 | x3 | y3 | x4 | y4
0 | 2699309.9461 | 1220340.5006 | 2699312.4163 | 1220340.9459
1 | 2699309.9461 | 1220340.5006 | 2699306.4775 | 1220339.8753 | 2699304.4215 | 1220339.6251
2 | 2699312.4163 | 1220340.9459 | 2699318.0089 | 1220341.954
3 | 2699303.8199 | 1220339.5519 | 2699304.4215 | 1220339.6251
4 | 2699326.8895 | 1220341.0192 | 2699319.1884 | 1220342.1666 | 2699318.0089 | 1220341.954
5 | 2699284.2965 | 1220337.5372 | 2699294.2994 | 1220338.3935 | 2699303.8199 | 1220339.5519
6 | 2699336.8227 | 1220337.7353 | 2699331.2009 | 1220340.3768 | 2699326.8895 | 1220341.0192
7 | 2699284.2965 | 1220337.5372 | 2699283.4297 | 1220330.3621
8 | 2699336.8227 | 1220337.7353 | 2699343.6455 | 1220334.5246 | 2699348.2861 | 1220328.3313
9 | 2699336.8227 | 1220337.7353 | 2699339.8154 | 1220345.7576 | 2699339.8572 | 1220346.4417
10 | 2699283.4297 | 1220330.3621 | 2699277.3787 | 1220323.2451 | 2699273.8428 | 1220319.0474
11 | 2699340.4632 | 1220356.3607 | 2699340.5009 | 1220356.977 | 2699340.749 | 1220361.3085
12 | 2699340.4632 | 1220356.3607 | 2699339.8572 | 1220346.4417
13 | 2699341.0415 | 1220366.4149 | 2699341.0415 | 1220366.4149 | 2699340.749 | 1220361.3085
14 | 2699341.0415 | 1220366.4149 | 2699337.8138 | 1220368.3847
15 | 2699339.6075 | 1220388.6846 | 2699337.8138 | 1220368.3847
16 | 2699348.2861 | 1220328.3313 | 2699351.7176 | 1220323.7515
17 | 2699339.6075 | 1220388.6846 | 2699341.0077 | 1220388.4523 | 2699347.6704 | 1220388.0075 | 2699363.638 | 1220388.4077
18 | 2699339.6075 | 1220388.6846 | 2699334.0672 | 1220389.6263 | 2699324.9545 | 1220391.1592
19 | 2699354.7976 | 1220315.6305 | 2699351.7176 | 1220323.7515 | 2699351.7176 | 1220323.7515
20 | 2699310.8565 | 1220393.5309 | 2699324.9545 | 1220391.1592
21 | 2699305.8502 | 1220394.7594 | 2699310.8565 | 1220393.5309
22 | 2699305.8502 | 1220394.7594 | 2699313.6363 | 1220424.7773
23 | 2699363.638 | 1220388.4077 | 2699366.2625 | 1220388.4735 | 2699367.7114 | 1220388.5263
24 | 2699367.6087 | 1220301.4674 | 2699372.4082 | 1220300.3578
25 | 2699372.4082 | 1220300.3578 | 2699373.0751 | 1220304.0493 | 2699376.7827 | 1220312.5701
26 | 2699367.6087 | 1220301.4674 | 2699363.9722 | 1220305.643 | 2699361.769 | 1220307.6287
27 | 2699382.364 | 1220325.3972 | 2699376.7827 | 1220312.5701
28 | 2699382.364 | 1220325.3972 | 2699383.4172 | 1220327.8174
29 | 2699383.4172 | 1220327.8174 | 2699387.4989 | 1220337.1973
30 | 2699393.7743 | 1220353.0752 | 2699389.6359 | 1220342.1082 | 2699387.4989 | 1220337.1973
31 | 2699354.7976 | 1220315.6305 | 2699356.9224 | 1220311.9966 | 2699361.769 | 1220307.6287
32 | 2699345.5669 | 1220280.3684 | 2699344.1089 | 1220284.0186 | 2699342.2704 | 1220286.8677 | 2699336.7607 | 1220289.1553 | 2699332.3067 | 1220297.0415
33 | 2699331.4353 | 1220298.5843 | 2699332.3067 | 1220297.0415
34 | 2699354.7976 | 1220315.6305 | 2699349.9649 | 1220314.1822 | 2699341.9427 | 1220307.4292
35 | 2699331.4353 | 1220298.5843 | 2699341.9427 | 1220307.4292
36 | 2699331.4353 | 1220298.5843 | 2699329.7235 | 1220304.702
37 | 2699329.5308 | 1220305.3907 | 2699329.7235 | 1220304.702

## bus_geodata
| x | y | coords
0 | 2699309.9461 | 1220340.5006
1 | 2699312.4163 | 1220340.9459
2 | 2699304.4215 | 1220339.6251
3 | 2699318.0089 | 1220341.954
4 | 2699303.8199 | 1220339.5519
5 | 2699326.8895 | 1220341.0192
6 | 2699284.2965 | 1220337.5372
7 | 2699336.8227 | 1220337.7353
8 | 2699283.4297 | 1220330.3621
9 | 2699340.4632 | 1220356.3607
10 | 2699340.749 | 1220361.3085
11 | 2699339.8572 | 1220346.4417
12 | 2699341.0415 | 1220366.4149
13 | 2699337.8138 | 1220368.3847
14 | 2699348.2861 | 1220328.3313
15 | 2699339.6075 | 1220388.6846
16 | 2699351.7176 | 1220323.7515
17 | 2699324.9545 | 1220391.1592
18 | 2699310.8565 | 1220393.5309
19 | 2699305.8502 | 1220394.7594
20 | 2699363.638 | 1220388.4077
21 | 2699313.6363 | 1220424.7773
22 | 2699367.7114 | 1220388.5263
23 | 2699372.4082 | 1220300.3578
24 | 2699367.6087 | 1220301.4674
25 | 2699376.7827 | 1220312.5701
26 | 2699382.364 | 1220325.3972
27 | 2699383.4172 | 1220327.8174
28 | 2699273.8428 | 1220319.0474
29 | 2699393.7743 | 1220353.0752
30 | 2699387.4989 | 1220337.1973
31 | 2699361.769 | 1220307.6287
32 | 2699345.5669 | 1220280.3684
33 | 2699332.3067 | 1220297.0415
34 | 2699354.7976 | 1220315.6305
35 | 2699341.9427 | 1220307.4292
36 | 2699331.4353 | 1220298.5843
37 | 2699329.7235 | 1220304.702
38 | 2699329.5308 | 1220305.3907
39 | 2699336.8227 | 1220337.7353

## line_std_types
| c_nf_per_km | r_ohm_per_km | x_ohm_per_km | max_i_ka | type | q_mm2 | alpha | voltage_rating
NAYY 4x50 SE | 210 | 0.642 | 0.083 | 0.142 | cs | 50 | 0.00403 | LV
NAYY 4x120 SE | 264 | 0.225 | 0.08 | 0.242 | cs | 120 | 0.00403 | LV
NAYY 4x150 SE | 261 | 0.208 | 0.08 | 0.27 | cs | 150 | 0.00403 | LV
NA2XS2Y 1x95 RM/25 12/20 kV | 216 | 0.313 | 0.132 | 0.252 | cs | 95 | 0.00403 | MV
NA2XS2Y 1x185 RM/25 12/20 kV | 273 | 0.161 | 0.117 | 0.362 | cs | 185 | 0.00403 | MV
NA2XS2Y 1x240 RM/25 12/20 kV | 304 | 0.122 | 0.112 | 0.421 | cs | 240 | 0.00403 | MV
NA2XS2Y 1x95 RM/25 6/10 kV | 315 | 0.313 | 0.123 | 0.249 | cs | 95 | 0.00403 | MV
NA2XS2Y 1x185 RM/25 6/10 kV | 406 | 0.161 | 0.11 | 0.358 | cs | 185 | 0.00403 | MV
NA2XS2Y 1x240 RM/25 6/10 kV | 456 | 0.122 | 0.105 | 0.416 | cs | 240 | 0.00403 | MV
NA2XS2Y 1x150 RM/25 12/20 kV | 250 | 0.206 | 0.116 | 0.319 | cs | 150 | 0.00403 | MV
NA2XS2Y 1x120 RM/25 12/20 kV | 230 | 0.253 | 0.119 | 0.283 | cs | 120 | 0.00403 | MV
NA2XS2Y 1x70 RM/25 12/20 kV | 190 | 0.443 | 0.132 | 0.22 | cs | 70 | 0.00403 | MV
NA2XS2Y 1x150 RM/25 6/10 kV | 360 | 0.206 | 0.11 | 0.315 | cs | 150 | 0.00403 | MV
NA2XS2Y 1x120 RM/25 6/10 kV | 340 | 0.253 | 0.113 | 0.28 | cs | 120 | 0.00403 | MV
NA2XS2Y 1x70 RM/25 6/10 kV | 280 | 0.443 | 0.123 | 0.217 | cs | 70 | 0.00403 | MV
N2XS(FL)2Y 1x120 RM/35 64/110 kV | 112 | 0.153 | 0.166 | 0.366 | cs | 120 | 0.00393 | HV
N2XS(FL)2Y 1x185 RM/35 64/110 kV | 125 | 0.099 | 0.156 | 0.457 | cs | 185 | 0.00393 | HV
N2XS(FL)2Y 1x240 RM/35 64/110 kV | 135 | 0.075 | 0.149 | 0.526 | cs | 240 | 0.00393 | HV
N2XS(FL)2Y 1x300 RM/35 64/110 kV | 144 | 0.06 | 0.144 | 0.588 | cs | 300 | 0.00393 | HV
15-AL1/3-ST1A 0.4 | 11 | 1.8769 | 0.35 | 0.105 | ol | 16 | 0.00403 | LV
24-AL1/4-ST1A 0.4 | 11.25 | 1.2012 | 0.335 | 0.14 | ol | 24 | 0.00403 | LV
48-AL1/8-ST1A 0.4 | 12.2 | 0.5939 | 0.3 | 0.21 | ol | 48 | 0.00403 | LV
94-AL1/15-ST1A 0.4 | 13.2 | 0.306 | 0.29 | 0.35 | ol | 94 | 0.00403 | LV
34-AL1/6-ST1A 10.0 | 9.7 | 0.8342 | 0.36 | 0.17 | ol | 34 | 0.00403 | MV
48-AL1/8-ST1A 10.0 | 10.1 | 0.5939 | 0.35 | 0.21 | ol | 48 | 0.00403 | MV
70-AL1/11-ST1A 10.0 | 10.4 | 0.4132 | 0.339 | 0.29 | ol | 70 | 0.00403 | MV
94-AL1/15-ST1A 10.0 | 10.75 | 0.306 | 0.33 | 0.35 | ol | 94 | 0.00403 | MV
122-AL1/20-ST1A 10.0 | 11.1 | 0.2376 | 0.323 | 0.41 | ol | 122 | 0.00403 | MV
149-AL1/24-ST1A 10.0 | 11.25 | 0.194 | 0.315 | 0.47 | ol | 149 | 0.00403 | MV
34-AL1/6-ST1A 20.0 | 9.15 | 0.8342 | 0.382 | 0.17 | ol | 34 | 0.00403 | MV
48-AL1/8-ST1A 20.0 | 9.5 | 0.5939 | 0.372 | 0.21 | ol | 48 | 0.00403 | MV
70-AL1/11-ST1A 20.0 | 9.7 | 0.4132 | 0.36 | 0.29 | ol | 70 | 0.00403 | MV
94-AL1/15-ST1A 20.0 | 10 | 0.306 | 0.35 | 0.35 | ol | 94 | 0.00403 | MV
122-AL1/20-ST1A 20.0 | 10.3 | 0.2376 | 0.344 | 0.41 | ol | 122 | 0.00403 | MV
149-AL1/24-ST1A 20.0 | 10.5 | 0.194 | 0.337 | 0.47 | ol | 149 | 0.00403 | MV
184-AL1/30-ST1A 20.0 | 10.75 | 0.1571 | 0.33 | 0.535 | ol | 184 | 0.00403 | MV
243-AL1/39-ST1A 20.0 | 11 | 0.1188 | 0.32 | 0.645 | ol | 243 | 0.00403 | MV
48-AL1/8-ST1A 110.0 | 8 | 0.5939 | 0.46 | 0.21 | ol | 48 | 0.00403 | HV
70-AL1/11-ST1A 110.0 | 8.4 | 0.4132 | 0.45 | 0.29 | ol | 70 | 0.00403 | HV
94-AL1/15-ST1A 110.0 | 8.65 | 0.306 | 0.44 | 0.35 | ol | 94 | 0.00403 | HV
122-AL1/20-ST1A 110.0 | 8.5 | 0.2376 | 0.43 | 0.41 | ol | 122 | 0.00403 | HV
149-AL1/24-ST1A 110.0 | 8.75 | 0.194 | 0.41 | 0.47 | ol | 149 | 0.00403 | HV
184-AL1/30-ST1A 110.0 | 8.8 | 0.1571 | 0.4 | 0.535 | ol | 184 | 0.00403 | HV
243-AL1/39-ST1A 110.0 | 9 | 0.1188 | 0.39 | 0.645 | ol | 243 | 0.00403 | HV
305-AL1/39-ST1A 110.0 | 9.2 | 0.0949 | 0.38 | 0.74 | ol | 305 | 0.00403 | HV
490-AL1/64-ST1A 110.0 | 9.75 | 0.059 | 0.37 | 0.96 | ol | 490 | 0.00403 | HV
679-AL1/86-ST1A 110.0 | 9.95 | 0.042 | 0.36 | 1.15 | ol | 679 | 0.00403 | HV
490-AL1/64-ST1A 220.0 | 10 | 0.059 | 0.285 | 0.96 | ol | 490 | 0.00403 | HV
679-AL1/86-ST1A 220.0 | 11.7 | 0.042 | 0.275 | 1.15 | ol | 679 | 0.00403 | HV
490-AL1/64-ST1A 380.0 | 11 | 0.059 | 0.253 | 0.96 | ol | 490 | 0.00403 | HV
679-AL1/86-ST1A 380.0 | 14.6 | 0.042 | 0.25 | 1.15 | ol | 679 | 0.00403 | HV

## trafo_std_types
| i0_percent | pfe_kw | vkr_percent | sn_mva | vn_lv_kv | vn_hv_kv | vk_percent | shift_degree | vector_group | tap_side | tap_neutral | tap_min | tap_max | tap_step_degree | tap_step_percent | tap_phase_shifter
160 MVA 380/110 kV | 0.06 | 60 | 0.25 | 160 | 110 | 380 | 12.2 | 0 | Yy0 | hv | 0 | -9 | 9 | 0 | 1.5 | FALSE
100 MVA 220/110 kV | 0.06 | 55 | 0.26 | 100 | 110 | 220 | 12 | 0 | Yy0 | hv | 0 | -9 | 9 | 0 | 1.5 | FALSE
63 MVA 110/20 kV | 0.04 | 22 | 0.32 | 63 | 20 | 110 | 18 | 150 | YNd5 | hv | 0 | -9 | 9 | 0 | 1.5 | FALSE
40 MVA 110/20 kV | 0.05 | 18 | 0.34 | 40 | 20 | 110 | 16.2 | 150 | YNd5 | hv | 0 | -9 | 9 | 0 | 1.5 | FALSE
25 MVA 110/20 kV | 0.07 | 14 | 0.41 | 25 | 20 | 110 | 12 | 150 | YNd5 | hv | 0 | -9 | 9 | 0 | 1.5 | FALSE
63 MVA 110/10 kV | 0.04 | 22 | 0.32 | 63 | 10 | 110 | 18 | 150 | YNd5 | hv | 0 | -9 | 9 | 0 | 1.5 | FALSE
40 MVA 110/10 kV | 0.05 | 18 | 0.34 | 40 | 10 | 110 | 16.2 | 150 | YNd5 | hv | 0 | -9 | 9 | 0 | 1.5 | FALSE
25 MVA 110/10 kV | 0.07 | 14 | 0.41 | 25 | 10 | 110 | 12 | 150 | YNd5 | hv | 0 | -9 | 9 | 0 | 1.5 | FALSE
0.25 MVA 20/0.4 kV | 0.32 | 0.8 | 1.44 | 0.25 | 0.4 | 20 | 6 | 150 | Yzn5 | hv | 0 | -2 | 2 | 0 | 2.5 | FALSE
0.4 MVA 20/0.4 kV | 0.3375 | 1.35 | 1.425 | 0.4 | 0.4 | 20 | 6 | 150 | Dyn5 | hv | 0 | -2 | 2 | 0 | 2.5 | FALSE
0.63 MVA 20/0.4 kV | 0.2619 | 1.65 | 1.206 | 0.63 | 0.4 | 20 | 6 | 150 | Dyn5 | hv | 0 | -2 | 2 | 0 | 2.5 | FALSE
0.25 MVA 10/0.4 kV | 0.24 | 0.6 | 1.2 | 0.25 | 0.4 | 10 | 4 | 150 | Dyn5 | hv | 0 | -2 | 2 | 0 | 2.5 | FALSE
0.4 MVA 10/0.4 kV | 0.2375 | 0.95 | 1.325 | 0.4 | 0.4 | 10 | 4 | 150 | Dyn5 | hv | 0 | -2 | 2 | 0 | 2.5 | FALSE
0.63 MVA 10/0.4 kV | 0.1873 | 1.18 | 1.0794 | 0.63 | 0.4 | 10 | 4 | 150 | Dyn5 | hv | 0 | -2 | 2 | 0 | 2.5 | FALSE

## trafo3w_std_types
| sn_hv_mva | sn_mv_mva | sn_lv_mva | vn_hv_kv | vn_mv_kv | vn_lv_kv | vk_hv_percent | vk_mv_percent | vk_lv_percent | vkr_hv_percent | vkr_mv_percent | vkr_lv_percent | pfe_kw | i0_percent | shift_mv_degree | shift_lv_degree | vector_group | tap_side | tap_neutral | tap_min | tap_max | tap_step_percent
63/25/38 MVA 110/20/10 kV | 63 | 25 | 38 | 110 | 20 | 10 | 10.4 | 10.4 | 10.4 | 0.28 | 0.32 | 0.35 | 35 | 0.89 | 0 | 0 | YN0yn0yn0 | hv | 0 | -10 | 10 | 1.2
63/25/38 MVA 110/10/10 kV | 63 | 25 | 38 | 110 | 10 | 10 | 10.4 | 10.4 | 10.4 | 0.28 | 0.32 | 0.35 | 35 | 0.89 | 0 | 0 | YN0yn0yn0 | hv | 0 | -10 | 10 | 1.2

## fuse_std_types
| fuse_type | i_rated_a | t_avg | t_min | t_total | x_avg | x_min | x_total
HV 100A | HV 100A | 100 | 0 | [10.0, 3.64, 0.854, 0.281, 0.1, 0.0531, 0.022, 0.01] | [10.0, 4.267, 1.21, 0.403, 0.1, 0.058, 0.022, 0.01] | 0 | [300.0, 350.0, 450.0, 550.0, 700.0, 850.0, 1200.0, 1752.0] | [600.0, 700.0, 900.0, 1150.0, 1665.0, 2000.0, 3000.0, 4313.0]
HV 10A | HV 10A | 10 | 0 | [10.0, 1675.0, 0.344, 0.156, 0.1, 0.0417, 0.0171, 0.01] | [10.0, 1.3, 0.3, 0.155, 0.1, 0.0555, 0.023, 0.01] | 0 | [30.0, 32.0, 35.0, 37.0, 39.0, 50.0, 70.0, 88.0] | [60.0, 70.0, 80.0, 87.0, 94.0, 110.0, 150.0, 216.0]
HV 125A | HV 125A | 125 | 0 | [10.0, 1.82, 0.344, 0.1, 0.0467, 0.0269, 0.01] | [10.0, 2.478, 0.426, 0.1, 0.0427, 0.0211, 0.01] | 0 | [375.0, 500.0, 700.0, 925.0, 1200.0, 1500.0, 2341.0] | [750.0, 1000.0, 1500.0, 2200.0, 3000.0, 4000.0, 5765.0]
HV 160A | HV 160A | 160 | 0 | [10.0, 4.15, 1.03, 0.198, 0.1, 0.051, 0.0172, 0.01] | [10.0, 2.3, 0.734, 0.274, 0.1, 0.046, 0.0177, 0.01] | 0 | [480.0, 550.0, 700.0, 1000.0, 1260.0, 1600.0, 2500.0, 3227.0] | [960.0, 1300.0, 1700.0, 2200.0, 2996.0, 4000.0, 6000.0, 7946.0]
HV 16A | HV 16A | 16 | 0 | [10.0, 0.352, 0.164, 0.1, 0.0649, 0.0342, 0.01] | [10.0, 2.34, 0.722, 0.181, 0.1, 0.055, 0.0296, 0.01] | 0 | [48.0, 60.0, 65.0, 71.0, 80.0, 100.0, 162.0] | [96.0, 110.0, 125.0, 150.0, 168.0, 200.0, 250.0, 398.0]
HV 200A | HV 200A | 200 | 0 | [10.0, 4.267, 1.21, 0.403, 0.1, 0.058, 0.022, 0.01] | [10.0, 3.73, 1.654, 0.328, 0.1, 0.0531, 0.019, 0.01] | 0 | [600.0, 700.0, 900.0, 1150.0, 1665.0, 2000.0, 3000.0, 4313.0] | [1200.0, 1500.0, 1800.0, 2700.0, 3960.0, 5000.0, 7500.0, 10620.0]
HV 20A | HV 20A | 20 | 0 | [10.0, 1.3, 0.3, 0.155, 0.1, 0.0555, 0.023, 0.01] | [10.0, 1.3, 0.161, 0.1, 0.0611, 0.0399, 0.0141, 0.01] | 0 | [60.0, 70.0, 80.0, 87.0, 94.0, 110.0, 150.0, 216.0] | [120.0, 150.0, 200.0, 223.0, 260.0, 300.0, 450.0, 532.0]
HV 25A | HV 25A | 25 | 0 | [10.0, 2.512, 0.833, 0.299, 0.1, 0.0372, 0.0223, 0.01] | [10.0, 3.125, 0.597, 0.198, 0.1, 0.0378, 0.022, 0.01] | 0 | [75.0, 82.0, 90.0, 100.0, 124.0, 170.0, 200.0, 289.0] | [150.0, 170.0, 210.0, 250.0, 294.0, 400.0, 500.0, 711.0]
HV 31.5A | HV 31.5A | 31.5 | 0 | [10.0, 2.34, 0.722, 0.181, 0.1, 0.055, 0.0296, 0.01] | [10.0, 2.84, 0.368, 0.164, 0.1, 0.0621, 0.0378, 0.0195, 0.01] | 0 | [95.0, 110.0, 125.0, 150.0, 165.0, 200.0, 250.0, 390.0] | [189.0, 220.0, 300.0, 350.0, 393.0, 450.0, 530.0, 700.0, 960.0]
HV 40A | HV 40A | 40 | 0 | [10.0, 1.3, 0.161, 0.1, 0.0611, 0.0399, 0.0141, 0.01] | [10.0, 2.05, 0.369, 0.198, 0.1, 0.051, 0.0298, 0.01] | 0 | [120.0, 150.0, 200.0, 223.0, 260.0, 300.0, 450.0, 532.0] | [240.0, 300.0, 400.0, 450.0, 530.0, 650.0, 800.0, 1311.0]
HV 50A | HV 50A | 50 | 0 | [10.0, 3.215, 0.597, 0.198, 0.1, 0.0378, 0.022, 0.01] | [10.0, 3.64, 0.854, 0.281, 0.1, 0.0531, 0.022, 0.01] | 0 | [150.0, 170.0, 210.0, 250.0, 294.0, 400.0, 500.0, 711.0] | [300.0, 350.0, 450.0, 550.0, 700.0, 850.0, 1200.0, 1752.0]
HV 6.3A | HV 6.3A | 6.3 | 0 | [10.0, 1.39, 0.344, 0.168, 0.1, 0.056, 0.0263, 0.01] | [10.0, 1.711, 0.516, 0.198, 0.1, 0.0634, 0.0303, 0.01] | 0 | [19.0, 19.5, 20.4, 20.8, 22.0, 25.0, 32.0, 48.0] | [38.0, 40.0, 43.0, 48.0, 53.0, 60.0, 75.0, 118.0]
HV 63A | HV 63A | 63 | 0 | [10.0, 2.84, 0.368, 0.164, 0.1, 0.0621, 0.0378, 0.0195, 0.01] | [10.0, 1.82, 0.344, 0.1, 0.0467, 0.0269, 0.01] | 0 | [189.0, 220.0, 300.0, 350.0, 393.0, 450.0, 530.0, 700.0, 961.0] | [378.0, 500.0, 700.0, 934.0, 1200.0, 1500.0, 2366.0]
HV 80A | HV 80A | 80 | 0 | [10.0, 2.05, 0.369, 0.198, 0.1, 0.051, 0.0298, 0.01] | [10.0, 4.15, 1.03, 0.198, 0.1, 0.051, 0.0172, 0.01] | 0 | [240.0, 300.0, 400.0, 450.0, 530.0, 650.0, 800.0, 1311.0] | [480.0, 550.0, 700.0, 1000.0, 1260.0, 1600.0, 2500.0, 3227.0]
Siemens NH-1-100 | Siemens NH-1-100 | 100 | [5400.0, 2000.0, 400.0, 20.0, 1.0, 0.2, 0.012, 0.004] | 0 | 0 | [150.0, 190.0, 250.0, 430.0, 900.0, 1250.0, 2700.0, 3600.0] | 0 | 0
Siemens NH-1-125 | Siemens NH-1-125 | 125 | [4800.0, 120.0, 7.0, 0.1, 0.004] | 0 | 0 | [180.0, 400.0, 740.0, 2000.0, 4250.0] | 0 | 0
Siemens NH-1-16 | Siemens NH-1-16 | 16 | [4000.0, 400.0, 2.0, 0.1, 0.04, 0.01] | 0 | 0 | [26.0, 35.0, 75.0, 150.0, 200.0, 300.0] | 0 | 0
Siemens NH-1-160 | Siemens NH-1-160 | 160 | [4800.0, 120.0, 7.0, 0.1, 0.004] | 0 | 0 | [210.0, 500.0, 900.0, 2300.0, 5000.0] | 0 | 0
Siemens NH-1-25 | Siemens NH-1-25 | 25 | [4000.0, 1000.0, 10.0, 0.2, 0.02, 0.01] | 0 | 0 | [40.0, 50.0, 100.0, 210.0, 400.0, 500.0] | 0 | 0
Siemens NH-1-50 | Siemens NH-1-50 | 50 | [4000.0, 40.0, 4.0, 1.0, 0.02, 0.01] | 0 | 0 | [86.0, 200.0, 300.0, 400.0, 1000.0, 1280.0] | 0 | 0
Siemens NH-1-63 | Siemens NH-1-63 | 63 | [4000.0, 100.0, 10.0, 2.0, 0.04, 0.01] | 0 | 0 | [100.0, 200.0, 300.0, 400.0, 1000.0, 1500.0] | 0 | 0
Siemens NH-1-80 | Siemens NH-1-80 | 80 | [4800.0, 120.0, 7.0, 0.1, 0.01] | 0 | 0 | [150.58, 250.0, 450.0, 1150.0, 2470.0] | 0 | 0
Siemens NH-2-1000 | Siemens NH-2-1000 | 1000 | [4800.0, 120.0, 7.0, 0.1, 0.004] | 0 | 0 | [1900.0, 3500.0, 8400.0, 24000.0, 52000.0] | 0 | 0
Siemens NH-2-200 | Siemens NH-2-200 | 200 | [4800.0, 120.0, 7.0, 0.1, 0.004] | 0 | 0 | [280.0, 650.0, 1200.0, 3000.0, 7000.0] | 0 | 0
Siemens NH-2-224 | Siemens NH-2-224 | 224 | [4800.0, 120.0, 7.0, 0.2, 0.04, 0.004] | 0 | 0 | [400.0, 750.0, 1453.0, 3025.0, 4315.0, 7600.0] | 0 | 0
Siemens NH-2-250 | Siemens NH-2-250 | 250 | [4800.0, 120.0, 7.0, 0.1, 0.004] | 0 | 0 | [450.0, 800.0, 1650.0, 4000.0, 8500.0] | 0 | 0
Siemens NH-2-315 | Siemens NH-2-315 | 315 | [4800.0, 120.0, 7.0, 0.1, 0.004] | 0 | 0 | [550.0, 920.0, 1900.0, 5000.0, 11000.0] | 0 | 0
Siemens NH-2-355 | Siemens NH-2-355 | 355 | [4800.0, 120.0, 6.0, 0.1, 0.004] | 0 | 0 | [650.0, 1116.27, 2350.0, 5840.0, 12790.0] | 0 | 0
Siemens NH-2-400 | Siemens NH-2-400 | 400 | [4800.0, 120.0, 7.0, 0.1, 0.004] | 0 | 0 | [720.0, 1350.0, 2800.0, 6500.0, 15000.0] | 0 | 0
Siemens NH-2-425 | Siemens NH-2-425 | 425 | [4800.0, 120.0, 7.0, 0.1, 0.004] | 0 | 0 | [850.0, 1500.0, 3050.0, 7500.0, 16500.0] | 0 | 0
Siemens NH-2-630 | Siemens NH-2-630 | 630 | [4800.0, 120.0, 7.0, 0.1, 0.004] | 0 | 0 | [1200.0, 2000.0, 4800.0, 12000.0, 26000.0] | 0 | 0

## res_bus
| vm_pu | va_degree | p_mw | q_mvar
0 | 0.99666 | -0.064188 | 0.011493 | 0.0028803
1 | 0.99678 | -0.06187 | 0.015836 | 0.0039688
2 | 0.99645 | -0.06823 | 0.016306 | 0.0040866
3 | 0.99713 | -0.055046 | 0.022241 | 0.005574
4 | 0.99644 | -0.068494 | 0.014068 | 0.0035259
5 | 0.99788 | -0.040768 | 0.0085653 | 0.0021467
6 | 0.99624 | -0.072208 | 0 | 0
7 | 0.99883 | -0.022416 | 0 | 0
8 | 0.99617 | -0.073576 | 0.005905 | 0.0014799
9 | 0.99915 | -0.016291 | 0.033054 | 0.0082842
10 | 0.9988 | -0.022996 | 0.012757 | 0.0031971
11 | 1 | 0 | -0.46912 | -0.11782
12 | 0.99847 | -0.029349 | 0.016498 | 0.0041348
13 | 0.99804 | -0.037659 | 0.023822 | 0.0059704
14 | 0.99759 | -0.046274 | 0.038897 | 0.0097484
15 | 0.99615 | -0.074038 | 0 | 0
16 | 0.99686 | -0.060279 | 0.018297 | 0.0045856
17 | 0.99566 | -0.08339 | 0.021831 | 0.0054713
18 | 0.99548 | -0.086904 | 0 | 0
19 | 0.99541 | -0.088168 | 0 | 0
20 | 0.9947 | -0.10199 | 0.028276 | 0.0070868
21 | 0.99502 | -0.095795 | 0.013977 | 0.0035029
22 | 0.99456 | -0.1047 | 0.037739 | 0.0094582
23 | 0.99441 | -0.10748 | 0 | 0
24 | 0.9947 | -0.1019 | 0 | 0
25 | 0.99364 | -0.12229 | 0.021907 | 0.0054904
26 | 0.9931 | -0.13279 | 0 | 0
27 | 0.993 | -0.13478 | 0.016496 | 0.0041342
28 | 0.99611 | -0.074844 | 0.0048697 | 0.0012204
29 | 0.99257 | -0.14299 | 0.011608 | 0.0029092
30 | 0.99275 | -0.13948 | 0.014393 | 0.0036072
31 | 0.9952 | -0.092257 | 0.0069817 | 0.0017498
32 | 0.99455 | -0.10472 | 0.0041681 | 0.0010446
33 | 0.99464 | -0.10308 | 0.0032131 | 0.00080529
34 | 0.9959 | -0.078782 | 0 | 0
35 | 0.99519 | -0.092425 | 0.0068419 | 0.0017147
36 | 0.99465 | -0.10285 | 0 | 0
37 | 0.99444 | -0.10685 | 0.013656 | 0.0034226
38 | 0.99443 | -0.10713 | 0.022069 | 0.0055309
39 | 0.99998 | 149.9956 | 0 | 0

## res_line
| p_from_mw | q_from_mvar | p_to_mw | q_to_mvar | pl_mw | ql_mvar | i_from_ka | i_to_ka | i_ka | vm_from_pu | va_from_degree | vm_to_pu | va_to_degree | loading_percent
0 | -0.052653 | -0.0132 | 0.052659 | 0.013203 | 5.8168e-06 | 3.6901e-06 | 0.078612 | 0.078612 | 0.078612 | 0.99666 | -0.064188 | 0.99678 | -0.06187 | 21.5968
1 | 0.04116 | 0.010319 | -0.041152 | -0.010314 | 7.9246e-06 | 4.9989e-06 | 0.061454 | 0.061454 | 0.061454 | 0.99666 | -0.064188 | 0.99645 | -0.06823 | 16.8829
2 | -0.068494 | -0.017172 | 0.068517 | 0.017186 | 2.2281e-05 | 1.4186e-05 | 0.10225 | 0.10225 | 0.10225 | 0.99678 | -0.06187 | 0.99713 | -0.055046 | 28.0912
3 | 0.024846 | 0.0062278 | -0.024846 | -0.0062276 | 3.1286e-07 | 1.9234e-07 | 0.037104 | 0.037104 | 0.037104 | 0.99645 | -0.06823 | 0.99644 | -0.068494 | 10.1934
4 | -0.090757 | -0.02276 | 0.090819 | 0.0228 | 6.1807e-05 | 3.9439e-05 | 0.13544 | 0.13544 | 0.13544 | 0.99713 | -0.055046 | 0.99788 | -0.040768 | 37.2092
5 | 0.010778 | 0.0027017 | -0.010776 | -0.0027007 | 1.9069e-06 | 9.6477e-07 | 0.016095 | 0.016095 | 0.016095 | 0.99644 | -0.068494 | 0.99624 | -0.072208 | 4.4217
6 | -0.099384 | -0.024947 | 0.099471 | 0.025002 | 8.7077e-05 | 5.5591e-05 | 0.14821 | 0.14821 | 0.14821 | 0.99788 | -0.040768 | 0.99883 | -0.022416 | 40.7181
7 | 0.010776 | 0.0027007 | -0.010775 | -0.0027004 | 7.0207e-07 | 3.5523e-07 | 0.016095 | 0.016095 | 0.016095 | 0.99624 | -0.072208 | 0.99617 | -0.073576 | 4.4217
8 | 0.17916 | 0.045149 | -0.17896 | -0.045019 | 0.00020424 | 0.00013031 | 0.267 | 0.267 | 0.267 | 0.99883 | -0.022416 | 0.99759 | -0.046274 | 36.6758
9 | -0.27864 | -0.070151 | 0.27894 | 0.070342 | 0.00029894 | 0.00019108 | 0.41521 | 0.41521 | 0.41521 | 0.99883 | -0.022416 | 1 | 0 | 57.0348
10 | 0.0048699 | 0.0012204 | -0.0048697 | -0.0012204 | 2.9429e-07 | -4.718e-09 | 0.0072744 | 0.0072744 | 0.0072744 | 0.99617 | -0.073576 | 0.99611 | -0.074844 | 1.9985
11 | 0.15534 | 0.0391 | -0.15529 | -0.039068 | 4.9758e-05 | 3.1715e-05 | 0.2314 | 0.2314 | 0.2314 | 0.99915 | -0.016291 | 0.9988 | -0.022996 | 31.7857
12 | -0.18839 | -0.047384 | 0.18854 | 0.047477 | 0.00014674 | 9.365e-05 | 0.28063 | 0.28063 | 0.28063 | 0.99915 | -0.016291 | 1 | 0 | 38.5476
13 | 0.14253 | 0.035871 | -0.14249 | -0.035843 | 4.3263e-05 | 2.7554e-05 | 0.21239 | 0.21239 | 0.21239 | 0.9988 | -0.022996 | 0.99847 | -0.029349 | 29.1751
14 | 0.12599 | 0.031708 | -0.12594 | -0.031677 | 5.0015e-05 | 3.196e-05 | 0.18781 | 0.18781 | 0.18781 | 0.99847 | -0.029349 | 0.99804 | -0.037659 | 51.5956
15 | 0.10212 | 0.025706 | -0.10194 | -0.025593 | 0.00017724 | 0.00011317 | 0.15229 | 0.15229 | 0.15229 | 0.99804 | -0.037659 | 0.99615 | -0.074038 | 41.8381
16 | 0.14006 | 0.03527 | -0.13997 | -0.03521 | 9.3723e-05 | 5.9908e-05 | 0.20898 | 0.20898 | 0.20898 | 0.99759 | -0.046274 | 0.99686 | -0.060279 | 57.4123
17 | 0.066108 | 0.016604 | -0.06602 | -0.016548 | 8.8041e-05 | 5.6034e-05 | 0.098763 | 0.098763 | 0.098763 | 0.99615 | -0.074038 | 0.9947 | -0.10199 | 27.1327
18 | 0.035832 | 0.0089889 | -0.035816 | -0.0089788 | 1.5967e-05 | 1.0025e-05 | 0.053528 | 0.053528 | 0.053528 | 0.99615 | -0.074038 | 0.99566 | -0.08339 | 14.7054
19 | 0.12167 | 0.030625 | -0.12157 | -0.030556 | 0.0001075 | 6.8684e-05 | 0.18167 | 0.18167 | 0.18167 | 0.99686 | -0.060279 | 0.9959 | -0.078782 | 49.9091
20 | 0.013985 | 0.0035075 | -0.013983 | -0.0035062 | 2.3421e-06 | 1.313e-06 | 0.020901 | 0.020901 | 0.020901 | 0.99566 | -0.08339 | 0.99548 | -0.086904 | 5.7421
21 | 0.013983 | 0.0035062 | -0.013982 | -0.0035057 | 8.4223e-07 | 4.7219e-07 | 0.020901 | 0.020901 | 0.020901 | 0.99548 | -0.086904 | 0.99541 | -0.088168 | 5.7421
22 | 0.013982 | 0.0035057 | -0.013977 | -0.0035029 | 5.0805e-06 | 2.8485e-06 | 0.020901 | 0.020902 | 0.020902 | 0.99541 | -0.088168 | 0.99502 | -0.095795 | 5.7422
23 | 0.037743 | 0.0094612 | -0.037739 | -0.0094582 | 4.872e-06 | 3.0652e-06 | 0.056463 | 0.056463 | 0.056463 | 0.9947 | -0.10199 | 0.99456 | -0.1047 | 15.5118
24 | -0.064482 | -0.016191 | 0.064499 | 0.016202 | 1.7157e-05 | 1.0917e-05 | 0.096501 | 0.096501 | 0.096501 | 0.99441 | -0.10748 | 0.9947 | -0.1019 | 26.5112
25 | 0.064482 | 0.016191 | -0.064437 | -0.016162 | 4.5551e-05 | 2.8983e-05 | 0.096501 | 0.096501 | 0.096501 | 0.99441 | -0.10748 | 0.99364 | -0.12229 | 26.5112
26 | -0.064499 | -0.016202 | 0.064529 | 0.01622 | 2.9694e-05 | 1.8894e-05 | 0.096501 | 0.096501 | 0.096501 | 0.9947 | -0.1019 | 0.9952 | -0.092257 | 26.5112
27 | 0.04253 | 0.010671 | -0.042508 | -0.010658 | 2.1282e-05 | 1.3439e-05 | 0.063694 | 0.063694 | 0.063694 | 0.99364 | -0.12229 | 0.9931 | -0.13279 | 17.4984
28 | 0.042508 | 0.010658 | -0.042504 | -0.010655 | 4.0154e-06 | 2.5357e-06 | 0.063694 | 0.063694 | 0.063694 | 0.9931 | -0.13279 | 0.993 | -0.13478 | 17.4984
29 | 0.026008 | 0.006521 | -0.026003 | -0.0065174 | 5.8272e-06 | 3.5971e-06 | 0.038975 | 0.038975 | 0.038975 | 0.993 | -0.13478 | 0.99275 | -0.13948 | 10.7074
30 | -0.011608 | -0.0029092 | 0.01161 | 0.0029102 | 1.9393e-06 | 1.0204e-06 | 0.017402 | 0.017402 | 0.017402 | 0.99257 | -0.14299 | 0.99275 | -0.13948 | 4.7807
31 | -0.071511 | -0.01797 | 0.071557 | 0.018 | 4.6032e-05 | 2.9321e-05 | 0.10694 | 0.10694 | 0.10694 | 0.9952 | -0.092257 | 0.9959 | -0.078782 | 29.379
32 | -0.0041681 | -0.0010446 | 0.0041684 | 0.0010445 | 3.2585e-07 | -8.1437e-08 | 0.0062361 | 0.006236 | 0.0062361 | 0.99455 | -0.10472 | 0.99464 | -0.10308 | 1.7132
33 | -0.0073815 | -0.0018498 | 0.0073816 | 0.0018498 | 8.1026e-08 | 2.886e-08 | 0.011043 | 0.011043 | 0.011043 | 0.99464 | -0.10308 | 0.99465 | -0.10285 | 3.0338
34 | 0.050009 | 0.012557 | -0.049977 | -0.012536 | 3.2525e-05 | 2.0614e-05 | 0.07473 | 0.07473 | 0.07473 | 0.9959 | -0.078782 | 0.99519 | -0.092425 | 20.5301
35 | 0.043135 | 0.010821 | -0.043114 | -0.010808 | 2.1427e-05 | 1.3535e-05 | 0.0645 | 0.0645 | 0.0645 | 0.99519 | -0.092425 | 0.99465 | -0.10285 | 17.7197
36 | 0.035732 | 0.0089579 | -0.035725 | -0.0089537 | 6.8076e-06 | 4.2745e-06 | 0.053457 | 0.053457 | 0.053457 | 0.99465 | -0.10285 | 0.99444 | -0.10685 | 14.6859
37 | 0.022069 | 0.0055311 | -0.022069 | -0.0055309 | 2.9243e-07 | 1.7788e-07 | 0.033022 | 0.033022 | 0.033022 | 0.99444 | -0.10685 | 0.99443 | -0.10713 | 9.0721

## res_trafo
| p_hv_mw | q_hv_mvar | p_lv_mw | q_lv_mvar | pl_mw | ql_mvar | i_hv_ka | i_lv_ka | vm_hv_pu | va_hv_degree | vm_lv_pu | va_lv_degree | loading_percent
0 | -6.4999e-16 | 2.4266e-15 | 0.00165 | 1.2699e-07 | 0.00165 | 1.2699e-07 | 7.2519e-17 | 0.0023815 | 0.99998 | 149.9956 | 1 | 0 | 0.2619

## res_ext_grid
| p_mw | q_mvar
0 | 0.48794 | 0.12254

## res_load
| p_mw | q_mvar
0 | 0.011493 | 0.0028803
1 | 0.015836 | 0.0039688
2 | 0.016306 | 0.0040866
3 | 0.022241 | 0.005574
4 | 0.014068 | 0.0035259
5 | 0.0085653 | 0.0021467
6 | 0.005905 | 0.0014799
7 | 0.033054 | 0.0082842
8 | 0.012757 | 0.0031971
9 | 0.018821 | 0.0047169
10 | 0.016498 | 0.0041348
11 | 0.023822 | 0.0059704
12 | 0.038897 | 0.0097484
13 | 0.018297 | 0.0045856
14 | 0.021831 | 0.0054713
15 | 0.028276 | 0.0070868
16 | 0.013977 | 0.0035029
17 | 0.037739 | 0.0094582
18 | 0.021907 | 0.0054904
19 | 0.016496 | 0.0041342
20 | 0.0048697 | 0.0012204
21 | 0.011608 | 0.0029092
22 | 0.014393 | 0.0036072
23 | 0.0069817 | 0.0017498
24 | 0.0041681 | 0.0010446
25 | 0.0032131 | 0.00080529
26 | 0.0068419 | 0.0017147
27 | 0.013656 | 0.0034226
28 | 0.022069 | 0.0055309

## dtypes
| element | column | dtype
0 | bus | name | object
1 | bus | vn_kv | float64
2 | bus | type | object
3 | bus | zone | object
4 | bus | in_service | bool
5 | load | name | object
6 | load | bus | uint32
7 | load | p_mw | float64
8 | load | q_mvar | float64
9 | load | const_z_percent | float64
10 | load | const_i_percent | float64
11 | load | sn_mva | float64
12 | load | scaling | float64
13 | load | in_service | bool
14 | load | type | object
15 | ext_grid | name | object
16 | ext_grid | bus | uint32
17 | ext_grid | vm_pu | float64
18 | ext_grid | va_degree | float64
19 | ext_grid | slack_weight | float64
20 | ext_grid | in_service | bool
21 | line | name | object
22 | line | std_type | object
23 | line | from_bus | uint32
24 | line | to_bus | uint32
25 | line | length_km | float64
26 | line | r_ohm_per_km | float64
27 | line | x_ohm_per_km | float64
28 | line | c_nf_per_km | float64
29 | line | g_us_per_km | float64
30 | line | max_i_ka | float64
31 | line | df | float64
32 | line | parallel | uint32
33 | line | type | object
34 | line | in_service | bool
35 | trafo | name | object
36 | trafo | std_type | object
37 | trafo | hv_bus | uint32
38 | trafo | lv_bus | uint32
39 | trafo | sn_mva | float64
40 | trafo | vn_hv_kv | float64
41 | trafo | vn_lv_kv | float64
42 | trafo | vk_percent | float64
43 | trafo | vkr_percent | float64
44 | trafo | pfe_kw | float64
45 | trafo | i0_percent | float64
46 | trafo | shift_degree | float64
47 | trafo | tap_side | object
48 | trafo | tap_neutral | int32
49 | trafo | tap_min | int32
50 | trafo | tap_max | int32
51 | trafo | tap_step_percent | float64
52 | trafo | tap_step_degree | float64
53 | trafo | tap_pos | int32
54 | trafo | tap_phase_shifter | bool
55 | trafo | parallel | uint32
56 | trafo | df | float64
57 | trafo | in_service | bool
58 | line_geodata | coords | object
59 | bus_geodata | x | float64
60 | bus_geodata | y | float64
61 | bus_geodata | coords | object
62 | res_bus | vm_pu | float64
63 | res_bus | va_degree | float64
64 | res_bus | p_mw | float64
65 | res_bus | q_mvar | float64
66 | res_line | p_from_mw | float64
67 | res_line | q_from_mvar | float64
68 | res_line | p_to_mw | float64
69 | res_line | q_to_mvar | float64
70 | res_line | pl_mw | float64
71 | res_line | ql_mvar | float64
72 | res_line | i_from_ka | float64
73 | res_line | i_to_ka | float64
74 | res_line | i_ka | float64
75 | res_line | vm_from_pu | float64
76 | res_line | va_from_degree | float64
77 | res_line | vm_to_pu | float64
78 | res_line | va_to_degree | float64
79 | res_line | loading_percent | float64
80 | res_trafo | p_hv_mw | float64
81 | res_trafo | q_hv_mvar | float64
82 | res_trafo | p_lv_mw | float64
83 | res_trafo | q_lv_mvar | float64
84 | res_trafo | pl_mw | float64
85 | res_trafo | ql_mvar | float64
86 | res_trafo | i_hv_ka | float64
87 | res_trafo | i_lv_ka | float64
88 | res_trafo | vm_hv_pu | float64
89 | res_trafo | va_hv_degree | float64
90 | res_trafo | vm_lv_pu | float64
91 | res_trafo | va_lv_degree | float64
92 | res_trafo | loading_percent | float64
93 | res_ext_grid | p_mw | float64
94 | res_ext_grid | q_mvar | float64
95 | res_load | p_mw | float64
96 | res_load | q_mvar | float64

## parameters
| version | format_version | converged | OPF_converged | name | f_hz | sn_mva
0 | 2.14.6 | 2.14.0 | TRUE | FALSE |  | 50 | 1