## bus
| name | vn_kv | type | zone | in_service
0 | bus_LV_1301-2_0_3_node_0 | 0.4 | n |  | TRUE
1 | bus_LV_1301-2_0_3_node_1 | 0.4 | n |  | TRUE
2 | bus_LV_1301-2_0_3_node_2 | 0.4 | n |  | TRUE
3 | bus_LV_1301-2_0_3_node_3 | 0.4 | n |  | TRUE
4 | bus_LV_1301-2_0_3_node_4 | 0.4 | n |  | TRUE
5 | bus_LV_1301-2_0_3_node_7 | 0.4 | n |  | TRUE
6 | bus_LV_1301-2_0_3_node_10 | 0.4 | n |  | TRUE
7 | bus_LV_1301-2_0_3_node_5 | 0.4 | n |  | TRUE
8 | bus_LV_1301-2_0_3_node_11 | 0.4 | n |  | TRUE
9 | bus_LV_1301-2_0_3_node_6 | 0.4 | n |  | TRUE
10 | bus_LV_1301-2_0_3_node_8 | 0.4 | n |  | TRUE
11 | bus_LV_1301-2_0_3_node_9 | 0.4 | n |  | TRUE
12 | bus_LV_1301-2_0_3_node_19 | 0.4 | n |  | TRUE
13 | bus_LV_1301-2_0_3_node_29 | 0.4 | n |  | TRUE
14 | bus_LV_1301-2_0_3_node_20 | 0.4 | n |  | TRUE
15 | bus_LV_1301-2_0_3_node_26 | 0.4 | n |  | TRUE
16 | bus_LV_1301-2_0_3_node_50 | 0.4 | n |  | TRUE
17 | bus_LV_1301-2_0_3_node_51 | 0.4 | n |  | TRUE
18 | bus_LV_1301-2_0_3_node_54 | 0.4 | n |  | TRUE
19 | bus_LV_1301-2_0_3_node_52 | 0.4 | n |  | TRUE
20 | bus_LV_1301-2_0_3_node_53 | 0.4 | n |  | TRUE
21 | bus_LV_1301-2_0_3_node_12 | 0.4 | n |  | TRUE
22 | bus_LV_1301-2_0_3_node_13 | 0.4 | n |  | TRUE
23 | bus_LV_1301-2_0_3_node_14 | 0.4 | n |  | TRUE
24 | bus_LV_1301-2_0_3_node_15 | 0.4 | n |  | TRUE
25 | bus_LV_1301-2_0_3_node_16 | 0.4 | n |  | TRUE
26 | bus_LV_1301-2_0_3_node_28 | 0.4 | n |  | TRUE
27 | bus_LV_1301-2_0_3_node_17 | 0.4 | n |  | TRUE
28 | bus_LV_1301-2_0_3_node_18 | 0.4 | n |  | TRUE
29 | bus_LV_1301-2_0_3_node_30 | 0.4 | n |  | TRUE
30 | bus_LV_1301-2_0_3_node_31 | 0.4 | n |  | TRUE
31 | bus_LV_1301-2_0_3_node_21 | 0.4 | n |  | TRUE
32 | bus_LV_1301-2_0_3_node_35 | 0.4 | n |  | TRUE
33 | bus_LV_1301-2_0_3_node_36 | 0.4 | n |  | TRUE
34 | bus_LV_1301-2_0_3_node_22 | 0.4 | n |  | TRUE
35 | bus_LV_1301-2_0_3_node_23 | 0.4 | n |  | TRUE
36 | bus_LV_1301-2_0_3_node_24 | 0.4 | n |  | TRUE
37 | bus_LV_1301-2_0_3_node_25 | 0.4 | n |  | TRUE
38 | bus_LV_1301-2_0_3_node_27 | 0.4 | n |  | TRUE
39 | bus_LV_1301-2_0_3_node_32 | 0.4 | n |  | TRUE
40 | bus_LV_1301-2_0_3_node_40 | 0.4 | n |  | TRUE
41 | bus_LV_1301-2_0_3_node_34 | 0.4 | n |  | TRUE
42 | bus_LV_1301-2_0_3_node_33 | 0.4 | n |  | TRUE
43 | bus_LV_1301-2_0_3_node_41 | 0.4 | n |  | TRUE
44 | bus_LV_1301-2_0_3_node_38 | 0.4 | n |  | TRUE
45 | bus_LV_1301-2_0_3_node_39 | 0.4 | n |  | TRUE
46 | bus_LV_1301-2_0_3_node_37 | 0.4 | n |  | TRUE
47 | bus_LV_1301-2_0_3_node_49 | 0.4 | n |  | TRUE
48 | bus_LV_1301-2_0_3_node_48 | 0.4 | n |  | TRUE
49 | bus_LV_1301-2_0_3_node_42 | 0.4 | n |  | TRUE
50 | bus_LV_1301-2_0_3_node_47 | 0.4 | n |  | TRUE
51 | bus_LV_1301-2_0_3_node_45 | 0.4 | n |  | TRUE
52 | bus_LV_1301-2_0_3_node_43 | 0.4 | n |  | TRUE
53 | bus_LV_1301-2_0_3_node_44 | 0.4 | n |  | TRUE
54 | bus_LV_1301-2_0_3_node_46 | 0.4 | n |  | TRUE
55 | bus_MV_17_0_node_60 | 20 | n |  | TRUE

## load
| name | bus | p_mw | q_mvar | const_z_percent | const_i_percent | sn_mva | scaling | in_service | type
0 | LV_1301-2_0_3_load_0 | 0 | 0.0099125 | 0.0024843 | 0 | 0 |  | 1 | TRUE | wye
1 | LV_1301-2_0_3_load_1 | 1 | 0.0022607 | 0.00056658 | 0 | 0 |  | 1 | TRUE | wye
2 | LV_1301-2_0_3_load_2 | 2 | 0.0083335 | 0.0020886 | 0 | 0 |  | 1 | TRUE | wye
3 | LV_1301-2_0_3_load_4 | 4 | 0.052942 | 0.013269 | 0 | 0 |  | 1 | TRUE | wye
4 | LV_1301-2_0_3_load_5 | 7 | 0.0018578 | 0.00046561 | 0 | 0 |  | 1 | TRUE | wye
5 | LV_1301-2_0_3_load_8 | 10 | 0.0047149 | 0.0011817 | 0 | 0 |  | 1 | TRUE | wye
6 | LV_1301-2_0_3_load_9 | 11 | 0.023019 | 0.005769 | 0 | 0 |  | 1 | TRUE | wye
7 | LV_1301-2_0_3_load_19 | 12 | 0.0041465 | 0.0010392 | 0 | 0 |  | 1 | TRUE | wye
8 | LV_1301-2_0_3_load_20 | 14 | 0.0053792 | 0.0013481 | 0 | 0 |  | 1 | TRUE | wye
9 | LV_1301-2_0_3_load_50 | 16 | 0.0047136 | 0.0011813 | 0 | 0 |  | 1 | TRUE | wye
10 | LV_1301-2_0_3_load_54 | 18 | 0.003303 | 0.00082781 | 0 | 0 |  | 1 | TRUE | wye
11 | LV_1301-2_0_3_load_53 | 20 | 0.00038047 | 9.5354e-05 | 0 | 0 |  | 1 | TRUE | wye
12 | LV_1301-2_0_3_load_12 | 21 | 0.003975 | 0.00099623 | 0 | 0 |  | 1 | TRUE | wye
13 | LV_1301-2_0_3_load_13 | 22 | 0.0037111 | 0.00093008 | 0 | 0 |  | 1 | TRUE | wye
14 | LV_1301-2_0_3_load_14 | 23 | 0.0065626 | 0.0016447 | 0 | 0 |  | 1 | TRUE | wye
15 | LV_1301-2_0_3_load_15 | 24 | 0.0075532 | 0.001893 | 0 | 0 |  | 1 | TRUE | wye
16 | LV_1301-2_0_3_load_16 | 25 | 0.0045586 | 0.0011425 | 0 | 0 |  | 1 | TRUE | wye
17 | LV_1301-2_0_3_load_28 | 26 | 0.0050001 | 0.0012531 | 0 | 0 |  | 1 | TRUE | wye
18 | LV_1301-2_0_3_load_17 | 27 | 0.015965 | 0.0040012 | 0 | 0 |  | 1 | TRUE | wye
19 | LV_1301-2_0_3_load_18 | 28 | 0.0066941 | 0.0016777 | 0 | 0 |  | 1 | TRUE | wye
20 | LV_1301-2_0_3_load_30 | 29 | 0.0062135 | 0.0015572 | 0 | 0 |  | 1 | TRUE | wye
21 | LV_1301-2_0_3_load_31 | 30 | 0.0018045 | 0.00045224 | 0 | 0 |  | 1 | TRUE | wye
22 | LV_1301-2_0_3_load_21 | 31 | 0.0063453 | 0.0015903 | 0 | 0 |  | 1 | TRUE | wye
23 | LV_1301-2_0_3_load_35 | 32 | 0.0056918 | 0.0014265 | 0 | 0 |  | 1 | TRUE | wye
24 | LV_1301-2_0_3_load_36 | 33 | 0.0074721 | 0.0018727 | 0 | 0 |  | 1 | TRUE | wye
25 | LV_1301-2_0_3_load_22 | 34 | 0.0093104 | 0.0023334 | 0 | 0 |  | 1 | TRUE | wye
26 | LV_1301-2_0_3_load_23 | 35 | 0.0091269 | 0.0022874 | 0 | 0 |  | 1 | TRUE | wye
27 | LV_1301-2_0_3_load_24 | 36 | 0.0040621 | 0.001018 | 0 | 0 |  | 1 | TRUE | wye
28 | LV_1301-2_0_3_load_25 | 37 | 0.0089177 | 0.002235 | 0 | 0 |  | 1 | TRUE | wye
29 | LV_1301-2_0_3_load_27 | 38 | 0.0066186 | 0.0016588 | 0 | 0 |  | 1 | TRUE | wye
30 | LV_1301-2_0_3_load_40 | 40 | 0.0003762 | 9.4286e-05 | 0 | 0 |  | 1 | TRUE | wye
31 | LV_1301-2_0_3_load_34 | 41 | 0.017859 | 0.0044758 | 0 | 0 |  | 1 | TRUE | wye
32 | LV_1301-2_0_3_load_33 | 42 | 0.0089178 | 0.002235 | 0 | 0 |  | 1 | TRUE | wye
33 | LV_1301-2_0_3_load_41 | 43 | 0.0052682 | 0.0013203 | 0 | 0 |  | 1 | TRUE | wye
34 | LV_1301-2_0_3_load_38 | 44 | 0.0010463 | 0.00026223 | 0 | 0 |  | 1 | TRUE | wye
35 | LV_1301-2_0_3_load_39 | 45 | 0.0017169 | 0.0004303 | 0 | 0 |  | 1 | TRUE | wye
36 | LV_1301-2_0_3_load_37 | 46 | 0.002529 | 0.00063384 | 0 | 0 |  | 1 | TRUE | wye
37 | LV_1301-2_0_3_load_49 | 47 | 0.0051063 | 0.0012798 | 0 | 0 |  | 1 | TRUE | wye
38 | LV_1301-2_0_3_load_48 | 48 | 0.0070301 | 0.0017619 | 0 | 0 |  | 1 | TRUE | wye
39 | LV_1301-2_0_3_load_42 | 49 | 0.0039613 | 0.00099279 | 0 | 0 |  | 1 | TRUE | wye
40 | LV_1301-2_0_3_load_47 | 50 | 0.0039625 | 0.00099309 | 0 | 0 |  | 1 | TRUE | wye
41 | LV_1301-2_0_3_load_43 | 52 | 0.00048705 | 0.00012207 | 0 | 0 |  | 1 | TRUE | wye
42 | LV_1301-2_0_3_load_44 | 53 | 0.0023358 | 0.00058541 | 0 | 0 |  | 1 | TRUE | wye
43 | LV_1301-2_0_3_load_46 | 54 | 0.0012865 | 0.00032242 | 0 | 0 |  | 1 | TRUE | wye

## ext_grid
| name | bus | vm_pu | va_degree | slack_weight | in_service
0 |  | 22 | 1 | 0 | 1 | TRUE

## line
| name | std_type | from_bus | to_bus | length_km | r_ohm_per_km | x_ohm_per_km | c_nf_per_km | g_us_per_km | max_i_ka | df | parallel | type | in_service
0 | LV_1301-2_0_3_line_0 |  | 0 | 1 | 0.0033185 | 0.125 | 0.08 | 261 | 0 | 0.364 | 1 | 1 | cs | TRUE
1 | LV_1301-2_0_3_line_1 |  | 0 | 2 | 0.015962 | 0.125 | 0.08 | 261 | 0 | 0.364 | 1 | 1 | cs | TRUE
2 | LV_1301-2_0_3_line_2 |  | 1 | 3 | 0.041327 | 0.125 | 0.08 | 261 | 0 | 0.364 | 1 | 1 | cs | TRUE
3 | LV_1301-2_0_3_line_3 |  | 2 | 4 | 0.021592 | 0.125 | 0.08 | 261 | 0 | 0.364 | 1 | 1 | cs | TRUE
4 | LV_1301-2_0_3_line_4 |  | 3 | 5 | 0.07557 | 0.125 | 0.08 | 261 | 0 | 0.364 | 1 | 1 | cs | TRUE
5 | LV_1301-2_0_3_line_5 |  | 4 | 6 | 0.012444 | 0.125 | 0.08 | 261 | 0 | 0.364 | 1 | 1 | cs | TRUE
6 | LV_1301-2_0_3_line_6 |  | 5 | 7 | 0.0030851 | 0.125 | 0.08 | 261 | 0 | 0.364 | 1 | 1 | cs | TRUE
7 | LV_1301-2_0_3_line_7 |  | 6 | 8 | 0.088084 | 0.125 | 0.08 | 261 | 0 | 0.364 | 1 | 1 | cs | TRUE
8 | LV_1301-2_0_3_line_8 |  | 7 | 9 | 0.043301 | 0.125 | 0.08 | 261 | 0 | 0.364 | 1 | 1 | cs | TRUE
9 | LV_1301-2_0_3_line_9 |  | 8 | 16 | 0.012883 | 0.125 | 0.08 | 261 | 0 | 0.364 | 1 | 1 | cs | TRUE
10 | LV_1301-2_0_3_line_10 |  | 8 | 17 | 0.045176 | 0.125 | 0.08 | 261 | 0 | 0.364 | 1 | 1 | cs | TRUE
11 | LV_1301-2_0_3_line_11 |  | 9 | 10 | 0.026318 | 0.125 | 0.08 | 261 | 0 | 0.364 | 1 | 1 | cs | TRUE
12 | LV_1301-2_0_3_line_12 |  | 9 | 11 | 0.014882 | 0.125 | 0.08 | 261 | 0 | 0.364 | 1 | 1 | cs | TRUE
13 | LV_1301-2_0_3_line_13 |  | 10 | 12 | 0.017081 | 0.125 | 0.08 | 261 | 0 | 0.364 | 1 | 1 | cs | TRUE
14 | LV_1301-2_0_3_line_14 |  | 11 | 13 | 0.020331 | 0.125 | 0.08 | 261 | 0 | 0.364 | 1 | 2 | cs | TRUE
15 | LV_1301-2_0_3_line_15 |  | 12 | 14 | 0.027393 | 0.125 | 0.08 | 261 | 0 | 0.364 | 1 | 1 | cs | TRUE
16 | LV_1301-2_0_3_line_16 |  | 13 | 15 | 0.023605 | 0.125 | 0.08 | 261 | 0 | 0.364 | 1 | 2 | cs | TRUE
17 | LV_1301-2_0_3_line_17 |  | 14 | 31 | 0.027041 | 0.125 | 0.08 | 261 | 0 | 0.364 | 1 | 1 | cs | TRUE
18 | LV_1301-2_0_3_line_18 |  | 15 | 26 | 0.013341 | 0.125 | 0.08 | 261 | 0 | 0.364 | 1 | 2 | cs | TRUE
19 | LV_1301-2_0_3_line_19 |  | 15 | 36 | 0.055867 | 0.125 | 0.08 | 261 | 0 | 0.364 | 1 | 1 | cs | TRUE
20 | LV_1301-2_0_3_line_20 |  | 17 | 18 | 0.009066 | 0.125 | 0.08 | 261 | 0 | 0.364 | 1 | 1 | cs | TRUE
21 | LV_1301-2_0_3_line_21 |  | 17 | 19 | 0.005058 | 0.125 | 0.08 | 261 | 0 | 0.364 | 1 | 1 | cs | TRUE
22 | LV_1301-2_0_3_line_22 |  | 19 | 20 | 0.002581 | 0.125 | 0.08 | 261 | 0 | 0.364 | 1 | 1 | cs | TRUE
23 | LV_1301-2_0_3_line_23 |  | 21 | 22 | 0.0097162 | 0.125 | 0.08 | 261 | 0 | 0.364 | 1 | 1 | cs | TRUE
24 | LV_1301-2_0_3_line_24 |  | 21 | 23 | 0.0080776 | 0.125 | 0.08 | 261 | 0 | 0.364 | 1 | 1 | cs | TRUE
25 | LV_1301-2_0_3_line_25 |  | 22 | 24 | 0.0096306 | 0.125 | 0.08 | 261 | 0 | 0.364 | 1 | 2 | cs | TRUE
26 | LV_1301-2_0_3_line_26 |  | 23 | 25 | 0.014366 | 0.125 | 0.08 | 261 | 0 | 0.364 | 1 | 1 | cs | TRUE
27 | LV_1301-2_0_3_line_27 |  | 24 | 26 | 0.0071528 | 0.125 | 0.08 | 261 | 0 | 0.364 | 1 | 2 | cs | TRUE
28 | LV_1301-2_0_3_line_28 |  | 25 | 27 | 0.01768 | 0.125 | 0.08 | 261 | 0 | 0.364 | 1 | 1 | cs | TRUE
29 | LV_1301-2_0_3_line_29 |  | 27 | 28 | 0.022345 | 0.125 | 0.08 | 261 | 0 | 0.364 | 1 | 1 | cs | TRUE
30 | LV_1301-2_0_3_line_30 |  | 28 | 29 | 0.011989 | 0.125 | 0.08 | 261 | 0 | 0.364 | 1 | 1 | cs | TRUE
31 | LV_1301-2_0_3_line_31 |  | 29 | 30 | 0.010545 | 0.125 | 0.08 | 261 | 0 | 0.364 | 1 | 1 | cs | TRUE
32 | LV_1301-2_0_3_line_32 |  | 31 | 32 | 0.019481 | 0.125 | 0.08 | 261 | 0 | 0.364 | 1 | 1 | cs | TRUE
33 | LV_1301-2_0_3_line_33 |  | 32 | 33 | 0.01867 | 0.125 | 0.08 | 261 | 0 | 0.364 | 1 | 1 | cs | TRUE
34 | LV_1301-2_0_3_line_34 |  | 33 | 46 | 0.072865 | 0.125 | 0.08 | 261 | 0 | 0.364 | 1 | 1 | cs | TRUE
35 | LV_1301-2_0_3_line_35 |  | 34 | 35 | 0.024982 | 0.125 | 0.08 | 261 | 0 | 0.364 | 1 | 1 | cs | TRUE
36 | LV_1301-2_0_3_line_36 |  | 34 | 36 | 0.02098 | 0.125 | 0.08 | 261 | 0 | 0.364 | 1 | 1 | cs | TRUE
37 | LV_1301-2_0_3_line_37 |  | 35 | 37 | 0.016647 | 0.125 | 0.08 | 261 | 0 | 0.364 | 1 | 1 | cs | TRUE
38 | LV_1301-2_0_3_line_38 |  | 36 | 38 | 0.046419 | 0.125 | 0.08 | 261 | 0 | 0.364 | 1 | 1 | cs | TRUE
39 | LV_1301-2_0_3_line_39 |  | 37 | 39 | 0.018297 | 0.125 | 0.08 | 261 | 0 | 0.364 | 1 | 1 | cs | TRUE
40 | LV_1301-2_0_3_line_40 |  | 38 | 40 | 0.0031076 | 0.125 | 0.08 | 261 | 0 | 0.364 | 1 | 1 | cs | TRUE
41 | LV_1301-2_0_3_line_41 |  | 39 | 41 | 0.03192 | 0.125 | 0.08 | 261 | 0 | 0.364 | 1 | 1 | cs | TRUE
42 | LV_1301-2_0_3_line_42 |  | 39 | 42 | 0.013659 | 0.125 | 0.08 | 261 | 0 | 0.364 | 1 | 1 | cs | TRUE
43 | LV_1301-2_0_3_line_43 |  | 40 | 43 | 0.0059772 | 0.125 | 0.08 | 261 | 0 | 0.364 | 1 | 1 | cs | TRUE
44 | LV_1301-2_0_3_line_44 |  | 43 | 49 | 0.024346 | 0.125 | 0.08 | 261 | 0 | 0.364 | 1 | 1 | cs | TRUE
45 | LV_1301-2_0_3_line_45 |  | 44 | 45 | 0.007814 | 0.125 | 0.08 | 261 | 0 | 0.364 | 1 | 1 | cs | TRUE
46 | LV_1301-2_0_3_line_46 |  | 44 | 46 | 0.034197 | 0.125 | 0.08 | 261 | 0 | 0.364 | 1 | 1 | cs | TRUE
47 | LV_1301-2_0_3_line_47 |  | 45 | 47 | 0.020692 | 0.125 | 0.08 | 261 | 0 | 0.364 | 1 | 1 | cs | TRUE
48 | LV_1301-2_0_3_line_48 |  | 47 | 48 | 0.022872 | 0.125 | 0.08 | 261 | 0 | 0.364 | 1 | 1 | cs | TRUE
49 | LV_1301-2_0_3_line_49 |  | 49 | 50 | 0.0059243 | 0.125 | 0.08 | 261 | 0 | 0.364 | 1 | 1 | cs | TRUE
50 | LV_1301-2_0_3_line_50 |  | 50 | 51 | 0.007073 | 0.125 | 0.08 | 261 | 0 | 0.364 | 1 | 1 | cs | TRUE
51 | LV_1301-2_0_3_line_51 |  | 51 | 52 | 0.022676 | 0.125 | 0.08 | 261 | 0 | 0.364 | 1 | 1 | cs | TRUE
52 | LV_1301-2_0_3_line_52 |  | 52 | 53 | 0.040901 | 0.125 | 0.08 | 261 | 0 | 0.364 | 1 | 1 | cs | TRUE
53 | LV_1301-2_0_3_line_53 |  | 53 | 54 | 0.0036982 | 0.125 | 0.08 | 261 | 0 | 0.364 | 1 | 1 | cs | TRUE

## trafo
| name | std_type | hv_bus | lv_bus | sn_mva | vn_hv_kv | vn_lv_kv | vk_percent | vkr_percent | pfe_kw | i0_percent | shift_degree | tap_side | tap_neutral | tap_min | tap_max | tap_step_percent | tap_step_degree | tap_pos | tap_phase_shifter | parallel | df | in_service
0 | LV_1301-2_0_3_trafo_13 | 0.63 MVA 20/0.4 kV | 55 | 22 | 0.63 | 20 | 0.4 | 6 | 1.206 | 1.65 | 0.2619 | 150 | hv | 0 | -2 | 2 | 2.5 | 0 | 0 | FALSE | 1 | 1 | TRUE

## line_geodata
| x0 | y0 | x1 | y1 | x2 | y2 | x3 | y3 | x4 | y4 | x5 | y5 | x6 | y6 | x7 | y7 | x8 | y8 | x9 | y9
0 | 2699419.7965 | 1220882.7291 | 2699421.7954 | 1220880.0802
1 | 2699419.7965 | 1220882.7291 | 2699412.3137 | 1220892.6453 | 2699410.6783 | 1220895.7838
2 | 2699442.3325 | 1220844.4787 | 2699438.2644 | 1220854.9738 | 2699429.1758 | 1220870.2997 | 2699421.7954 | 1220880.0802
3 | 2699400.7003 | 1220914.9322 | 2699410.6783 | 1220895.7838
4 | 2699442.3325 | 1220844.4787 | 2699459.833 | 1220811.1916 | 2699468.6489 | 1220842.6168 | 2699468.9748 | 1220844.4569 | 2699469.5857 | 1220847.8584
5 | 2699394.9497 | 1220925.9682 | 2699400.7003 | 1220914.9322
6 | 2699469.5857 | 1220847.8584 | 2699470.1299 | 1220850.8951
7 | 2699394.9497 | 1220925.9682 | 2699405.0455 | 1220943.4602 | 2699405.7074 | 1220945.1725 | 2699405.1507 | 1220951.7012 | 2699409.7202 | 1220968.4227 | 2699411.9401 | 1220970.4389 | 2699413.8128 | 1220971.4376 | 2699411.9981 | 1220982.871 | 2699419.22 | 1221001.149 | 2699419.6239 | 1221006.9488
8 | 2699477.769 | 1220893.5165 | 2699470.1299 | 1220850.8951
9 | 2699432.5427 | 1221007.1535 | 2699419.6239 | 1221006.9488
10 | 2699419.6239 | 1221006.9488 | 2699420.8583 | 1221024.8154 | 2699422.5435 | 1221052.0296
11 | 2699477.769 | 1220893.5165 | 2699503.1439 | 1220886.5339
12 | 2699477.769 | 1220893.5165 | 2699480.166 | 1220908.2039
13 | 2699503.1439 | 1220886.5339 | 2699519.6123 | 1220882.0021
14 | 2699483.4407 | 1220928.2693 | 2699480.166 | 1220908.2039
15 | 2699546.0239 | 1220874.7342 | 2699519.6123 | 1220882.0021
16 | 2699487.7878 | 1220951.4696 | 2699483.4407 | 1220928.2693
17 | 2699546.0239 | 1220874.7342 | 2699572.0956 | 1220867.5598
18 | 2699487.7878 | 1220951.4696 | 2699500.0916 | 1220946.3118
19 | 2699487.7878 | 1220951.4696 | 2699493.1811 | 1220976.5442 | 2699495.1424 | 1220986.3173 | 2699497.0243 | 1220994.9326 | 2699499.7221 | 1221006.0412
20 | 2699431.6199 | 1221051.4919 | 2699422.5435 | 1221052.0296
21 | 2699423.4011 | 1221057.0142 | 2699422.5435 | 1221052.0296
22 | 2699423.4011 | 1221057.0142 | 2699423.8442 | 1221059.5567
23 | 2699524.5307 | 1220936.0667 | 2699515.57 | 1220939.8231
24 | 2699531.9802 | 1220932.9439 | 2699524.5307 | 1220936.0667
25 | 2699506.6882 | 1220943.5464 | 2699515.57 | 1220939.8231
26 | 2699531.9802 | 1220932.9439 | 2699545.2293 | 1220927.3898
27 | 2699506.6882 | 1220943.5464 | 2699500.0916 | 1220946.3118
28 | 2699561.5345 | 1220920.5545 | 2699545.2293 | 1220927.3898
29 | 2699582.1418 | 1220911.9158 | 2699561.5345 | 1220920.5545
30 | 2699593.199 | 1220907.2805 | 2699582.1418 | 1220911.9158
31 | 2699602.9239 | 1220903.2038 | 2699593.199 | 1220907.2805
32 | 2699590.8787 | 1220862.391 | 2699572.0956 | 1220867.5598
33 | 2699608.88 | 1220857.4375 | 2699590.8787 | 1220862.391
34 | 2699608.88 | 1220857.4375 | 2699675.9803 | 1220885.8435
35 | 2699542.4591 | 1220989.2431 | 2699519.4962 | 1220999.0812
36 | 2699499.7221 | 1221006.0412 | 2699506.9573 | 1221003.538 | 2699514.7832 | 1221001.1004 | 2699519.4962 | 1220999.0812
37 | 2699542.4591 | 1220989.2431 | 2699557.7612 | 1220982.6871
38 | 2699499.7221 | 1221006.0412 | 2699507.4182 | 1221037.6923 | 2699510.6879 | 1221051.1458
39 | 2699574.5798 | 1220975.4815 | 2699557.7612 | 1220982.6871
40 | 2699511.4218 | 1221054.1655 | 2699510.6879 | 1221051.1458
41 | 2699574.5798 | 1220975.4815 | 2699581.6394 | 1221006.6106
42 | 2699574.5798 | 1220975.4815 | 2699571.4182 | 1220962.1932
43 | 2699511.4218 | 1221054.1655 | 2699512.8334 | 1221059.9735
44 | 2699512.8334 | 1221059.9735 | 2699518.5831 | 1221083.6312
45 | 2699686.8026 | 1220926.375 | 2699684.4551 | 1220918.9219
46 | 2699675.9803 | 1220885.8435 | 2699679.3154 | 1220902.6035 | 2699684.4551 | 1220918.9219
47 | 2699692.8677 | 1220946.1583 | 2699687.8461 | 1220929.6878 | 2699686.8026 | 1220926.375
48 | 2699699.4664 | 1220968.0572 | 2699696.0819 | 1220956.7005 | 2699692.8677 | 1220946.1583
49 | 2699519.9822 | 1221089.3879 | 2699518.5831 | 1221083.6312
50 | 2699521.6526 | 1221096.2608 | 2699519.9822 | 1221089.3879
51 | 2699521.6526 | 1221096.2608 | 2699510.6266 | 1221102.67 | 2699500.7128 | 1221103.0779
52 | 2699500.7128 | 1221103.0779 | 2699494.4838 | 1221103.3342 | 2699482.5297 | 1221115.7878 | 2699465.1861 | 1221117.2374
53 | 2699461.5007 | 1221117.5454 | 2699465.1861 | 1221117.2374

## bus_geodata
| x | y | coords
0 | 2699419.7965 | 1220882.7291
1 | 2699421.7954 | 1220880.0802
2 | 2699410.6783 | 1220895.7838
3 | 2699442.3325 | 1220844.4787
4 | 2699400.7003 | 1220914.9322
5 | 2699469.5857 | 1220847.8584
6 | 2699394.9497 | 1220925.9681
7 | 2699470.1299 | 1220850.8951
8 | 2699419.6239 | 1221006.9488
9 | 2699477.769 | 1220893.5165
10 | 2699503.1439 | 1220886.5339
11 | 2699480.166 | 1220908.2039
12 | 2699519.6123 | 1220882.0021
13 | 2699483.4407 | 1220928.2693
14 | 2699546.0239 | 1220874.7342
15 | 2699487.7878 | 1220951.4696
16 | 2699432.5427 | 1221007.1535
17 | 2699422.5435 | 1221052.0296
18 | 2699431.6199 | 1221051.4919
19 | 2699423.4011 | 1221057.0142
20 | 2699423.8442 | 1221059.5567
21 | 2699524.5307 | 1220936.0667
22 | 2699515.57 | 1220939.8231
23 | 2699531.9802 | 1220932.9439
24 | 2699506.6882 | 1220943.5464
25 | 2699545.2293 | 1220927.3898
26 | 2699500.0916 | 1220946.3118
27 | 2699561.5345 | 1220920.5545
28 | 2699582.1418 | 1220911.9158
29 | 2699593.199 | 1220907.2805
30 | 2699602.9239 | 1220903.2038
31 | 2699572.0956 | 1220867.5598
32 | 2699590.8787 | 1220862.391
33 | 2699608.88 | 1220857.4375
34 | 2699519.4962 | 1220999.0812
35 | 2699542.4591 | 1220989.2431
36 | 2699499.7221 | 1221006.0412
37 | 2699557.7612 | 1220982.6871
38 | 2699510.6879 | 1221051.1458
39 | 2699574.5798 | 1220975.4815
40 | 2699511.4218 | 1221054.1655
41 | 2699581.6394 | 1221006.6106
42 | 2699571.4182 | 1220962.1932
43 | 2699512.8334 | 1221059.9735
44 | 2699684.4551 | 1220918.9219
45 | 2699686.8026 | 1220926.375
46 | 2699675.9803 | 1220885.8435
47 | 2699692.8677 | 1220946.1583
48 | 2699699.4664 | 1220968.0572
49 | 2699518.5831 | 1221083.6312
50 | 2699519.9822 | 1221089.3879
51 | 2699521.6526 | 1221096.2608
52 | 2699500.7128 | 1221103.0779
53 | 2699465.1861 | 1221117.2374
54 | 2699461.5007 | 1221117.5454
55 | 2699487.7878 | 1220951.4696

## line_std_types
| c_nf_per_km | r_ohm_per_km | x_ohm_per_km | max_i_ka | type | q_mm2 | alpha | voltage_rating
NAYY 4x50 SE | 210 | 0.642 | 0.083 | 0.142 | cs | 50 | 0.00403 | LV
NAYY 4x120 SE | 264 | 0.225 | 0.08 | 0.242 | cs | 120 | 0.00403 | LV
NAYY 4x150 SE | 261 | 0.208 | 0.08 | 0.27 | cs | 150 | 0.00403 | LV
NA2XS2Y 1x95 RM/25 12/20 kV | 216 | 0.313 | 0.132 | 0.252 | cs | 95 | 0.00403 | MV
NA2XS2Y 1x185 RM/25 12/20 kV | 273 | 0.161 | 0.117 | 0.362 | cs | 185 | 0.00403 | MV
NA2XS2Y 1x240 RM/25 12/20 kV | 304 | 0.122 | 0.112 | 0.421 | cs | 240 | 0.00403 | MV
NA2XS2Y 1x95 RM/25 6/10 kV | 315 | 0.313 | 0.123 | 0.249 | cs | 95 | 0.00403 | MV
NA2XS2Y 1x185 RM/25 6/10 kV | 406 | 0.161 | 0.11 | 0.358 | cs | 185 | 0.00403 | MV
NA2XS2Y 1x240 RM/25 6/10 kV | 456 | 0.122 | 0.105 | 0.416 | cs | 240 | 0.00403 | MV
NA2XS2Y 1x150 RM/25 12/20 kV | 250 | 0.206 | 0.116 | 0.319 | cs | 150 | 0.00403 | MV
NA2XS2Y 1x120 RM/25 12/20 kV | 230 | 0.253 | 0.119 | 0.283 | cs | 120 | 0.00403 | MV
NA2XS2Y 1x70 RM/25 12/20 kV | 190 | 0.443 | 0.132 | 0.22 | cs | 70 | 0.00403 | MV
NA2XS2Y 1x150 RM/25 6/10 kV | 360 | 0.206 | 0.11 | 0.315 | cs | 150 | 0.00403 | MV
NA2XS2Y 1x120 RM/25 6/10 kV | 340 | 0.253 | 0.113 | 0.28 | cs | 120 | 0.00403 | MV
NA2XS2Y 1x70 RM/25 6/10 kV | 280 | 0.443 | 0.123 | 0.217 | cs | 70 | 0.00403 | MV
N2XS(FL)2Y 1x120 RM/35 64/110 kV | 112 | 0.153 | 0.166 | 0.366 | cs | 120 | 0.00393 | HV
N2XS(FL)2Y 1x185 RM/35 64/110 kV | 125 | 0.099 | 0.156 | 0.457 | cs | 185 | 0.00393 | HV
N2XS(FL)2Y 1x240 RM/35 64/110 kV | 135 | 0.075 | 0.149 | 0.526 | cs | 240 | 0.00393 | HV
N2XS(FL)2Y 1x300 RM/35 64/110 kV | 144 | 0.06 | 0.144 | 0.588 | cs | 300 | 0.00393 | HV
15-AL1/3-ST1A 0.4 | 11 | 1.8769 | 0.35 | 0.105 | ol | 16 | 0.00403 | LV
24-AL1/4-ST1A 0.4 | 11.25 | 1.2012 | 0.335 | 0.14 | ol | 24 | 0.00403 | LV
48-AL1/8-ST1A 0.4 | 12.2 | 0.5939 | 0.3 | 0.21 | ol | 48 | 0.00403 | LV
94-AL1/15-ST1A 0.4 | 13.2 | 0.306 | 0.29 | 0.35 | ol | 94 | 0.00403 | LV
34-AL1/6-ST1A 10.0 | 9.7 | 0.8342 | 0.36 | 0.17 | ol | 34 | 0.00403 | MV
48-AL1/8-ST1A 10.0 | 10.1 | 0.5939 | 0.35 | 0.21 | ol | 48 | 0.00403 | MV
70-AL1/11-ST1A 10.0 | 10.4 | 0.4132 | 0.339 | 0.29 | ol | 70 | 0.00403 | MV
94-AL1/15-ST1A 10.0 | 10.75 | 0.306 | 0.33 | 0.35 | ol | 94 | 0.00403 | MV
122-AL1/20-ST1A 10.0 | 11.1 | 0.2376 | 0.323 | 0.41 | ol | 122 | 0.00403 | MV
149-AL1/24-ST1A 10.0 | 11.25 | 0.194 | 0.315 | 0.47 | ol | 149 | 0.00403 | MV
34-AL1/6-ST1A 20.0 | 9.15 | 0.8342 | 0.382 | 0.17 | ol | 34 | 0.00403 | MV
48-AL1/8-ST1A 20.0 | 9.5 | 0.5939 | 0.372 | 0.21 | ol | 48 | 0.00403 | MV
70-AL1/11-ST1A 20.0 | 9.7 | 0.4132 | 0.36 | 0.29 | ol | 70 | 0.00403 | MV
94-AL1/15-ST1A 20.0 | 10 | 0.306 | 0.35 | 0.35 | ol | 94 | 0.00403 | MV
122-AL1/20-ST1A 20.0 | 10.3 | 0.2376 | 0.344 | 0.41 | ol | 122 | 0.00403 | MV
149-AL1/24-ST1A 20.0 | 10.5 | 0.194 | 0.337 | 0.47 | ol | 149 | 0.00403 | MV
184-AL1/30-ST1A 20.0 | 10.75 | 0.1571 | 0.33 | 0.535 | ol | 184 | 0.00403 | MV
243-AL1/39-ST1A 20.0 | 11 | 0.1188 | 0.32 | 0.645 | ol | 243 | 0.00403 | MV
48-AL1/8-ST1A 110.0 | 8 | 0.5939 | 0.46 | 0.21 | ol | 48 | 0.00403 | HV
70-AL1/11-ST1A 110.0 | 8.4 | 0.4132 | 0.45 | 0.29 | ol | 70 | 0.00403 | HV
94-AL1/15-ST1A 110.0 | 8.65 | 0.306 | 0.44 | 0.35 | ol | 94 | 0.00403 | HV
122-AL1/20-ST1A 110.0 | 8.5 | 0.2376 | 0.43 | 0.41 | ol | 122 | 0.00403 | HV
149-AL1/24-ST1A 110.0 | 8.75 | 0.194 | 0.41 | 0.47 | ol | 149 | 0.00403 | HV
184-AL1/30-ST1A 110.0 | 8.8 | 0.1571 | 0.4 | 0.535 | ol | 184 | 0.00403 | HV
243-AL1/39-ST1A 110.0 | 9 | 0.1188 | 0.39 | 0.645 | ol | 243 | 0.00403 | HV
305-AL1/39-ST1A 110.0 | 9.2 | 0.0949 | 0.38 | 0.74 | ol | 305 | 0.00403 | HV
490-AL1/64-ST1A 110.0 | 9.75 | 0.059 | 0.37 | 0.96 | ol | 490 | 0.00403 | HV
679-AL1/86-ST1A 110.0 | 9.95 | 0.042 | 0.36 | 1.15 | ol | 679 | 0.00403 | HV
490-AL1/64-ST1A 220.0 | 10 | 0.059 | 0.285 | 0.96 | ol | 490 | 0.00403 | HV
679-AL1/86-ST1A 220.0 | 11.7 | 0.042 | 0.275 | 1.15 | ol | 679 | 0.00403 | HV
490-AL1/64-ST1A 380.0 | 11 | 0.059 | 0.253 | 0.96 | ol | 490 | 0.00403 | HV
679-AL1/86-ST1A 380.0 | 14.6 | 0.042 | 0.25 | 1.15 | ol | 679 | 0.00403 | HV

## trafo_std_types
| i0_percent | pfe_kw | vkr_percent | sn_mva | vn_lv_kv | vn_hv_kv | vk_percent | shift_degree | vector_group | tap_side | tap_neutral | tap_min | tap_max | tap_step_degree | tap_step_percent | tap_phase_shifter
160 MVA 380/110 kV | 0.06 | 60 | 0.25 | 160 | 110 | 380 | 12.2 | 0 | Yy0 | hv | 0 | -9 | 9 | 0 | 1.5 | FALSE
100 MVA 220/110 kV | 0.06 | 55 | 0.26 | 100 | 110 | 220 | 12 | 0 | Yy0 | hv | 0 | -9 | 9 | 0 | 1.5 | FALSE
63 MVA 110/20 kV | 0.04 | 22 | 0.32 | 63 | 20 | 110 | 18 | 150 | YNd5 | hv | 0 | -9 | 9 | 0 | 1.5 | FALSE
40 MVA 110/20 kV | 0.05 | 18 | 0.34 | 40 | 20 | 110 | 16.2 | 150 | YNd5 | hv | 0 | -9 | 9 | 0 | 1.5 | FALSE
25 MVA 110/20 kV | 0.07 | 14 | 0.41 | 25 | 20 | 110 | 12 | 150 | YNd5 | hv | 0 | -9 | 9 | 0 | 1.5 | FALSE
63 MVA 110/10 kV | 0.04 | 22 | 0.32 | 63 | 10 | 110 | 18 | 150 | YNd5 | hv | 0 | -9 | 9 | 0 | 1.5 | FALSE
40 MVA 110/10 kV | 0.05 | 18 | 0.34 | 40 | 10 | 110 | 16.2 | 150 | YNd5 | hv | 0 | -9 | 9 | 0 | 1.5 | FALSE
25 MVA 110/10 kV | 0.07 | 14 | 0.41 | 25 | 10 | 110 | 12 | 150 | YNd5 | hv | 0 | -9 | 9 | 0 | 1.5 | FALSE
0.25 MVA 20/0.4 kV | 0.32 | 0.8 | 1.44 | 0.25 | 0.4 | 20 | 6 | 150 | Yzn5 | hv | 0 | -2 | 2 | 0 | 2.5 | FALSE
0.4 MVA 20/0.4 kV | 0.3375 | 1.35 | 1.425 | 0.4 | 0.4 | 20 | 6 | 150 | Dyn5 | hv | 0 | -2 | 2 | 0 | 2.5 | FALSE
0.63 MVA 20/0.4 kV | 0.2619 | 1.65 | 1.206 | 0.63 | 0.4 | 20 | 6 | 150 | Dyn5 | hv | 0 | -2 | 2 | 0 | 2.5 | FALSE
0.25 MVA 10/0.4 kV | 0.24 | 0.6 | 1.2 | 0.25 | 0.4 | 10 | 4 | 150 | Dyn5 | hv | 0 | -2 | 2 | 0 | 2.5 | FALSE
0.4 MVA 10/0.4 kV | 0.2375 | 0.95 | 1.325 | 0.4 | 0.4 | 10 | 4 | 150 | Dyn5 | hv | 0 | -2 | 2 | 0 | 2.5 | FALSE
0.63 MVA 10/0.4 kV | 0.1873 | 1.18 | 1.0794 | 0.63 | 0.4 | 10 | 4 | 150 | Dyn5 | hv | 0 | -2 | 2 | 0 | 2.5 | FALSE

## trafo3w_std_types
| sn_hv_mva | sn_mv_mva | sn_lv_mva | vn_hv_kv | vn_mv_kv | vn_lv_kv | vk_hv_percent | vk_mv_percent | vk_lv_percent | vkr_hv_percent | vkr_mv_percent | vkr_lv_percent | pfe_kw | i0_percent | shift_mv_degree | shift_lv_degree | vector_group | tap_side | tap_neutral | tap_min | tap_max | tap_step_percent
63/25/38 MVA 110/20/10 kV | 63 | 25 | 38 | 110 | 20 | 10 | 10.4 | 10.4 | 10.4 | 0.28 | 0.32 | 0.35 | 35 | 0.89 | 0 | 0 | YN0yn0yn0 | hv | 0 | -10 | 10 | 1.2
63/25/38 MVA 110/10/10 kV | 63 | 25 | 38 | 110 | 10 | 10 | 10.4 | 10.4 | 10.4 | 0.28 | 0.32 | 0.35 | 35 | 0.89 | 0 | 0 | YN0yn0yn0 | hv | 0 | -10 | 10 | 1.2

## fuse_std_types
| fuse_type | i_rated_a | t_avg | t_min | t_total | x_avg | x_min | x_total
HV 100A | HV 100A | 100 | 0 | [10.0, 3.64, 0.854, 0.281, 0.1, 0.0531, 0.022, 0.01] | [10.0, 4.267, 1.21, 0.403, 0.1, 0.058, 0.022, 0.01] | 0 | [300.0, 350.0, 450.0, 550.0, 700.0, 850.0, 1200.0, 1752.0] | [600.0, 700.0, 900.0, 1150.0, 1665.0, 2000.0, 3000.0, 4313.0]
HV 10A | HV 10A | 10 | 0 | [10.0, 1675.0, 0.344, 0.156, 0.1, 0.0417, 0.0171, 0.01] | [10.0, 1.3, 0.3, 0.155, 0.1, 0.0555, 0.023, 0.01] | 0 | [30.0, 32.0, 35.0, 37.0, 39.0, 50.0, 70.0, 88.0] | [60.0, 70.0, 80.0, 87.0, 94.0, 110.0, 150.0, 216.0]
HV 125A | HV 125A | 125 | 0 | [10.0, 1.82, 0.344, 0.1, 0.0467, 0.0269, 0.01] | [10.0, 2.478, 0.426, 0.1, 0.0427, 0.0211, 0.01] | 0 | [375.0, 500.0, 700.0, 925.0, 1200.0, 1500.0, 2341.0] | [750.0, 1000.0, 1500.0, 2200.0, 3000.0, 4000.0, 5765.0]
HV 160A | HV 160A | 160 | 0 | [10.0, 4.15, 1.03, 0.198, 0.1, 0.051, 0.0172, 0.01] | [10.0, 2.3, 0.734, 0.274, 0.1, 0.046, 0.0177, 0.01] | 0 | [480.0, 550.0, 700.0, 1000.0, 1260.0, 1600.0, 2500.0, 3227.0] | [960.0, 1300.0, 1700.0, 2200.0, 2996.0, 4000.0, 6000.0, 7946.0]
HV 16A | HV 16A | 16 | 0 | [10.0, 0.352, 0.164, 0.1, 0.0649, 0.0342, 0.01] | [10.0, 2.34, 0.722, 0.181, 0.1, 0.055, 0.0296, 0.01] | 0 | [48.0, 60.0, 65.0, 71.0, 80.0, 100.0, 162.0] | [96.0, 110.0, 125.0, 150.0, 168.0, 200.0, 250.0, 398.0]
HV 200A | HV 200A | 200 | 0 | [10.0, 4.267, 1.21, 0.403, 0.1, 0.058, 0.022, 0.01] | [10.0, 3.73, 1.654, 0.328, 0.1, 0.0531, 0.019, 0.01] | 0 | [600.0, 700.0, 900.0, 1150.0, 1665.0, 2000.0, 3000.0, 4313.0] | [1200.0, 1500.0, 1800.0, 2700.0, 3960.0, 5000.0, 7500.0, 10620.0]
HV 20A | HV 20A | 20 | 0 | [10.0, 1.3, 0.3, 0.155, 0.1, 0.0555, 0.023, 0.01] | [10.0, 1.3, 0.161, 0.1, 0.0611, 0.0399, 0.0141, 0.01] | 0 | [60.0, 70.0, 80.0, 87.0, 94.0, 110.0, 150.0, 216.0] | [120.0, 150.0, 200.0, 223.0, 260.0, 300.0, 450.0, 532.0]
HV 25A | HV 25A | 25 | 0 | [10.0, 2.512, 0.833, 0.299, 0.1, 0.0372, 0.0223, 0.01] | [10.0, 3.125, 0.597, 0.198, 0.1, 0.0378, 0.022, 0.01] | 0 | [75.0, 82.0, 90.0, 100.0, 124.0, 170.0, 200.0, 289.0] | [150.0, 170.0, 210.0, 250.0, 294.0, 400.0, 500.0, 711.0]
HV 31.5A | HV 31.5A | 31.5 | 0 | [10.0, 2.34, 0.722, 0.181, 0.1, 0.055, 0.0296, 0.01] | [10.0, 2.84, 0.368, 0.164, 0.1, 0.0621, 0.0378, 0.0195, 0.01] | 0 | [95.0, 110.0, 125.0, 150.0, 165.0, 200.0, 250.0, 390.0] | [189.0, 220.0, 300.0, 350.0, 393.0, 450.0, 530.0, 700.0, 960.0]
HV 40A | HV 40A | 40 | 0 | [10.0, 1.3, 0.161, 0.1, 0.0611, 0.0399, 0.0141, 0.01] | [10.0, 2.05, 0.369, 0.198, 0.1, 0.051, 0.0298, 0.01] | 0 | [120.0, 150.0, 200.0, 223.0, 260.0, 300.0, 450.0, 532.0] | [240.0, 300.0, 400.0, 450.0, 530.0, 650.0, 800.0, 1311.0]
HV 50A | HV 50A | 50 | 0 | [10.0, 3.215, 0.597, 0.198, 0.1, 0.0378, 0.022, 0.01] | [10.0, 3.64, 0.854, 0.281, 0.1, 0.0531, 0.022, 0.01] | 0 | [150.0, 170.0, 210.0, 250.0, 294.0, 400.0, 500.0, 711.0] | [300.0, 350.0, 450.0, 550.0, 700.0, 850.0, 1200.0, 1752.0]
HV 6.3A | HV 6.3A | 6.3 | 0 | [10.0, 1.39, 0.344, 0.168, 0.1, 0.056, 0.0263, 0.01] | [10.0, 1.711, 0.516, 0.198, 0.1, 0.0634, 0.0303, 0.01] | 0 | [19.0, 19.5, 20.4, 20.8, 22.0, 25.0, 32.0, 48.0] | [38.0, 40.0, 43.0, 48.0, 53.0, 60.0, 75.0, 118.0]
HV 63A | HV 63A | 63 | 0 | [10.0, 2.84, 0.368, 0.164, 0.1, 0.0621, 0.0378, 0.0195, 0.01] | [10.0, 1.82, 0.344, 0.1, 0.0467, 0.0269, 0.01] | 0 | [189.0, 220.0, 300.0, 350.0, 393.0, 450.0, 530.0, 700.0, 961.0] | [378.0, 500.0, 700.0, 934.0, 1200.0, 1500.0, 2366.0]
HV 80A | HV 80A | 80 | 0 | [10.0, 2.05, 0.369, 0.198, 0.1, 0.051, 0.0298, 0.01] | [10.0, 4.15, 1.03, 0.198, 0.1, 0.051, 0.0172, 0.01] | 0 | [240.0, 300.0, 400.0, 450.0, 530.0, 650.0, 800.0, 1311.0] | [480.0, 550.0, 700.0, 1000.0, 1260.0, 1600.0, 2500.0, 3227.0]
Siemens NH-1-100 | Siemens NH-1-100 | 100 | [5400.0, 2000.0, 400.0, 20.0, 1.0, 0.2, 0.012, 0.004] | 0 | 0 | [150.0, 190.0, 250.0, 430.0, 900.0, 1250.0, 2700.0, 3600.0] | 0 | 0
Siemens NH-1-125 | Siemens NH-1-125 | 125 | [4800.0, 120.0, 7.0, 0.1, 0.004] | 0 | 0 | [180.0, 400.0, 740.0, 2000.0, 4250.0] | 0 | 0
Siemens NH-1-16 | Siemens NH-1-16 | 16 | [4000.0, 400.0, 2.0, 0.1, 0.04, 0.01] | 0 | 0 | [26.0, 35.0, 75.0, 150.0, 200.0, 300.0] | 0 | 0
Siemens NH-1-160 | Siemens NH-1-160 | 160 | [4800.0, 120.0, 7.0, 0.1, 0.004] | 0 | 0 | [210.0, 500.0, 900.0, 2300.0, 5000.0] | 0 | 0
Siemens NH-1-25 | Siemens NH-1-25 | 25 | [4000.0, 1000.0, 10.0, 0.2, 0.02, 0.01] | 0 | 0 | [40.0, 50.0, 100.0, 210.0, 400.0, 500.0] | 0 | 0
Siemens NH-1-50 | Siemens NH-1-50 | 50 | [4000.0, 40.0, 4.0, 1.0, 0.02, 0.01] | 0 | 0 | [86.0, 200.0, 300.0, 400.0, 1000.0, 1280.0] | 0 | 0
Siemens NH-1-63 | Siemens NH-1-63 | 63 | [4000.0, 100.0, 10.0, 2.0, 0.04, 0.01] | 0 | 0 | [100.0, 200.0, 300.0, 400.0, 1000.0, 1500.0] | 0 | 0
Siemens NH-1-80 | Siemens NH-1-80 | 80 | [4800.0, 120.0, 7.0, 0.1, 0.01] | 0 | 0 | [150.58, 250.0, 450.0, 1150.0, 2470.0] | 0 | 0
Siemens NH-2-1000 | Siemens NH-2-1000 | 1000 | [4800.0, 120.0, 7.0, 0.1, 0.004] | 0 | 0 | [1900.0, 3500.0, 8400.0, 24000.0, 52000.0] | 0 | 0
Siemens NH-2-200 | Siemens NH-2-200 | 200 | [4800.0, 120.0, 7.0, 0.1, 0.004] | 0 | 0 | [280.0, 650.0, 1200.0, 3000.0, 7000.0] | 0 | 0
Siemens NH-2-224 | Siemens NH-2-224 | 224 | [4800.0, 120.0, 7.0, 0.2, 0.04, 0.004] | 0 | 0 | [400.0, 750.0, 1453.0, 3025.0, 4315.0, 7600.0] | 0 | 0
Siemens NH-2-250 | Siemens NH-2-250 | 250 | [4800.0, 120.0, 7.0, 0.1, 0.004] | 0 | 0 | [450.0, 800.0, 1650.0, 4000.0, 8500.0] | 0 | 0
Siemens NH-2-315 | Siemens NH-2-315 | 315 | [4800.0, 120.0, 7.0, 0.1, 0.004] | 0 | 0 | [550.0, 920.0, 1900.0, 5000.0, 11000.0] | 0 | 0
Siemens NH-2-355 | Siemens NH-2-355 | 355 | [4800.0, 120.0, 6.0, 0.1, 0.004] | 0 | 0 | [650.0, 1116.27, 2350.0, 5840.0, 12790.0] | 0 | 0
Siemens NH-2-400 | Siemens NH-2-400 | 400 | [4800.0, 120.0, 7.0, 0.1, 0.004] | 0 | 0 | [720.0, 1350.0, 2800.0, 6500.0, 15000.0] | 0 | 0
Siemens NH-2-425 | Siemens NH-2-425 | 425 | [4800.0, 120.0, 7.0, 0.1, 0.004] | 0 | 0 | [850.0, 1500.0, 3050.0, 7500.0, 16500.0] | 0 | 0
Siemens NH-2-630 | Siemens NH-2-630 | 630 | [4800.0, 120.0, 7.0, 0.1, 0.004] | 0 | 0 | [1200.0, 2000.0, 4800.0, 12000.0, 26000.0] | 0 | 0

## res_bus
| vm_pu | va_degree | p_mw | q_mvar
0 | 0.9788 | -0.40753 | 0.0099125 | 0.0024843
1 | 0.97904 | -0.40273 | 0.0022607 | 0.00056658
2 | 0.97777 | -0.42778 | 0.0083335 | 0.0020886
3 | 0.98218 | -0.34141 | 0 | 0
4 | 0.97654 | -0.45196 | 0.052942 | 0.013269
5 | 0.98793 | -0.2303 | 0 | 0
6 | 0.97644 | -0.45388 | 0 | 0
7 | 0.98816 | -0.22579 | 0.0018578 | 0.00046561
8 | 0.97575 | -0.46741 | 0 | 0
9 | 0.99153 | -0.16131 | 0 | 0
10 | 0.99029 | -0.18522 | 0.0047149 | 0.0011817
11 | 0.99339 | -0.12578 | 0.023019 | 0.005769
12 | 0.98956 | -0.19934 | 0.0041465 | 0.0010392
13 | 0.99487 | -0.09747 | 0 | 0
14 | 0.9885 | -0.22 | 0.0053792 | 0.0013481
15 | 0.99659 | -0.064704 | 0 | 0
16 | 0.9757 | -0.46852 | 0.0047136 | 0.0011813
17 | 0.9756 | -0.47046 | 0 | 0
18 | 0.97557 | -0.47101 | 0.003303 | 0.00082781
19 | 0.9756 | -0.4705 | 0 | 0
20 | 0.97559 | -0.47051 | 0.00038047 | 9.5354e-05
21 | 0.9996 | -0.0077552 | 0.003975 | 0.00099623
22 | 1 | 0 | -0.30374 | -0.077009
23 | 0.99929 | -0.013647 | 0.0065626 | 0.0016447
24 | 0.99888 | -0.021256 | 0.0075532 | 0.001893
25 | 0.99883 | -0.022487 | 0.0045586 | 0.0011425
26 | 0.99807 | -0.036602 | 0.0050001 | 0.0012531
27 | 0.99834 | -0.031967 | 0.015965 | 0.0040012
28 | 0.99804 | -0.037718 | 0.0066941 | 0.0016777
29 | 0.99795 | -0.0394 | 0.0062135 | 0.0015572
30 | 0.99793 | -0.039734 | 0.0018045 | 0.00045224
31 | 0.98758 | -0.23783 | 0.0063453 | 0.0015903
32 | 0.98703 | -0.24849 | 0.0056918 | 0.0014265
33 | 0.9866 | -0.25681 | 0.0074721 | 0.0018727
34 | 0.99133 | -0.16605 | 0.0093104 | 0.0023334
35 | 0.9903 | -0.18593 | 0.0091269 | 0.0022874
36 | 0.99237 | -0.14593 | 0.0040621 | 0.001018
37 | 0.98976 | -0.1965 | 0.0089177 | 0.002235
38 | 0.99134 | -0.16592 | 0.0066186 | 0.0016588
39 | 0.98931 | -0.20522 | 0 | 0
40 | 0.99129 | -0.16689 | 0.0003762 | 9.4286e-05
41 | 0.98879 | -0.21538 | 0.017859 | 0.0044758
42 | 0.9892 | -0.20739 | 0.0089178 | 0.002235
43 | 0.99119 | -0.16873 | 0.0052682 | 0.0013203
44 | 0.98496 | -0.28874 | 0.0010463 | 0.00026223
45 | 0.98486 | -0.29068 | 0.0017169 | 0.0004303
46 | 0.98543 | -0.27959 | 0.002529 | 0.00063384
47 | 0.98463 | -0.2952 | 0.0051063 | 0.0012798
48 | 0.98449 | -0.29809 | 0.0070301 | 0.0017619
49 | 0.99093 | -0.17393 | 0.0039613 | 0.00099279
50 | 0.99088 | -0.17477 | 0.0039625 | 0.00099309
51 | 0.99086 | -0.17529 | 0 | 0
52 | 0.99077 | -0.17695 | 0.00048705 | 0.00012207
53 | 0.99064 | -0.17958 | 0.0023358 | 0.00058541
54 | 0.99063 | -0.17966 | 0.0012865 | 0.00032242
55 | 0.99998 | 149.9956 | 0 | 0

## res_line
| p_from_mw | q_from_mvar | p_to_mw | q_to_mvar | pl_mw | ql_mvar | i_from_ka | i_to_ka | i_ka | vm_from_pu | va_from_degree | vm_to_pu | va_to_degree | loading_percent
0 | -0.079731 | -0.020036 | 0.079749 | 0.020048 | 1.8289e-05 | 1.1663e-05 | 0.12123 | 0.12123 | 0.12123 | 0.9788 | -0.40753 | 0.97904 | -0.40273 | 33.3049
1 | 0.069818 | 0.017552 | -0.069751 | -0.017509 | 6.7458e-05 | 4.2973e-05 | 0.10616 | 0.10616 | 0.10616 | 0.9788 | -0.40753 | 0.97777 | -0.42778 | 29.1649
2 | -0.08201 | -0.020615 | 0.08225 | 0.020768 | 0.00024085 | 0.00015363 | 0.12467 | 0.12467 | 0.12467 | 0.97904 | -0.40273 | 0.98218 | -0.34141 | 34.2488
3 | 0.061417 | 0.01542 | -0.061346 | -0.015375 | 7.0753e-05 | 4.5012e-05 | 0.093478 | 0.093478 | 0.093478 | 0.97777 | -0.42778 | 0.97654 | -0.45196 | 25.6808
4 | -0.08225 | -0.020768 | 0.082691 | 0.021049 | 0.00044043 | 0.00028091 | 0.12467 | 0.12467 | 0.12467 | 0.98218 | -0.34141 | 0.98793 | -0.2303 | 34.2487
5 | 0.0084041 | 0.0021068 | -0.0084034 | -0.0021065 | 7.6532e-07 | 3.3413e-07 | 0.012806 | 0.012806 | 0.012806 | 0.97654 | -0.45196 | 0.97644 | -0.45388 | 3.5182
6 | -0.082691 | -0.021049 | 0.082709 | 0.021061 | 1.798e-05 | 1.1468e-05 | 0.12467 | 0.12467 | 0.12467 | 0.98793 | -0.2303 | 0.98816 | -0.22579 | 34.2487
7 | 0.0084034 | 0.0021065 | -0.0083979 | -0.0021041 | 5.4173e-06 | 2.3661e-06 | 0.012806 | 0.012807 | 0.012807 | 0.97644 | -0.45388 | 0.97575 | -0.46741 | 3.5183
8 | -0.084567 | -0.021526 | 0.08483 | 0.021694 | 0.00026381 | 0.00016828 | 0.12746 | 0.12746 | 0.12746 | 0.98816 | -0.22579 | 0.99153 | -0.16131 | 35.0172
9 | 0.0047139 | 0.0011813 | -0.0047136 | -0.0011813 | 2.4965e-07 | -1.1308e-09 | 0.0071886 | 0.0071886 | 0.0071886 | 0.97575 | -0.46741 | 0.9757 | -0.46852 | 1.9749
10 | 0.0036841 | 0.00092279 | -0.0036836 | -0.00092301 | 5.3471e-07 | -2.2197e-07 | 0.005618 | 0.0056182 | 0.0056182 | 0.97575 | -0.46741 | 0.9756 | -0.47046 | 1.5435
11 | 0.051398 | 0.012963 | -0.051339 | -0.012926 | 5.8763e-05 | 3.7269e-05 | 0.077163 | 0.077163 | 0.077163 | 0.99153 | -0.16131 | 0.99029 | -0.18522 | 21.1987
12 | -0.13623 | -0.034658 | 0.13646 | 0.034807 | 0.00023367 | 0.00014936 | 0.20463 | 0.20463 | 0.20463 | 0.99153 | -0.16131 | 0.99339 | -0.12578 | 56.2157
13 | 0.046624 | 0.011744 | -0.046593 | -0.011724 | 3.1456e-05 | 1.9912e-05 | 0.070079 | 0.070079 | 0.070079 | 0.99029 | -0.18522 | 0.98956 | -0.19934 | 19.2524
14 | -0.15948 | -0.040576 | 0.1597 | 0.040715 | 0.00021794 | 0.00013895 | 0.2391 | 0.2391 | 0.2391 | 0.99339 | -0.12578 | 0.99487 | -0.09747 | 32.8441
15 | 0.042446 | 0.010685 | -0.042404 | -0.010659 | 4.1871e-05 | 2.6446e-05 | 0.063844 | 0.063844 | 0.063844 | 0.98956 | -0.19934 | 0.9885 | -0.22 | 17.5395
16 | -0.1597 | -0.040715 | 0.15995 | 0.040876 | 0.00025304 | 0.00016133 | 0.2391 | 0.2391 | 0.2391 | 0.99487 | -0.09747 | 0.99659 | -0.064704 | 32.844
17 | 0.037025 | 0.0093105 | -0.036994 | -0.0092907 | 3.1513e-05 | 1.9822e-05 | 0.055746 | 0.055746 | 0.055746 | 0.9885 | -0.22 | 0.98758 | -0.23783 | 15.3149
18 | -0.24293 | -0.061856 | 0.24326 | 0.062067 | 0.00032972 | 0.00021067 | 0.36306 | 0.36306 | 0.36306 | 0.99659 | -0.064704 | 0.99807 | -0.036602 | 49.8708
19 | 0.082975 | 0.02098 | -0.082653 | -0.020775 | 0.0003219 | 0.00020529 | 0.12395 | 0.12396 | 0.12396 | 0.99659 | -0.064704 | 0.99237 | -0.14593 | 34.0536
20 | 0.0033031 | 0.00082775 | -0.003303 | -0.00082781 | 8.629e-08 | -5.7977e-08 | 0.005038 | 0.005038 | 0.005038 | 0.9756 | -0.47046 | 0.97557 | -0.47101 | 1.3841
21 | 0.00038047 | 9.5259e-05 | -0.00038047 | -9.5322e-05 | 6.3867e-10 | -6.2749e-08 | 0.00058027 | 0.00058029 | 0.00058029 | 0.9756 | -0.47046 | 0.9756 | -0.4705 | 0.15942
22 | 0.00038047 | 9.5322e-05 | -0.00038047 | -9.5354e-05 | 3.2591e-10 | -3.202e-08 | 0.00058029 | 0.0005803 | 0.0005803 | 0.9756 | -0.4705 | 0.97559 | -0.47051 | 0.15942
23 | -0.045818 | -0.0115 | 0.045835 | 0.01151 | 1.6953e-05 | 1.0722e-05 | 0.068212 | 0.068212 | 0.068212 | 0.9996 | -0.0077552 | 1 | 0 | 18.7394
24 | 0.041843 | 0.010503 | -0.041831 | -0.010496 | 1.1755e-05 | 7.4171e-06 | 0.062294 | 0.062294 | 0.062294 | 0.9996 | -0.0077552 | 0.99929 | -0.013647 | 17.1138
25 | 0.25626 | 0.065499 | -0.25599 | -0.065331 | 0.00026318 | 0.00016818 | 0.38177 | 0.38177 | 0.38177 | 1 | 0 | 0.99888 | -0.021256 | 52.4403
26 | 0.035269 | 0.0088512 | -0.035254 | -0.0088419 | 1.4861e-05 | 9.3232e-06 | 0.052522 | 0.052522 | 0.052522 | 0.99929 | -0.013647 | 0.99883 | -0.022487 | 14.4292
27 | 0.24844 | 0.063438 | -0.24826 | -0.06332 | 0.00018411 | 0.00011765 | 0.37051 | 0.37051 | 0.37051 | 0.99888 | -0.021256 | 0.99807 | -0.036602 | 50.8947
28 | 0.030695 | 0.0076994 | -0.030682 | -0.0076908 | 1.3865e-05 | 8.6426e-06 | 0.045731 | 0.045731 | 0.045731 | 0.99883 | -0.022487 | 0.99834 | -0.031967 | 12.5635
29 | 0.014717 | 0.0036896 | -0.014713 | -0.0036873 | 4.0319e-06 | 2.2883e-06 | 0.021936 | 0.021936 | 0.021936 | 0.99834 | -0.031967 | 0.99804 | -0.037718 | 6.0263
30 | 0.0080186 | 0.0020096 | -0.0080179 | -0.0020094 | 6.4261e-07 | 2.5461e-07 | 0.011955 | 0.011955 | 0.011955 | 0.99804 | -0.037718 | 0.99795 | -0.0394 | 3.2844
31 | 0.0018045 | 0.00045212 | -0.0018045 | -0.00045224 | 2.8626e-08 | -1.1945e-07 | 0.0026906 | 0.0026906 | 0.0026906 | 0.99795 | -0.0394 | 0.99793 | -0.039734 | 0.73918
32 | 0.030648 | 0.0077004 | -0.030633 | -0.0076907 | 1.5583e-05 | 9.7243e-06 | 0.046186 | 0.046186 | 0.046186 | 0.98758 | -0.23783 | 0.98703 | -0.24849 | 12.6884
33 | 0.024941 | 0.0062642 | -0.024931 | -0.0062581 | 9.901e-06 | 6.0981e-06 | 0.037605 | 0.037605 | 0.037605 | 0.98703 | -0.24849 | 0.9866 | -0.25681 | 10.3311
34 | 0.017459 | 0.0043854 | -0.01744 | -0.0043742 | 1.8951e-05 | 1.12e-05 | 0.026336 | 0.026336 | 0.026336 | 0.9866 | -0.25681 | 0.98543 | -0.27959 | 7.2351
35 | 0.044902 | 0.011284 | -0.04486 | -0.011257 | 4.257e-05 | 2.6923e-05 | 0.06741 | 0.067411 | 0.067411 | 0.99133 | -0.16605 | 0.9903 | -0.18593 | 18.5194
36 | -0.054213 | -0.013617 | 0.054265 | 0.01365 | 5.2112e-05 | 3.3081e-05 | 0.081386 | 0.081386 | 0.081386 | 0.99133 | -0.16605 | 0.99237 | -0.14593 | 22.3587
37 | 0.035733 | 0.0089695 | -0.035715 | -0.0089582 | 1.8e-05 | 1.1306e-05 | 0.053697 | 0.053697 | 0.053697 | 0.9903 | -0.18593 | 0.98976 | -0.1965 | 14.7518
38 | 0.024326 | 0.0061061 | -0.024303 | -0.0060919 | 2.3163e-05 | 1.4226e-05 | 0.036479 | 0.036479 | 0.036479 | 0.99237 | -0.14593 | 0.99134 | -0.16592 | 10.0217
39 | 0.026797 | 0.0067232 | -0.026786 | -0.0067163 | 1.1138e-05 | 6.8932e-06 | 0.04029 | 0.04029 | 0.04029 | 0.98976 | -0.1965 | 0.98931 | -0.20522 | 11.0686
40 | 0.017684 | 0.0044331 | -0.017683 | -0.0044326 | 8.211e-07 | 4.8544e-07 | 0.026544 | 0.026544 | 0.026544 | 0.99134 | -0.16592 | 0.99129 | -0.16689 | 7.2924
41 | 0.017867 | 0.0044809 | -0.017859 | -0.0044758 | 8.6457e-06 | 5.1236e-06 | 0.026875 | 0.026875 | 0.026875 | 0.98931 | -0.20522 | 0.98879 | -0.21538 | 7.3833
42 | 0.0089187 | 0.0022354 | -0.0089178 | -0.002235 | 9.2175e-07 | 4.1455e-07 | 0.013415 | 0.013415 | 0.013415 | 0.98931 | -0.20522 | 0.9892 | -0.20739 | 3.6853
43 | 0.017307 | 0.0043383 | -0.017305 | -0.0043375 | 1.5128e-06 | 8.9117e-07 | 0.02598 | 0.02598 | 0.02598 | 0.99129 | -0.16689 | 0.99119 | -0.16873 | 7.1373
44 | 0.012037 | 0.0030171 | -0.012034 | -0.0030155 | 2.9814e-06 | 1.5944e-06 | 0.018071 | 0.018071 | 0.018071 | 0.99119 | -0.16873 | 0.99093 | -0.17393 | 4.9646
45 | 0.013858 | 0.0034744 | -0.013857 | -0.0034737 | 1.2844e-06 | 7.226e-07 | 0.020936 | 0.020936 | 0.020936 | 0.98496 | -0.28874 | 0.98486 | -0.29068 | 5.7518
46 | -0.014905 | -0.0037367 | 0.014911 | 0.0037404 | 6.502e-06 | 3.7258e-06 | 0.022517 | 0.022517 | 0.022517 | 0.98496 | -0.28874 | 0.98543 | -0.27959 | 6.186
47 | 0.01214 | 0.0030434 | -0.012137 | -0.003042 | 2.6107e-06 | 1.4076e-06 | 0.018342 | 0.018342 | 0.018342 | 0.98486 | -0.29068 | 0.98463 | -0.2952 | 5.0391
48 | 0.0070311 | 0.0017622 | -0.0070301 | -0.0017619 | 9.6837e-07 | 3.2889e-07 | 0.010626 | 0.010626 | 0.010626 | 0.98463 | -0.2952 | 0.98449 | -0.29809 | 2.9192
49 | 0.008073 | 0.0020227 | -0.0080727 | -0.0020226 | 3.2648e-07 | 1.3263e-07 | 0.012123 | 0.012123 | 0.012123 | 0.99093 | -0.17393 | 0.99088 | -0.17477 | 3.3304
50 | 0.0041102 | 0.0010295 | -0.0041101 | -0.0010295 | 1.0104e-07 | -2.6439e-08 | 0.0061721 | 0.0061721 | 0.0061721 | 0.99088 | -0.17477 | 0.99086 | -0.17529 | 1.6956
51 | 0.0041101 | 0.0010295 | -0.0041098 | -0.0010296 | 3.2394e-07 | -8.4724e-08 | 0.0061721 | 0.0061722 | 0.0061722 | 0.99086 | -0.17529 | 0.99077 | -0.17695 | 1.6957
52 | 0.0036227 | 0.00090755 | -0.0036223 | -0.00090778 | 4.5404e-07 | -2.3607e-07 | 0.0054408 | 0.0054409 | 0.0054409 | 0.99077 | -0.17695 | 0.99064 | -0.17958 | 1.4948
53 | 0.0012865 | 0.00032237 | -0.0012865 | -0.00032242 | 5.1786e-09 | -4.4299e-08 | 0.0019324 | 0.0019324 | 0.0019324 | 0.99064 | -0.17958 | 0.99063 | -0.17966 | 0.53088

## res_trafo
| p_hv_mw | q_hv_mvar | p_lv_mw | q_lv_mvar | pl_mw | ql_mvar | i_hv_ka | i_lv_ka | vm_hv_pu | va_hv_degree | vm_lv_pu | va_lv_degree | loading_percent
0 | -1.2729e-15 | -1.3162e-15 | 0.00165 | 1.2699e-07 | 0.00165 | 1.2699e-07 | 5.2857e-17 | 0.0023815 | 0.99998 | 149.9956 | 1 | 0 | 0.2619

## res_ext_grid
| p_mw | q_mvar
0 | 0.30745 | 0.077939

## res_load
| p_mw | q_mvar
0 | 0.0099125 | 0.0024843
1 | 0.0022607 | 0.00056658
2 | 0.0083335 | 0.0020886
3 | 0.052942 | 0.013269
4 | 0.0018578 | 0.00046561
5 | 0.0047149 | 0.0011817
6 | 0.023019 | 0.005769
7 | 0.0041465 | 0.0010392
8 | 0.0053792 | 0.0013481
9 | 0.0047136 | 0.0011813
10 | 0.003303 | 0.00082781
11 | 0.00038047 | 9.5354e-05
12 | 0.003975 | 0.00099623
13 | 0.0037111 | 0.00093008
14 | 0.0065626 | 0.0016447
15 | 0.0075532 | 0.001893
16 | 0.0045586 | 0.0011425
17 | 0.0050001 | 0.0012531
18 | 0.015965 | 0.0040012
19 | 0.0066941 | 0.0016777
20 | 0.0062135 | 0.0015572
21 | 0.0018045 | 0.00045224
22 | 0.0063453 | 0.0015903
23 | 0.0056918 | 0.0014265
24 | 0.0074721 | 0.0018727
25 | 0.0093104 | 0.0023334
26 | 0.0091269 | 0.0022874
27 | 0.0040621 | 0.001018
28 | 0.0089177 | 0.002235
29 | 0.0066186 | 0.0016588
30 | 0.0003762 | 9.4286e-05
31 | 0.017859 | 0.0044758
32 | 0.0089178 | 0.002235
33 | 0.0052682 | 0.0013203
34 | 0.0010463 | 0.00026223
35 | 0.0017169 | 0.0004303
36 | 0.002529 | 0.00063384
37 | 0.0051063 | 0.0012798
38 | 0.0070301 | 0.0017619
39 | 0.0039613 | 0.00099279
40 | 0.0039625 | 0.00099309
41 | 0.00048705 | 0.00012207
42 | 0.0023358 | 0.00058541
43 | 0.0012865 | 0.00032242

## dtypes
| element | column | dtype
0 | bus | name | object
1 | bus | vn_kv | float64
2 | bus | type | object
3 | bus | zone | object
4 | bus | in_service | bool
5 | load | name | object
6 | load | bus | uint32
7 | load | p_mw | float64
8 | load | q_mvar | float64
9 | load | const_z_percent | float64
10 | load | const_i_percent | float64
11 | load | sn_mva | float64
12 | load | scaling | float64
13 | load | in_service | bool
14 | load | type | object
15 | ext_grid | name | object
16 | ext_grid | bus | uint32
17 | ext_grid | vm_pu | float64
18 | ext_grid | va_degree | float64
19 | ext_grid | slack_weight | float64
20 | ext_grid | in_service | bool
21 | line | name | object
22 | line | std_type | object
23 | line | from_bus | uint32
24 | line | to_bus | uint32
25 | line | length_km | float64
26 | line | r_ohm_per_km | float64
27 | line | x_ohm_per_km | float64
28 | line | c_nf_per_km | float64
29 | line | g_us_per_km | float64
30 | line | max_i_ka | float64
31 | line | df | float64
32 | line | parallel | uint32
33 | line | type | object
34 | line | in_service | bool
35 | trafo | name | object
36 | trafo | std_type | object
37 | trafo | hv_bus | uint32
38 | trafo | lv_bus | uint32
39 | trafo | sn_mva | float64
40 | trafo | vn_hv_kv | float64
41 | trafo | vn_lv_kv | float64
42 | trafo | vk_percent | float64
43 | trafo | vkr_percent | float64
44 | trafo | pfe_kw | float64
45 | trafo | i0_percent | float64
46 | trafo | shift_degree | float64
47 | trafo | tap_side | object
48 | trafo | tap_neutral | int32
49 | trafo | tap_min | int32
50 | trafo | tap_max | int32
51 | trafo | tap_step_percent | float64
52 | trafo | tap_step_degree | float64
53 | trafo | tap_pos | int32
54 | trafo | tap_phase_shifter | bool
55 | trafo | parallel | uint32
56 | trafo | df | float64
57 | trafo | in_service | bool
58 | line_geodata | coords | object
59 | bus_geodata | x | float64
60 | bus_geodata | y | float64
61 | bus_geodata | coords | object
62 | res_bus | vm_pu | float64
63 | res_bus | va_degree | float64
64 | res_bus | p_mw | float64
65 | res_bus | q_mvar | float64
66 | res_line | p_from_mw | float64
67 | res_line | q_from_mvar | float64
68 | res_line | p_to_mw | float64
69 | res_line | q_to_mvar | float64
70 | res_line | pl_mw | float64
71 | res_line | ql_mvar | float64
72 | res_line | i_from_ka | float64
73 | res_line | i_to_ka | float64
74 | res_line | i_ka | float64
75 | res_line | vm_from_pu | float64
76 | res_line | va_from_degree | float64
77 | res_line | vm_to_pu | float64
78 | res_line | va_to_degree | float64
79 | res_line | loading_percent | float64
80 | res_trafo | p_hv_mw | float64
81 | res_trafo | q_hv_mvar | float64
82 | res_trafo | p_lv_mw | float64
83 | res_trafo | q_lv_mvar | float64
84 | res_trafo | pl_mw | float64
85 | res_trafo | ql_mvar | float64
86 | res_trafo | i_hv_ka | float64
87 | res_trafo | i_lv_ka | float64
88 | res_trafo | vm_hv_pu | float64
89 | res_trafo | va_hv_degree | float64
90 | res_trafo | vm_lv_pu | float64
91 | res_trafo | va_lv_degree | float64
92 | res_trafo | loading_percent | float64
93 | res_ext_grid | p_mw | float64
94 | res_ext_grid | q_mvar | float64
95 | res_load | p_mw | float64
96 | res_load | q_mvar | float64

## parameters
| version | format_version | converged | OPF_converged | name | f_hz | sn_mva
0 | 2.14.6 | 2.14.0 | TRUE | FALSE |  | 50 | 1