## bus
| name | vn_kv | type | zone | in_service
0 | bus_LV_1301-30_0_6_node_0 | 0.4 | n |  | TRUE
1 | bus_LV_1301-30_0_6_node_1 | 0.4 | n |  | TRUE
2 | bus_LV_1301-30_0_6_node_2 | 0.4 | n |  | TRUE
3 | bus_LV_1301-30_0_6_node_4 | 0.4 | n |  | TRUE
4 | bus_LV_1301-30_0_6_node_5 | 0.4 | n |  | TRUE
5 | bus_LV_1301-30_0_6_node_35 | 0.4 | n |  | TRUE
6 | bus_LV_1301-30_0_6_node_96 | 0.4 | n |  | TRUE
7 | bus_LV_1301-30_0_6_node_101 | 0.4 | n |  | TRUE
8 | bus_LV_1301-30_0_6_node_29 | 0.4 | n |  | TRUE
9 | bus_LV_1301-30_0_6_node_57 | 0.4 | n |  | TRUE
10 | bus_LV_1301-30_0_6_node_28 | 0.4 | n |  | TRUE
11 | bus_LV_1301-30_0_6_node_58 | 0.4 | n |  | TRUE
12 | bus_LV_1301-30_0_6_node_33 | 0.4 | n |  | TRUE
13 | bus_LV_1301-30_0_6_node_94 | 0.4 | n |  | TRUE
14 | bus_LV_1301-30_0_6_node_73 | 0.4 | n |  | TRUE
15 | bus_LV_1301-30_0_6_node_75 | 0.4 | n |  | TRUE
16 | bus_LV_1301-30_0_6_node_85 | 0.4 | n |  | TRUE
17 | bus_LV_1301-30_0_6_node_71 | 0.4 | n |  | TRUE
18 | bus_LV_1301-30_0_6_node_80 | 0.4 | n |  | TRUE
19 | bus_LV_1301-30_0_6_node_100 | 0.4 | n |  | TRUE
20 | bus_LV_1301-30_0_6_node_93 | 0.4 | n |  | TRUE
21 | bus_LV_1301-30_0_6_node_95 | 0.4 | n |  | TRUE
22 | bus_LV_1301-30_0_6_node_6 | 0.4 | n |  | TRUE
23 | bus_LV_1301-30_0_6_node_7 | 0.4 | n |  | TRUE
24 | bus_LV_1301-30_0_6_node_9 | 0.4 | n |  | TRUE
25 | bus_LV_1301-30_0_6_node_27 | 0.4 | n |  | TRUE
26 | bus_LV_1301-30_0_6_node_10 | 0.4 | n |  | TRUE
27 | bus_LV_1301-30_0_6_node_16 | 0.4 | n |  | TRUE
28 | bus_LV_1301-30_0_6_node_13 | 0.4 | n |  | TRUE
29 | bus_LV_1301-30_0_6_node_26 | 0.4 | n |  | TRUE
30 | bus_LV_1301-30_0_6_node_23 | 0.4 | n |  | TRUE
31 | bus_LV_1301-30_0_6_node_15 | 0.4 | n |  | TRUE
32 | bus_LV_1301-30_0_6_node_91 | 0.4 | n |  | TRUE
33 | bus_LV_1301-30_0_6_node_97 | 0.4 | n |  | TRUE
34 | bus_LV_1301-30_0_6_node_17 | 0.4 | n |  | TRUE
35 | bus_LV_1301-30_0_6_node_86 | 0.4 | n |  | TRUE
36 | bus_LV_1301-30_0_6_node_20 | 0.4 | n |  | TRUE
37 | bus_LV_1301-30_0_6_node_50 | 0.4 | n |  | TRUE
38 | bus_LV_1301-30_0_6_node_51 | 0.4 | n |  | TRUE
39 | bus_LV_1301-30_0_6_node_46 | 0.4 | n |  | TRUE
40 | bus_LV_1301-30_0_6_node_56 | 0.4 | n |  | TRUE
41 | bus_LV_1301-30_0_6_node_54 | 0.4 | n |  | TRUE
42 | bus_LV_1301-30_0_6_node_89 | 0.4 | n |  | TRUE
43 | bus_LV_1301-30_0_6_node_52 | 0.4 | n |  | TRUE
44 | bus_LV_1301-30_0_6_node_19 | 0.4 | n |  | TRUE
45 | bus_LV_1301-30_0_6_node_18 | 0.4 | n |  | TRUE
46 | bus_LV_1301-30_0_6_node_82 | 0.4 | n |  | TRUE
47 | bus_LV_1301-30_0_6_node_67 | 0.4 | n |  | TRUE
48 | bus_LV_1301-30_0_6_node_78 | 0.4 | n |  | TRUE
49 | bus_LV_1301-30_0_6_node_21 | 0.4 | n |  | TRUE
50 | bus_LV_1301-30_0_6_node_66 | 0.4 | n |  | TRUE
51 | bus_LV_1301-30_0_6_node_76 | 0.4 | n |  | TRUE
52 | bus_LV_1301-30_0_6_node_22 | 0.4 | n |  | TRUE
53 | bus_LV_1301-30_0_6_node_45 | 0.4 | n |  | TRUE
54 | bus_LV_1301-30_0_6_node_42 | 0.4 | n |  | TRUE
55 | bus_LV_1301-30_0_6_node_24 | 0.4 | n |  | TRUE
56 | bus_LV_1301-30_0_6_node_25 | 0.4 | n |  | TRUE
57 | bus_LV_1301-30_0_6_node_30 | 0.4 | n |  | TRUE
58 | bus_LV_1301-30_0_6_node_31 | 0.4 | n |  | TRUE
59 | bus_LV_1301-30_0_6_node_49 | 0.4 | n |  | TRUE
60 | bus_LV_1301-30_0_6_node_59 | 0.4 | n |  | TRUE
61 | bus_LV_1301-30_0_6_node_60 | 0.4 | n |  | TRUE
62 | bus_LV_1301-30_0_6_node_32 | 0.4 | n |  | TRUE
63 | bus_LV_1301-30_0_6_node_34 | 0.4 | n |  | TRUE
64 | bus_LV_1301-30_0_6_node_36 | 0.4 | n |  | TRUE
65 | bus_LV_1301-30_0_6_node_99 | 0.4 | n |  | TRUE
66 | bus_LV_1301-30_0_6_node_98 | 0.4 | n |  | TRUE
67 | bus_LV_1301-30_0_6_node_37 | 0.4 | n |  | TRUE
68 | bus_LV_1301-30_0_6_node_38 | 0.4 | n |  | TRUE
69 | bus_LV_1301-30_0_6_node_39 | 0.4 | n |  | TRUE
70 | bus_LV_1301-30_0_6_node_40 | 0.4 | n |  | TRUE
71 | bus_LV_1301-30_0_6_node_41 | 0.4 | n |  | TRUE
72 | bus_LV_1301-30_0_6_node_43 | 0.4 | n |  | TRUE
73 | bus_LV_1301-30_0_6_node_44 | 0.4 | n |  | TRUE
74 | bus_LV_1301-30_0_6_node_61 | 0.4 | n |  | TRUE
75 | bus_LV_1301-30_0_6_node_74 | 0.4 | n |  | TRUE
76 | bus_LV_1301-30_0_6_node_47 | 0.4 | n |  | TRUE
77 | bus_LV_1301-30_0_6_node_62 | 0.4 | n |  | TRUE
78 | bus_LV_1301-30_0_6_node_72 | 0.4 | n |  | TRUE
79 | bus_LV_1301-30_0_6_node_48 | 0.4 | n |  | TRUE
80 | bus_LV_1301-30_0_6_node_53 | 0.4 | n |  | TRUE
81 | bus_LV_1301-30_0_6_node_55 | 0.4 | n |  | TRUE
82 | bus_LV_1301-30_0_6_node_63 | 0.4 | n |  | TRUE
83 | bus_LV_1301-30_0_6_node_64 | 0.4 | n |  | TRUE
84 | bus_LV_1301-30_0_6_node_68 | 0.4 | n |  | TRUE
85 | bus_LV_1301-30_0_6_node_65 | 0.4 | n |  | TRUE
86 | bus_LV_1301-30_0_6_node_69 | 0.4 | n |  | TRUE
87 | bus_LV_1301-30_0_6_node_70 | 0.4 | n |  | TRUE
88 | bus_LV_1301-30_0_6_node_84 | 0.4 | n |  | TRUE
89 | bus_LV_1301-30_0_6_node_83 | 0.4 | n |  | TRUE
90 | bus_LV_1301-30_0_6_node_92 | 0.4 | n |  | TRUE
91 | bus_LV_1301-30_0_6_node_87 | 0.4 | n |  | TRUE
92 | bus_LV_1301-30_0_6_node_88 | 0.4 | n |  | TRUE
93 | bus_LV_1301-30_0_6_node_90 | 0.4 | n |  | TRUE
94 | bus_MV_17_0_node_65 | 20 | n |  | TRUE

## load
| name | bus | p_mw | q_mvar | const_z_percent | const_i_percent | sn_mva | scaling | in_service | type
0 | LV_1301-30_0_6_load_0 | 0 | 0.0069817 | 0.0017498 | 0 | 0 |  | 1 | TRUE | wye
1 | LV_1301-30_0_6_load_1 | 1 | 0.0044622 | 0.0011183 | 0 | 0 |  | 1 | TRUE | wye
2 | LV_1301-30_0_6_load_96 | 6 | 0.0097665 | 0.0024477 | 0 | 0 |  | 1 | TRUE | wye
3 | LV_1301-30_0_6_load_101 | 7 | 0.019109 | 0.0047892 | 0 | 0 |  | 1 | TRUE | wye
4 | LV_1301-30_0_6_load_57 | 9 | 0.01227 | 0.0030751 | 0 | 0 |  | 1 | TRUE | wye
5 | LV_1301-30_0_6_load_58 | 11 | 0.0058884 | 0.0014758 | 0 | 0 |  | 1 | TRUE | wye
6 | LV_1301-30_0_6_load_33 | 12 | 0.0080014 | 0.0020054 | 0 | 0 |  | 1 | TRUE | wye
7 | LV_1301-30_0_6_load_94 | 13 | 0.0074444 | 0.0018657 | 0 | 0 |  | 1 | TRUE | wye
8 | LV_1301-30_0_6_load_75 | 15 | 0.0096068 | 0.0024077 | 0 | 0 |  | 1 | TRUE | wye
9 | LV_1301-30_0_6_load_85 | 16 | 0.0058314 | 0.0014615 | 0 | 0 |  | 1 | TRUE | wye
10 | LV_1301-30_0_6_load_71 | 17 | 0.010257 | 0.0025706 | 0 | 0 |  | 1 | TRUE | wye
11 | LV_1301-30_0_6_load_100 | 19 | 0.0035612 | 0.00089252 | 0 | 0 |  | 1 | TRUE | wye
12 | LV_1301-30_0_6_load_93 | 20 | 0.0045164 | 0.0011319 | 0 | 0 |  | 1 | TRUE | wye
13 | LV_1301-30_0_6_load_95 | 21 | 0.014046 | 0.0035203 | 0 | 0 |  | 1 | TRUE | wye
14 | LV_1301-30_0_6_load_6 | 22 | 0.0057264 | 0.0014352 | 0 | 0 |  | 1 | TRUE | wye
15 | LV_1301-30_0_6_load_7 | 23 | 0.0074766 | 0.0018738 | 0 | 0 |  | 1 | TRUE | wye
16 | LV_1301-30_0_6_load_9 | 24 | 0.0047224 | 0.0011836 | 0 | 0 |  | 1 | TRUE | wye
17 | LV_1301-30_0_6_load_27 | 25 | 0.0047648 | 0.0011942 | 0 | 0 |  | 1 | TRUE | wye
18 | LV_1301-30_0_6_load_10 | 26 | 0.0041401 | 0.0010376 | 0 | 0 |  | 1 | TRUE | wye
19 | LV_1301-30_0_6_load_16 | 27 | 0.0032239 | 0.00080799 | 0 | 0 |  | 1 | TRUE | wye
20 | LV_1301-30_0_6_load_23 | 30 | 0.016408 | 0.0041123 | 0 | 0 |  | 1 | TRUE | wye
21 | LV_1301-30_0_6_load_91 | 32 | 0.005499 | 0.0013782 | 0 | 0 |  | 1 | TRUE | wye
22 | LV_1301-30_0_6_load_97 | 33 | 0.0082707 | 0.0020728 | 0 | 0 |  | 1 | TRUE | wye
23 | LV_1301-30_0_6_load_86 | 35 | 0.0039886 | 0.00099963 | 0 | 0 |  | 1 | TRUE | wye
24 | LV_1301-30_0_6_load_20 | 36 | 0.0039133 | 0.00098075 | 0 | 0 |  | 1 | TRUE | wye
25 | LV_1301-30_0_6_load_50 | 37 | 0.0054356 | 0.0013623 | 0 | 0 |  | 1 | TRUE | wye
26 | LV_1301-30_0_6_load_51 | 38 | 0.00728 | 0.0018245 | 0 | 0 |  | 1 | TRUE | wye
27 | LV_1301-30_0_6_load_46 | 39 | 0.0047225 | 0.0011836 | 0 | 0 |  | 1 | TRUE | wye
28 | LV_1301-30_0_6_load_56 | 40 | 0.0061671 | 0.0015456 | 0 | 0 |  | 1 | TRUE | wye
29 | LV_1301-30_0_6_load_89 | 42 | 0.011812 | 0.0029604 | 0 | 0 |  | 1 | TRUE | wye
30 | LV_1301-30_0_6_load_52 | 43 | 0.006391 | 0.0016017 | 0 | 0 |  | 1 | TRUE | wye
31 | LV_1301-30_0_6_load_19 | 44 | 0.0032102 | 0.00080456 | 0 | 0 |  | 1 | TRUE | wye
32 | LV_1301-30_0_6_load_82 | 46 | 0.004079 | 0.0010223 | 0 | 0 |  | 1 | TRUE | wye
33 | LV_1301-30_0_6_load_67 | 47 | 0.018283 | 0.004582 | 0 | 0 |  | 1 | TRUE | wye
34 | LV_1301-30_0_6_load_21 | 49 | 0.0047348 | 0.0011867 | 0 | 0 |  | 1 | TRUE | wye
35 | LV_1301-30_0_6_load_66 | 50 | 0.004556 | 0.0011418 | 0 | 0 |  | 1 | TRUE | wye
36 | LV_1301-30_0_6_load_76 | 51 | 0.01263 | 0.0031654 | 0 | 0 |  | 1 | TRUE | wye
37 | LV_1301-30_0_6_load_22 | 52 | 0.0054578 | 0.0013679 | 0 | 0 |  | 1 | TRUE | wye
38 | LV_1301-30_0_6_load_45 | 53 | 0.0077075 | 0.0019317 | 0 | 0 |  | 1 | TRUE | wye
39 | LV_1301-30_0_6_load_42 | 54 | 0.004346 | 0.0010892 | 0 | 0 |  | 1 | TRUE | wye
40 | LV_1301-30_0_6_load_24 | 55 | 0.0097357 | 0.00244 | 0 | 0 |  | 1 | TRUE | wye
41 | LV_1301-30_0_6_load_25 | 56 | 0.0083651 | 0.0020965 | 0 | 0 |  | 1 | TRUE | wye
42 | LV_1301-30_0_6_load_30 | 57 | 0.0046043 | 0.0011539 | 0 | 0 |  | 1 | TRUE | wye
43 | LV_1301-30_0_6_load_31 | 58 | 0.0076163 | 0.0019088 | 0 | 0 |  | 1 | TRUE | wye
44 | LV_1301-30_0_6_load_49 | 59 | 0.029547 | 0.0074053 | 0 | 0 |  | 1 | TRUE | wye
45 | LV_1301-30_0_6_load_59 | 60 | 0.0028238 | 0.00070771 | 0 | 0 |  | 1 | TRUE | wye
46 | LV_1301-30_0_6_load_60 | 61 | 0.030522 | 0.0076497 | 0 | 0 |  | 1 | TRUE | wye
47 | LV_1301-30_0_6_load_32 | 62 | 0.0073624 | 0.0018452 | 0 | 0 |  | 1 | TRUE | wye
48 | LV_1301-30_0_6_load_34 | 63 | 0.015639 | 0.0039194 | 0 | 0 |  | 1 | TRUE | wye
49 | LV_1301-30_0_6_load_36 | 64 | 0.0046967 | 0.0011771 | 0 | 0 |  | 1 | TRUE | wye
50 | LV_1301-30_0_6_load_99 | 65 | 0.004415 | 0.0011065 | 0 | 0 |  | 1 | TRUE | wye
51 | LV_1301-30_0_6_load_98 | 66 | 0.0051562 | 0.0012923 | 0 | 0 |  | 1 | TRUE | wye
52 | LV_1301-30_0_6_load_37 | 67 | 0.0049809 | 0.0012483 | 0 | 0 |  | 1 | TRUE | wye
53 | LV_1301-30_0_6_load_40 | 70 | 0.0066324 | 0.0016622 | 0 | 0 |  | 1 | TRUE | wye
54 | LV_1301-30_0_6_load_41 | 71 | 0.0093996 | 0.0023558 | 0 | 0 |  | 1 | TRUE | wye
55 | LV_1301-30_0_6_load_43 | 72 | 0.0046794 | 0.0011728 | 0 | 0 |  | 1 | TRUE | wye
56 | LV_1301-30_0_6_load_44 | 73 | 0.0053736 | 0.0013467 | 0 | 0 |  | 1 | TRUE | wye
57 | LV_1301-30_0_6_load_61 | 74 | 0.0051737 | 0.0012966 | 0 | 0 |  | 1 | TRUE | wye
58 | LV_1301-30_0_6_load_74 | 75 | 0.0051402 | 0.0012883 | 0 | 0 |  | 1 | TRUE | wye
59 | LV_1301-30_0_6_load_47 | 76 | 0.0043775 | 0.0010971 | 0 | 0 |  | 1 | TRUE | wye
60 | LV_1301-30_0_6_load_62 | 77 | 0.0068821 | 0.0017248 | 0 | 0 |  | 1 | TRUE | wye
61 | LV_1301-30_0_6_load_72 | 78 | 0.0095997 | 0.0024059 | 0 | 0 |  | 1 | TRUE | wye
62 | LV_1301-30_0_6_load_48 | 79 | 0.0089011 | 0.0022308 | 0 | 0 |  | 1 | TRUE | wye
63 | LV_1301-30_0_6_load_53 | 80 | 0.0066747 | 0.0016728 | 0 | 0 |  | 1 | TRUE | wye
64 | LV_1301-30_0_6_load_55 | 81 | 0.016509 | 0.0041376 | 0 | 0 |  | 1 | TRUE | wye
65 | LV_1301-30_0_6_load_63 | 82 | 0.0089307 | 0.0022382 | 0 | 0 |  | 1 | TRUE | wye
66 | LV_1301-30_0_6_load_68 | 84 | 0.016625 | 0.0041667 | 0 | 0 |  | 1 | TRUE | wye
67 | LV_1301-30_0_6_load_65 | 85 | 0.013507 | 0.0033852 | 0 | 0 |  | 1 | TRUE | wye
68 | LV_1301-30_0_6_load_69 | 86 | 0.0029852 | 0.00074817 | 0 | 0 |  | 1 | TRUE | wye
69 | LV_1301-30_0_6_load_70 | 87 | 0.0093631 | 0.0023466 | 0 | 0 |  | 1 | TRUE | wye
70 | LV_1301-30_0_6_load_84 | 88 | 0.0028671 | 0.00071855 | 0 | 0 |  | 1 | TRUE | wye
71 | LV_1301-30_0_6_load_83 | 89 | 0.0028102 | 0.00070429 | 0 | 0 |  | 1 | TRUE | wye
72 | LV_1301-30_0_6_load_92 | 90 | 0.0069619 | 0.0017448 | 0 | 0 |  | 1 | TRUE | wye
73 | LV_1301-30_0_6_load_87 | 91 | 0.008063 | 0.0020208 | 0 | 0 |  | 1 | TRUE | wye
74 | LV_1301-30_0_6_load_88 | 92 | 0.0060029 | 0.0015045 | 0 | 0 |  | 1 | TRUE | wye
75 | LV_1301-30_0_6_load_90 | 93 | 0.0085838 | 0.0021513 | 0 | 0 |  | 1 | TRUE | wye

## ext_grid
| name | bus | vm_pu | va_degree | slack_weight | in_service
0 |  | 60 | 1 | 0 | 1 | TRUE

## line
| name | std_type | from_bus | to_bus | length_km | r_ohm_per_km | x_ohm_per_km | c_nf_per_km | g_us_per_km | max_i_ka | df | parallel | type | in_service
0 | LV_1301-30_0_6_line_0 |  | 0 | 1 | 0.015947 | 0.125 | 0.08 | 261 | 0 | 0.364 | 1 | 1 | cs | TRUE
1 | LV_1301-30_0_6_line_1 |  | 0 | 2 | 0.015065 | 0.125 | 0.08 | 261 | 0 | 0.364 | 1 | 1 | cs | TRUE
2 | LV_1301-30_0_6_line_2 |  | 2 | 3 | 0.014855 | 0.125 | 0.08 | 261 | 0 | 0.364 | 1 | 1 | cs | TRUE
3 | LV_1301-30_0_6_line_3 |  | 2 | 4 | 0.005141 | 0.125 | 0.08 | 261 | 0 | 0.364 | 1 | 1 | cs | TRUE
4 | LV_1301-30_0_6_line_4 |  | 3 | 5 | 0.002917 | 0.125 | 0.08 | 261 | 0 | 0.364 | 1 | 1 | cs | TRUE
5 | LV_1301-30_0_6_line_5 |  | 3 | 6 | 0.011005 | 0.125 | 0.08 | 261 | 0 | 0.364 | 1 | 1 | cs | TRUE
6 | LV_1301-30_0_6_line_6 |  | 4 | 7 | 0.003551 | 0.125 | 0.08 | 261 | 0 | 0.364 | 1 | 1 | cs | TRUE
7 | LV_1301-30_0_6_line_7 |  | 5 | 11 | 0.012605 | 0.125 | 0.08 | 261 | 0 | 0.364 | 1 | 2 | cs | TRUE
8 | LV_1301-30_0_6_line_8 |  | 5 | 12 | 0.011849 | 0.125 | 0.08 | 261 | 0 | 0.364 | 1 | 1 | cs | TRUE
9 | LV_1301-30_0_6_line_9 |  | 6 | 13 | 0.016803 | 0.125 | 0.08 | 261 | 0 | 0.364 | 1 | 1 | cs | TRUE
10 | LV_1301-30_0_6_line_10 |  | 8 | 9 | 0.014281 | 0.125 | 0.08 | 261 | 0 | 0.364 | 1 | 3 | cs | TRUE
11 | LV_1301-30_0_6_line_11 |  | 8 | 10 | 0.009753 | 0.125 | 0.08 | 261 | 0 | 0.364 | 1 | 3 | cs | TRUE
12 | LV_1301-30_0_6_line_12 |  | 9 | 11 | 0.028479 | 0.125 | 0.08 | 261 | 0 | 0.364 | 1 | 3 | cs | TRUE
13 | LV_1301-30_0_6_line_13 |  | 10 | 57 | 0.031732 | 0.125 | 0.08 | 261 | 0 | 0.364 | 1 | 3 | cs | TRUE
14 | LV_1301-30_0_6_line_14 |  | 10 | 58 | 0.01834 | 0.125 | 0.08 | 261 | 0 | 0.364 | 1 | 1 | cs | TRUE
15 | LV_1301-30_0_6_line_15 |  | 10 | 56 | 0.015661 | 0.125 | 0.08 | 261 | 0 | 0.364 | 1 | 1 | cs | TRUE
16 | LV_1301-30_0_6_line_16 |  | 12 | 62 | 0.0067926 | 0.125 | 0.08 | 261 | 0 | 0.364 | 1 | 1 | cs | TRUE
17 | LV_1301-30_0_6_line_17 |  | 13 | 21 | 0.015755 | 0.125 | 0.08 | 261 | 0 | 0.364 | 1 | 1 | cs | TRUE
18 | LV_1301-30_0_6_line_18 |  | 14 | 15 | 0.015193 | 0.125 | 0.08 | 261 | 0 | 0.364 | 1 | 1 | cs | TRUE
19 | LV_1301-30_0_6_line_19 |  | 14 | 16 | 0.021142 | 0.125 | 0.08 | 261 | 0 | 0.364 | 1 | 1 | cs | TRUE
20 | LV_1301-30_0_6_line_20 |  | 14 | 17 | 0.014736 | 0.125 | 0.08 | 261 | 0 | 0.364 | 1 | 1 | cs | TRUE
21 | LV_1301-30_0_6_line_21 |  | 15 | 84 | 0.0073503 | 0.125 | 0.08 | 261 | 0 | 0.364 | 1 | 1 | cs | TRUE
22 | LV_1301-30_0_6_line_22 |  | 16 | 88 | 0.011129 | 0.125 | 0.08 | 261 | 0 | 0.364 | 1 | 1 | cs | TRUE
23 | LV_1301-30_0_6_line_23 |  | 17 | 86 | 0.0095695 | 0.125 | 0.08 | 261 | 0 | 0.364 | 1 | 1 | cs | TRUE
24 | LV_1301-30_0_6_line_24 |  | 18 | 19 | 0.028792 | 0.125 | 0.08 | 261 | 0 | 0.364 | 1 | 1 | cs | TRUE
25 | LV_1301-30_0_6_line_25 |  | 18 | 20 | 0.015522 | 0.125 | 0.08 | 261 | 0 | 0.364 | 1 | 1 | cs | TRUE
26 | LV_1301-30_0_6_line_26 |  | 18 | 21 | 0.016293 | 0.125 | 0.08 | 261 | 0 | 0.364 | 1 | 1 | cs | TRUE
27 | LV_1301-30_0_6_line_27 |  | 20 | 90 | 0.015513 | 0.125 | 0.08 | 261 | 0 | 0.364 | 1 | 1 | cs | TRUE
28 | LV_1301-30_0_6_line_28 |  | 22 | 23 | 0.013986 | 0.125 | 0.08 | 261 | 0 | 0.364 | 1 | 1 | cs | TRUE
29 | LV_1301-30_0_6_line_29 |  | 23 | 24 | 0.0010752 | 0.125 | 0.08 | 261 | 0 | 0.364 | 1 | 1 | cs | TRUE
30 | LV_1301-30_0_6_line_30 |  | 24 | 25 | 0.014403 | 0.125 | 0.08 | 261 | 0 | 0.364 | 1 | 1 | cs | TRUE
31 | LV_1301-30_0_6_line_31 |  | 25 | 29 | 0.023669 | 0.125 | 0.08 | 261 | 0 | 0.364 | 1 | 1 | cs | TRUE
32 | LV_1301-30_0_6_line_32 |  | 26 | 27 | 0.012053 | 0.125 | 0.08 | 261 | 0 | 0.364 | 1 | 1 | cs | TRUE
33 | LV_1301-30_0_6_line_33 |  | 27 | 34 | 0.020681 | 0.125 | 0.08 | 261 | 0 | 0.364 | 1 | 1 | cs | TRUE
34 | LV_1301-30_0_6_line_34 |  | 28 | 29 | 0.001735 | 0.125 | 0.08 | 261 | 0 | 0.364 | 1 | 1 | cs | TRUE
35 | LV_1301-30_0_6_line_35 |  | 28 | 30 | 0.017876 | 0.125 | 0.08 | 261 | 0 | 0.364 | 1 | 1 | cs | TRUE
36 | LV_1301-30_0_6_line_36 |  | 29 | 39 | 0.010871 | 0.125 | 0.08 | 261 | 0 | 0.364 | 1 | 1 | cs | TRUE
37 | LV_1301-30_0_6_line_37 |  | 31 | 32 | 0.011463 | 0.125 | 0.08 | 261 | 0 | 0.364 | 1 | 1 | cs | TRUE
38 | LV_1301-30_0_6_line_38 |  | 31 | 33 | 0.018558 | 0.125 | 0.08 | 261 | 0 | 0.364 | 1 | 1 | cs | TRUE
39 | LV_1301-30_0_6_line_39 |  | 32 | 42 | 0.017242 | 0.125 | 0.08 | 261 | 0 | 0.364 | 1 | 1 | cs | TRUE
40 | LV_1301-30_0_6_line_40 |  | 34 | 44 | 0.011797 | 0.125 | 0.08 | 261 | 0 | 0.364 | 1 | 1 | cs | TRUE
41 | LV_1301-30_0_6_line_41 |  | 34 | 36 | 0.013809 | 0.125 | 0.08 | 261 | 0 | 0.364 | 1 | 1 | cs | TRUE
42 | LV_1301-30_0_6_line_42 |  | 35 | 36 | 0.0011557 | 0.125 | 0.08 | 261 | 0 | 0.364 | 1 | 1 | cs | TRUE
43 | LV_1301-30_0_6_line_43 |  | 37 | 38 | 0.0020262 | 0.125 | 0.08 | 261 | 0 | 0.364 | 1 | 1 | cs | TRUE
44 | LV_1301-30_0_6_line_44 |  | 38 | 58 | 0.0083796 | 0.125 | 0.08 | 261 | 0 | 0.364 | 1 | 1 | cs | TRUE
45 | LV_1301-30_0_6_line_45 |  | 39 | 59 | 0.014712 | 0.125 | 0.08 | 261 | 0 | 0.364 | 1 | 1 | cs | TRUE
46 | LV_1301-30_0_6_line_46 |  | 40 | 41 | 0.0027689 | 0.125 | 0.08 | 261 | 0 | 0.364 | 1 | 1 | cs | TRUE
47 | LV_1301-30_0_6_line_47 |  | 41 | 43 | 0.0021431 | 0.125 | 0.08 | 261 | 0 | 0.364 | 1 | 1 | cs | TRUE
48 | LV_1301-30_0_6_line_48 |  | 42 | 91 | 0.004338 | 0.125 | 0.08 | 261 | 0 | 0.364 | 1 | 1 | cs | TRUE
49 | LV_1301-30_0_6_line_49 |  | 43 | 80 | 0.013996 | 0.125 | 0.08 | 261 | 0 | 0.364 | 1 | 1 | cs | TRUE
50 | LV_1301-30_0_6_line_50 |  | 44 | 49 | 0.013071 | 0.125 | 0.08 | 261 | 0 | 0.364 | 1 | 1 | cs | TRUE
51 | LV_1301-30_0_6_line_51 |  | 45 | 46 | 0.015238 | 0.125 | 0.08 | 261 | 0 | 0.364 | 1 | 1 | cs | TRUE
52 | LV_1301-30_0_6_line_52 |  | 45 | 47 | 0.019649 | 0.125 | 0.08 | 261 | 0 | 0.364 | 1 | 1 | cs | TRUE
53 | LV_1301-30_0_6_line_53 |  | 45 | 48 | 0.095091 | 0.125 | 0.08 | 261 | 0 | 0.364 | 1 | 1 | cs | TRUE
54 | LV_1301-30_0_6_line_54 |  | 47 | 50 | 0.024805 | 0.125 | 0.08 | 261 | 0 | 0.364 | 1 | 1 | cs | TRUE
55 | LV_1301-30_0_6_line_55 |  | 48 | 51 | 0.011939 | 0.125 | 0.08 | 261 | 0 | 0.364 | 1 | 1 | cs | TRUE
56 | LV_1301-30_0_6_line_56 |  | 49 | 52 | 0.0024233 | 0.125 | 0.08 | 261 | 0 | 0.364 | 1 | 1 | cs | TRUE
57 | LV_1301-30_0_6_line_57 |  | 50 | 85 | 0.0036521 | 0.125 | 0.08 | 261 | 0 | 0.364 | 1 | 1 | cs | TRUE
58 | LV_1301-30_0_6_line_58 |  | 52 | 53 | 0.012799 | 0.125 | 0.08 | 261 | 0 | 0.364 | 1 | 1 | cs | TRUE
59 | LV_1301-30_0_6_line_59 |  | 53 | 54 | 0.0011832 | 0.125 | 0.08 | 261 | 0 | 0.364 | 1 | 1 | cs | TRUE
60 | LV_1301-30_0_6_line_60 |  | 54 | 69 | 0.023788 | 0.125 | 0.08 | 261 | 0 | 0.364 | 1 | 1 | cs | TRUE
61 | LV_1301-30_0_6_line_61 |  | 55 | 56 | 0.0030771 | 0.125 | 0.08 | 261 | 0 | 0.364 | 1 | 1 | cs | TRUE
62 | LV_1301-30_0_6_line_62 |  | 57 | 60 | 0.0055442 | 0.125 | 0.08 | 261 | 0 | 0.364 | 1 | 3 | cs | TRUE
63 | LV_1301-30_0_6_line_63 |  | 59 | 79 | 0.0026978 | 0.125 | 0.08 | 261 | 0 | 0.364 | 1 | 1 | cs | TRUE
64 | LV_1301-30_0_6_line_64 |  | 60 | 61 | 0.002679 | 0.125 | 0.08 | 261 | 0 | 0.364 | 1 | 3 | cs | TRUE
65 | LV_1301-30_0_6_line_65 |  | 61 | 74 | 0.0094235 | 0.125 | 0.08 | 261 | 0 | 0.364 | 1 | 3 | cs | TRUE
66 | LV_1301-30_0_6_line_66 |  | 62 | 63 | 0.0079439 | 0.125 | 0.08 | 261 | 0 | 0.364 | 1 | 1 | cs | TRUE
67 | LV_1301-30_0_6_line_67 |  | 63 | 64 | 0.0032425 | 0.125 | 0.08 | 261 | 0 | 0.364 | 1 | 1 | cs | TRUE
68 | LV_1301-30_0_6_line_68 |  | 64 | 65 | 0.001316 | 0.125 | 0.08 | 261 | 0 | 0.364 | 1 | 1 | cs | TRUE
69 | LV_1301-30_0_6_line_69 |  | 65 | 66 | 0.011189 | 0.125 | 0.08 | 261 | 0 | 0.364 | 1 | 1 | cs | TRUE
70 | LV_1301-30_0_6_line_70 |  | 66 | 81 | 0.00080329 | 0.125 | 0.08 | 261 | 0 | 0.364 | 1 | 1 | cs | TRUE
71 | LV_1301-30_0_6_line_71 |  | 67 | 68 | 0.027571 | 0.125 | 0.08 | 261 | 0 | 0.364 | 1 | 3 | cs | TRUE
72 | LV_1301-30_0_6_line_72 |  | 67 | 69 | 0.024312 | 0.125 | 0.08 | 261 | 0 | 0.364 | 1 | 2 | cs | TRUE
73 | LV_1301-30_0_6_line_73 |  | 68 | 70 | 0.0015651 | 0.125 | 0.08 | 261 | 0 | 0.364 | 1 | 3 | cs | TRUE
74 | LV_1301-30_0_6_line_74 |  | 68 | 71 | 0.0043638 | 0.125 | 0.08 | 261 | 0 | 0.364 | 1 | 2 | cs | TRUE
75 | LV_1301-30_0_6_line_75 |  | 69 | 72 | 0.0087095 | 0.125 | 0.08 | 261 | 0 | 0.364 | 1 | 1 | cs | TRUE
76 | LV_1301-30_0_6_line_76 |  | 69 | 73 | 0.014476 | 0.125 | 0.08 | 261 | 0 | 0.364 | 1 | 1 | cs | TRUE
77 | LV_1301-30_0_6_line_77 |  | 70 | 74 | 0.011221 | 0.125 | 0.08 | 261 | 0 | 0.364 | 1 | 3 | cs | TRUE
78 | LV_1301-30_0_6_line_78 |  | 71 | 75 | 0.010874 | 0.125 | 0.08 | 261 | 0 | 0.364 | 1 | 1 | cs | TRUE
79 | LV_1301-30_0_6_line_79 |  | 72 | 76 | 0.0016976 | 0.125 | 0.08 | 261 | 0 | 0.364 | 1 | 1 | cs | TRUE
80 | LV_1301-30_0_6_line_80 |  | 73 | 77 | 0.002113 | 0.125 | 0.08 | 261 | 0 | 0.364 | 1 | 1 | cs | TRUE
81 | LV_1301-30_0_6_line_81 |  | 75 | 78 | 0.0055915 | 0.125 | 0.08 | 261 | 0 | 0.364 | 1 | 1 | cs | TRUE
82 | LV_1301-30_0_6_line_82 |  | 76 | 79 | 0.02043 | 0.125 | 0.08 | 261 | 0 | 0.364 | 1 | 1 | cs | TRUE
83 | LV_1301-30_0_6_line_83 |  | 78 | 87 | 0.0037165 | 0.125 | 0.08 | 261 | 0 | 0.364 | 1 | 1 | cs | TRUE
84 | LV_1301-30_0_6_line_84 |  | 80 | 81 | 0.0015233 | 0.125 | 0.08 | 261 | 0 | 0.364 | 1 | 1 | cs | TRUE
85 | LV_1301-30_0_6_line_85 |  | 82 | 83 | 0.015281 | 0.125 | 0.08 | 261 | 0 | 0.364 | 1 | 1 | cs | TRUE
86 | LV_1301-30_0_6_line_86 |  | 83 | 84 | 0.018465 | 0.125 | 0.08 | 261 | 0 | 0.364 | 1 | 1 | cs | TRUE
87 | LV_1301-30_0_6_line_87 |  | 83 | 85 | 0.017308 | 0.125 | 0.08 | 261 | 0 | 0.364 | 1 | 1 | cs | TRUE
88 | LV_1301-30_0_6_line_88 |  | 86 | 87 | 0.015425 | 0.125 | 0.08 | 261 | 0 | 0.364 | 1 | 1 | cs | TRUE
89 | LV_1301-30_0_6_line_89 |  | 88 | 89 | 0.003434 | 0.125 | 0.08 | 261 | 0 | 0.364 | 1 | 1 | cs | TRUE
90 | LV_1301-30_0_6_line_90 |  | 90 | 93 | 0.0019208 | 0.125 | 0.08 | 261 | 0 | 0.364 | 1 | 1 | cs | TRUE
91 | LV_1301-30_0_6_line_91 |  | 91 | 92 | 0.012476 | 0.125 | 0.08 | 261 | 0 | 0.364 | 1 | 1 | cs | TRUE
92 | LV_1301-30_0_6_line_92 |  | 92 | 93 | 0.001792 | 0.125 | 0.08 | 261 | 0 | 0.364 | 1 | 1 | cs | TRUE

## trafo
| name | std_type | hv_bus | lv_bus | sn_mva | vn_hv_kv | vn_lv_kv | vk_percent | vkr_percent | pfe_kw | i0_percent | shift_degree | tap_side | tap_neutral | tap_min | tap_max | tap_step_percent | tap_step_degree | tap_pos | tap_phase_shifter | parallel | df | in_service
0 | LV_1301-30_0_6_trafo_59 | 0.63 MVA 20/0.4 kV | 94 | 60 | 0.63 | 20 | 0.4 | 6 | 1.206 | 1.65 | 0.2619 | 150 | hv | 0 | -2 | 2 | 2.5 | 0 | 0 | FALSE | 1 | 1 | TRUE

## line_geodata
| x0 | y0 | x1 | y1 | x2 | y2 | x3 | y3 | x4 | y4
0 | 2699309.6325 | 1220409.3414 | 2699313.6363 | 1220424.7773
1 | 2699305.8502 | 1220394.7594 | 2699309.6325 | 1220409.3414
2 | 2699305.8502 | 1220394.7594 | 2699291.1144 | 1220396.9487
3 | 2699305.8502 | 1220394.7594 | 2699310.8565 | 1220393.5309
4 | 2699291.1144 | 1220396.9487 | 2699289.2118 | 1220397.2728 | 2699288.2585 | 1220397.5571
5 | 2699291.1144 | 1220396.9487 | 2699289.3704 | 1220386.0829
6 | 2699310.3992 | 1220390.0097 | 2699310.8565 | 1220393.5309
7 | 2699288.2585 | 1220397.5571 | 2699289.5118 | 1220402.9485 | 2699288.5366 | 1220409.9507
8 | 2699288.2585 | 1220397.5571 | 2699280.4256 | 1220398.5495 | 2699276.4755 | 1220398.7045
9 | 2699286.9231 | 1220369.4641 | 2699287.3404 | 1220373.4357 | 2699289.3704 | 1220386.0829
10 | 2699272.7357 | 1220448.757 | 2699276.493 | 1220434.9789
11 | 2699270.1656 | 1220458.1653 | 2699272.7357 | 1220448.757
12 | 2699276.493 | 1220434.9789 | 2699278.7575 | 1220426.675 | 2699287.8479 | 1220414.8959 | 2699288.5366 | 1220409.9507
13 | 2699270.1656 | 1220458.1653 | 2699287.205 | 1220466.6331 | 2699299.0242 | 1220471.2938
14 | 2699270.1656 | 1220458.1653 | 2699261.9304 | 1220456.438 | 2699252.0601 | 1220455.394
15 | 2699270.1656 | 1220458.1653 | 2699269.8019 | 1220473.8219
16 | 2699276.4755 | 1220398.7045 | 2699269.6881 | 1220398.9708
17 | 2699286.9231 | 1220369.4641 | 2699285.2769 | 1220353.7954
18 | 2699390.1365 | 1220493.4687 | 2699389.6187 | 1220508.6524
19 | 2699390.1365 | 1220493.4687 | 2699391.0255 | 1220472.3451
20 | 2699390.1365 | 1220493.4687 | 2699375.4247 | 1220492.6221
21 | 2699389.3682 | 1220515.9985 | 2699389.6187 | 1220508.6524
22 | 2699391.4934 | 1220461.2262 | 2699391.0255 | 1220472.3451
23 | 2699365.871 | 1220492.0723 | 2699375.4247 | 1220492.6221
24 | 2699284.2965 | 1220337.5372 | 2699283.4297 | 1220330.3621 | 2699277.3787 | 1220323.2451 | 2699269.5045 | 1220313.8969
25 | 2699284.2965 | 1220337.5372 | 2699280.8875 | 1220338.0919 | 2699270.0527 | 1220343.4072
26 | 2699284.2965 | 1220337.5372 | 2699284.8583 | 1220349.8109 | 2699285.2769 | 1220353.7954
27 | 2699270.0527 | 1220343.4072 | 2699256.1257 | 1220350.2394
28 | 2699269.2483 | 1220587.1163 | 2699269.0108 | 1220573.1327
29 | 2699268.9926 | 1220572.0577 | 2699269.0108 | 1220573.1327
30 | 2699268.9926 | 1220572.0577 | 2699268.7481 | 1220557.6564
31 | 2699268.4382 | 1220533.9905 | 2699268.4232 | 1220538.5268 | 2699268.7481 | 1220557.6564
32 | 2699294.0724 | 1220600.1008 | 2699306.1236 | 1220599.889
33 | 2699326.7959 | 1220599.3542 | 2699321.4189 | 1220599.6203 | 2699306.1236 | 1220599.889
34 | 2699268.4443 | 1220532.256 | 2699268.4382 | 1220533.9905
35 | 2699268.4443 | 1220532.256 | 2699268.8595 | 1220514.3853
36 | 2699268.4382 | 1220533.9905 | 2699279.3095 | 1220534.0471
37 | 2699211.9261 | 1220371.9226 | 2699222.2177 | 1220366.8738
38 | 2699211.9261 | 1220371.9226 | 2699207.91 | 1220363.3719 | 2699204.5824 | 1220354.8899
39 | 2699237.6971 | 1220359.28 | 2699222.2177 | 1220366.8738
40 | 2699326.7959 | 1220599.3542 | 2699326.8386 | 1220595.8858 | 2699326.9355 | 1220587.5585
41 | 2699326.7959 | 1220599.3542 | 2699326.9095 | 1220606.1943 | 2699326.7491 | 1220613.1601
42 | 2699326.7225 | 1220614.3155 | 2699326.7491 | 1220613.1601
43 | 2699241.6843 | 1220454.8675 | 2699243.7104 | 1220454.8514
44 | 2699243.7104 | 1220454.8514 | 2699246.7041 | 1220454.8276 | 2699252.0601 | 1220455.394
45 | 2699279.3095 | 1220534.0471 | 2699294.0208 | 1220534.1237
46 | 2699228.3276 | 1220404.5634 | 2699225.8029 | 1220405.7004
47 | 2699228.3276 | 1220404.5634 | 2699230.3714 | 1220403.9183
48 | 2699241.5917 | 1220357.3695 | 2699237.6971 | 1220359.28
49 | 2699230.3714 | 1220403.9183 | 2699241.3424 | 1220400.4551 | 2699243.7792 | 1220399.9354
50 | 2699327.0876 | 1220574.4884 | 2699326.9355 | 1220587.5585
51 | 2699386.509 | 1220599.8283 | 2699387.8521 | 1220604.3762 | 2699387.7088 | 1220614.8716
52 | 2699386.509 | 1220599.8283 | 2699387.1788 | 1220580.1908
53 | 2699386.509 | 1220599.8283 | 2699392.448 | 1220599.9942 | 2699444.82 | 1220600.2018 | 2699445.0144 | 1220591.7435 | 2699445.6619 | 1220563.4341
54 | 2699388.0244 | 1220555.4004 | 2699387.1788 | 1220580.1908
55 | 2699445.6619 | 1220563.4341 | 2699445.8212 | 1220551.4964
56 | 2699327.0876 | 1220574.4884 | 2699327.1158 | 1220572.0653
57 | 2699388.1489 | 1220551.7505 | 2699388.0244 | 1220555.4004
58 | 2699327.1158 | 1220572.0653 | 2699327.2647 | 1220559.2675
59 | 2699327.2785 | 1220558.0844 | 2699327.2647 | 1220559.2675
60 | 2699327.5552 | 1220534.2984 | 2699327.2785 | 1220558.0844
61 | 2699269.7304 | 1220476.8982 | 2699269.8019 | 1220473.8219
62 | 2699304.1819 | 1220473.3277 | 2699299.0242 | 1220471.2938
63 | 2699296.7185 | 1220534.1378 | 2699294.0208 | 1220534.1237
64 | 2699304.1819 | 1220473.3277 | 2699306.6741 | 1220474.3105
65 | 2699315.4406 | 1220477.7674 | 2699306.6741 | 1220474.3105
66 | 2699261.7477 | 1220398.7445 | 2699262.3005 | 1220398.7475 | 2699269.6881 | 1220398.9708 | 2699269.6881 | 1220398.9708
67 | 2699258.5052 | 1220398.7265 | 2699261.7477 | 1220398.7445
68 | 2699257.1893 | 1220398.7192 | 2699258.5052 | 1220398.7265
69 | 2699257.1893 | 1220398.7192 | 2699252.3071 | 1220398.6921 | 2699247.5797 | 1220399.1247 | 2699246.0547 | 1220399.45
70 | 2699245.2691 | 1220399.6176 | 2699246.0547 | 1220399.45
71 | 2699327.3351 | 1220482.4578 | 2699328.077 | 1220489.3862 | 2699327.8376 | 1220509.9875
72 | 2699327.5552 | 1220534.2984 | 2699327.8376 | 1220509.9875
73 | 2699327.3351 | 1220482.4578 | 2699325.8791 | 1220481.8837
74 | 2699327.3351 | 1220482.4578 | 2699331.4218 | 1220483.9879
75 | 2699327.5552 | 1220534.2984 | 2699318.8458 | 1220534.253
76 | 2699327.5552 | 1220534.2984 | 2699338.6713 | 1220533.9057 | 2699342.0233 | 1220533.9723
77 | 2699315.4406 | 1220477.7674 | 2699325.8791 | 1220481.8837
78 | 2699331.4218 | 1220483.9879 | 2699336.5357 | 1220485.9026 | 2699341.6469 | 1220487.6859
79 | 2699317.1483 | 1220534.2442 | 2699318.8458 | 1220534.253
80 | 2699344.1359 | 1220534.0142 | 2699342.0233 | 1220533.9723
81 | 2699341.6469 | 1220487.6859 | 2699345.4384 | 1220489.0088 | 2699346.9803 | 1220489.334
82 | 2699317.1483 | 1220534.2442 | 2699296.7185 | 1220534.1378
83 | 2699350.6167 | 1220490.1008 | 2699346.9803 | 1220489.334
84 | 2699245.2691 | 1220399.6176 | 2699243.7792 | 1220399.9354
85 | 2699388.7389 | 1220534.4523 | 2699384.7373 | 1220534.5968 | 2699373.4611 | 1220534.4736
86 | 2699388.7389 | 1220534.4523 | 2699389.3682 | 1220515.9985
87 | 2699388.7389 | 1220534.4523 | 2699388.1489 | 1220551.7505
88 | 2699365.871 | 1220492.0723 | 2699357.7492 | 1220491.6049 | 2699350.6167 | 1220490.1008
89 | 2699391.6378 | 1220457.7952 | 2699391.4934 | 1220461.2262
90 | 2699254.4013 | 1220351.0854 | 2699256.1257 | 1220350.2394
91 | 2699241.5917 | 1220357.3695 | 2699252.7924 | 1220351.8747
92 | 2699252.7924 | 1220351.8747 | 2699254.4013 | 1220351.0854

## bus_geodata
| x | y | coords
0 | 2699309.6325 | 1220409.3414
1 | 2699313.6363 | 1220424.7773
2 | 2699305.8502 | 1220394.7594
3 | 2699291.1144 | 1220396.9487
4 | 2699310.8565 | 1220393.5309
5 | 2699288.2585 | 1220397.5571
6 | 2699289.3704 | 1220386.0829
7 | 2699310.3992 | 1220390.0097
8 | 2699272.7357 | 1220448.757
9 | 2699276.493 | 1220434.9789
10 | 2699270.1656 | 1220458.1653
11 | 2699288.5366 | 1220409.9507
12 | 2699276.4755 | 1220398.7045
13 | 2699286.9231 | 1220369.4641
14 | 2699390.1365 | 1220493.4687
15 | 2699389.6187 | 1220508.6524
16 | 2699391.0255 | 1220472.3451
17 | 2699375.4247 | 1220492.6221
18 | 2699284.2965 | 1220337.5372
19 | 2699269.5045 | 1220313.8969
20 | 2699270.0527 | 1220343.4072
21 | 2699285.2769 | 1220353.7954
22 | 2699269.2483 | 1220587.1163
23 | 2699269.0108 | 1220573.1327
24 | 2699268.9926 | 1220572.0577
25 | 2699268.7481 | 1220557.6564
26 | 2699294.0724 | 1220600.1008
27 | 2699306.1236 | 1220599.889
28 | 2699268.4443 | 1220532.256
29 | 2699268.4382 | 1220533.9905
30 | 2699268.8595 | 1220514.3853
31 | 2699211.9261 | 1220371.9226
32 | 2699222.2177 | 1220366.8738
33 | 2699204.5824 | 1220354.8899
34 | 2699326.7959 | 1220599.3542
35 | 2699326.7225 | 1220614.3155
36 | 2699326.7491 | 1220613.1601
37 | 2699241.6843 | 1220454.8675
38 | 2699243.7104 | 1220454.8514
39 | 2699279.3095 | 1220534.0471
40 | 2699225.8029 | 1220405.7004
41 | 2699228.3276 | 1220404.5634
42 | 2699237.6971 | 1220359.28
43 | 2699230.3714 | 1220403.9183
44 | 2699326.9355 | 1220587.5585
45 | 2699386.509 | 1220599.8283
46 | 2699387.7088 | 1220614.8716
47 | 2699387.1788 | 1220580.1908
48 | 2699445.6619 | 1220563.4341
49 | 2699327.0876 | 1220574.4884
50 | 2699388.0244 | 1220555.4004
51 | 2699445.8212 | 1220551.4964
52 | 2699327.1158 | 1220572.0653
53 | 2699327.2647 | 1220559.2676
54 | 2699327.2785 | 1220558.0844
55 | 2699269.7304 | 1220476.8982
56 | 2699269.8019 | 1220473.8219
57 | 2699299.0242 | 1220471.2938
58 | 2699252.0601 | 1220455.394
59 | 2699294.0208 | 1220534.1237
60 | 2699304.1819 | 1220473.3277
61 | 2699306.6741 | 1220474.3105
62 | 2699269.6881 | 1220398.9708
63 | 2699261.7477 | 1220398.7445
64 | 2699258.5052 | 1220398.7265
65 | 2699257.1893 | 1220398.7192
66 | 2699246.0547 | 1220399.45
67 | 2699327.8376 | 1220509.9875
68 | 2699327.3351 | 1220482.4578
69 | 2699327.5552 | 1220534.2984
70 | 2699325.8791 | 1220481.8837
71 | 2699331.4218 | 1220483.9879
72 | 2699318.8458 | 1220534.253
73 | 2699342.0233 | 1220533.9723
74 | 2699315.4407 | 1220477.7674
75 | 2699341.6469 | 1220487.6859
76 | 2699317.1483 | 1220534.2442
77 | 2699344.1359 | 1220534.0142
78 | 2699346.9803 | 1220489.334
79 | 2699296.7185 | 1220534.1378
80 | 2699243.7792 | 1220399.9354
81 | 2699245.2691 | 1220399.6176
82 | 2699373.4611 | 1220534.4736
83 | 2699388.7389 | 1220534.4523
84 | 2699389.3682 | 1220515.9985
85 | 2699388.1489 | 1220551.7505
86 | 2699365.871 | 1220492.0723
87 | 2699350.6167 | 1220490.1008
88 | 2699391.4934 | 1220461.2262
89 | 2699391.6378 | 1220457.7952
90 | 2699256.1257 | 1220350.2394
91 | 2699241.5917 | 1220357.3694
92 | 2699252.7924 | 1220351.8747
93 | 2699254.4013 | 1220351.0854
94 | 2699327.3351 | 1220482.4578

## line_std_types
| c_nf_per_km | r_ohm_per_km | x_ohm_per_km | max_i_ka | type | q_mm2 | alpha | voltage_rating
NAYY 4x50 SE | 210 | 0.642 | 0.083 | 0.142 | cs | 50 | 0.00403 | LV
NAYY 4x120 SE | 264 | 0.225 | 0.08 | 0.242 | cs | 120 | 0.00403 | LV
NAYY 4x150 SE | 261 | 0.208 | 0.08 | 0.27 | cs | 150 | 0.00403 | LV
NA2XS2Y 1x95 RM/25 12/20 kV | 216 | 0.313 | 0.132 | 0.252 | cs | 95 | 0.00403 | MV
NA2XS2Y 1x185 RM/25 12/20 kV | 273 | 0.161 | 0.117 | 0.362 | cs | 185 | 0.00403 | MV
NA2XS2Y 1x240 RM/25 12/20 kV | 304 | 0.122 | 0.112 | 0.421 | cs | 240 | 0.00403 | MV
NA2XS2Y 1x95 RM/25 6/10 kV | 315 | 0.313 | 0.123 | 0.249 | cs | 95 | 0.00403 | MV
NA2XS2Y 1x185 RM/25 6/10 kV | 406 | 0.161 | 0.11 | 0.358 | cs | 185 | 0.00403 | MV
NA2XS2Y 1x240 RM/25 6/10 kV | 456 | 0.122 | 0.105 | 0.416 | cs | 240 | 0.00403 | MV
NA2XS2Y 1x150 RM/25 12/20 kV | 250 | 0.206 | 0.116 | 0.319 | cs | 150 | 0.00403 | MV
NA2XS2Y 1x120 RM/25 12/20 kV | 230 | 0.253 | 0.119 | 0.283 | cs | 120 | 0.00403 | MV
NA2XS2Y 1x70 RM/25 12/20 kV | 190 | 0.443 | 0.132 | 0.22 | cs | 70 | 0.00403 | MV
NA2XS2Y 1x150 RM/25 6/10 kV | 360 | 0.206 | 0.11 | 0.315 | cs | 150 | 0.00403 | MV
NA2XS2Y 1x120 RM/25 6/10 kV | 340 | 0.253 | 0.113 | 0.28 | cs | 120 | 0.00403 | MV
NA2XS2Y 1x70 RM/25 6/10 kV | 280 | 0.443 | 0.123 | 0.217 | cs | 70 | 0.00403 | MV
N2XS(FL)2Y 1x120 RM/35 64/110 kV | 112 | 0.153 | 0.166 | 0.366 | cs | 120 | 0.00393 | HV
N2XS(FL)2Y 1x185 RM/35 64/110 kV | 125 | 0.099 | 0.156 | 0.457 | cs | 185 | 0.00393 | HV
N2XS(FL)2Y 1x240 RM/35 64/110 kV | 135 | 0.075 | 0.149 | 0.526 | cs | 240 | 0.00393 | HV
N2XS(FL)2Y 1x300 RM/35 64/110 kV | 144 | 0.06 | 0.144 | 0.588 | cs | 300 | 0.00393 | HV
15-AL1/3-ST1A 0.4 | 11 | 1.8769 | 0.35 | 0.105 | ol | 16 | 0.00403 | LV
24-AL1/4-ST1A 0.4 | 11.25 | 1.2012 | 0.335 | 0.14 | ol | 24 | 0.00403 | LV
48-AL1/8-ST1A 0.4 | 12.2 | 0.5939 | 0.3 | 0.21 | ol | 48 | 0.00403 | LV
94-AL1/15-ST1A 0.4 | 13.2 | 0.306 | 0.29 | 0.35 | ol | 94 | 0.00403 | LV
34-AL1/6-ST1A 10.0 | 9.7 | 0.8342 | 0.36 | 0.17 | ol | 34 | 0.00403 | MV
48-AL1/8-ST1A 10.0 | 10.1 | 0.5939 | 0.35 | 0.21 | ol | 48 | 0.00403 | MV
70-AL1/11-ST1A 10.0 | 10.4 | 0.4132 | 0.339 | 0.29 | ol | 70 | 0.00403 | MV
94-AL1/15-ST1A 10.0 | 10.75 | 0.306 | 0.33 | 0.35 | ol | 94 | 0.00403 | MV
122-AL1/20-ST1A 10.0 | 11.1 | 0.2376 | 0.323 | 0.41 | ol | 122 | 0.00403 | MV
149-AL1/24-ST1A 10.0 | 11.25 | 0.194 | 0.315 | 0.47 | ol | 149 | 0.00403 | MV
34-AL1/6-ST1A 20.0 | 9.15 | 0.8342 | 0.382 | 0.17 | ol | 34 | 0.00403 | MV
48-AL1/8-ST1A 20.0 | 9.5 | 0.5939 | 0.372 | 0.21 | ol | 48 | 0.00403 | MV
70-AL1/11-ST1A 20.0 | 9.7 | 0.4132 | 0.36 | 0.29 | ol | 70 | 0.00403 | MV
94-AL1/15-ST1A 20.0 | 10 | 0.306 | 0.35 | 0.35 | ol | 94 | 0.00403 | MV
122-AL1/20-ST1A 20.0 | 10.3 | 0.2376 | 0.344 | 0.41 | ol | 122 | 0.00403 | MV
149-AL1/24-ST1A 20.0 | 10.5 | 0.194 | 0.337 | 0.47 | ol | 149 | 0.00403 | MV
184-AL1/30-ST1A 20.0 | 10.75 | 0.1571 | 0.33 | 0.535 | ol | 184 | 0.00403 | MV
243-AL1/39-ST1A 20.0 | 11 | 0.1188 | 0.32 | 0.645 | ol | 243 | 0.00403 | MV
48-AL1/8-ST1A 110.0 | 8 | 0.5939 | 0.46 | 0.21 | ol | 48 | 0.00403 | HV
70-AL1/11-ST1A 110.0 | 8.4 | 0.4132 | 0.45 | 0.29 | ol | 70 | 0.00403 | HV
94-AL1/15-ST1A 110.0 | 8.65 | 0.306 | 0.44 | 0.35 | ol | 94 | 0.00403 | HV
122-AL1/20-ST1A 110.0 | 8.5 | 0.2376 | 0.43 | 0.41 | ol | 122 | 0.00403 | HV
149-AL1/24-ST1A 110.0 | 8.75 | 0.194 | 0.41 | 0.47 | ol | 149 | 0.00403 | HV
184-AL1/30-ST1A 110.0 | 8.8 | 0.1571 | 0.4 | 0.535 | ol | 184 | 0.00403 | HV
243-AL1/39-ST1A 110.0 | 9 | 0.1188 | 0.39 | 0.645 | ol | 243 | 0.00403 | HV
305-AL1/39-ST1A 110.0 | 9.2 | 0.0949 | 0.38 | 0.74 | ol | 305 | 0.00403 | HV
490-AL1/64-ST1A 110.0 | 9.75 | 0.059 | 0.37 | 0.96 | ol | 490 | 0.00403 | HV
679-AL1/86-ST1A 110.0 | 9.95 | 0.042 | 0.36 | 1.15 | ol | 679 | 0.00403 | HV
490-AL1/64-ST1A 220.0 | 10 | 0.059 | 0.285 | 0.96 | ol | 490 | 0.00403 | HV
679-AL1/86-ST1A 220.0 | 11.7 | 0.042 | 0.275 | 1.15 | ol | 679 | 0.00403 | HV
490-AL1/64-ST1A 380.0 | 11 | 0.059 | 0.253 | 0.96 | ol | 490 | 0.00403 | HV
679-AL1/86-ST1A 380.0 | 14.6 | 0.042 | 0.25 | 1.15 | ol | 679 | 0.00403 | HV

## trafo_std_types
| i0_percent | pfe_kw | vkr_percent | sn_mva | vn_lv_kv | vn_hv_kv | vk_percent | shift_degree | vector_group | tap_side | tap_neutral | tap_min | tap_max | tap_step_degree | tap_step_percent | tap_phase_shifter
160 MVA 380/110 kV | 0.06 | 60 | 0.25 | 160 | 110 | 380 | 12.2 | 0 | Yy0 | hv | 0 | -9 | 9 | 0 | 1.5 | FALSE
100 MVA 220/110 kV | 0.06 | 55 | 0.26 | 100 | 110 | 220 | 12 | 0 | Yy0 | hv | 0 | -9 | 9 | 0 | 1.5 | FALSE
63 MVA 110/20 kV | 0.04 | 22 | 0.32 | 63 | 20 | 110 | 18 | 150 | YNd5 | hv | 0 | -9 | 9 | 0 | 1.5 | FALSE
40 MVA 110/20 kV | 0.05 | 18 | 0.34 | 40 | 20 | 110 | 16.2 | 150 | YNd5 | hv | 0 | -9 | 9 | 0 | 1.5 | FALSE
25 MVA 110/20 kV | 0.07 | 14 | 0.41 | 25 | 20 | 110 | 12 | 150 | YNd5 | hv | 0 | -9 | 9 | 0 | 1.5 | FALSE
63 MVA 110/10 kV | 0.04 | 22 | 0.32 | 63 | 10 | 110 | 18 | 150 | YNd5 | hv | 0 | -9 | 9 | 0 | 1.5 | FALSE
40 MVA 110/10 kV | 0.05 | 18 | 0.34 | 40 | 10 | 110 | 16.2 | 150 | YNd5 | hv | 0 | -9 | 9 | 0 | 1.5 | FALSE
25 MVA 110/10 kV | 0.07 | 14 | 0.41 | 25 | 10 | 110 | 12 | 150 | YNd5 | hv | 0 | -9 | 9 | 0 | 1.5 | FALSE
0.25 MVA 20/0.4 kV | 0.32 | 0.8 | 1.44 | 0.25 | 0.4 | 20 | 6 | 150 | Yzn5 | hv | 0 | -2 | 2 | 0 | 2.5 | FALSE
0.4 MVA 20/0.4 kV | 0.3375 | 1.35 | 1.425 | 0.4 | 0.4 | 20 | 6 | 150 | Dyn5 | hv | 0 | -2 | 2 | 0 | 2.5 | FALSE
0.63 MVA 20/0.4 kV | 0.2619 | 1.65 | 1.206 | 0.63 | 0.4 | 20 | 6 | 150 | Dyn5 | hv | 0 | -2 | 2 | 0 | 2.5 | FALSE
0.25 MVA 10/0.4 kV | 0.24 | 0.6 | 1.2 | 0.25 | 0.4 | 10 | 4 | 150 | Dyn5 | hv | 0 | -2 | 2 | 0 | 2.5 | FALSE
0.4 MVA 10/0.4 kV | 0.2375 | 0.95 | 1.325 | 0.4 | 0.4 | 10 | 4 | 150 | Dyn5 | hv | 0 | -2 | 2 | 0 | 2.5 | FALSE
0.63 MVA 10/0.4 kV | 0.1873 | 1.18 | 1.0794 | 0.63 | 0.4 | 10 | 4 | 150 | Dyn5 | hv | 0 | -2 | 2 | 0 | 2.5 | FALSE

## trafo3w_std_types
| sn_hv_mva | sn_mv_mva | sn_lv_mva | vn_hv_kv | vn_mv_kv | vn_lv_kv | vk_hv_percent | vk_mv_percent | vk_lv_percent | vkr_hv_percent | vkr_mv_percent | vkr_lv_percent | pfe_kw | i0_percent | shift_mv_degree | shift_lv_degree | vector_group | tap_side | tap_neutral | tap_min | tap_max | tap_step_percent
63/25/38 MVA 110/20/10 kV | 63 | 25 | 38 | 110 | 20 | 10 | 10.4 | 10.4 | 10.4 | 0.28 | 0.32 | 0.35 | 35 | 0.89 | 0 | 0 | YN0yn0yn0 | hv | 0 | -10 | 10 | 1.2
63/25/38 MVA 110/10/10 kV | 63 | 25 | 38 | 110 | 10 | 10 | 10.4 | 10.4 | 10.4 | 0.28 | 0.32 | 0.35 | 35 | 0.89 | 0 | 0 | YN0yn0yn0 | hv | 0 | -10 | 10 | 1.2

## fuse_std_types
| fuse_type | i_rated_a | t_avg | t_min | t_total | x_avg | x_min | x_total
HV 100A | HV 100A | 100 | 0 | [10.0, 3.64, 0.854, 0.281, 0.1, 0.0531, 0.022, 0.01] | [10.0, 4.267, 1.21, 0.403, 0.1, 0.058, 0.022, 0.01] | 0 | [300.0, 350.0, 450.0, 550.0, 700.0, 850.0, 1200.0, 1752.0] | [600.0, 700.0, 900.0, 1150.0, 1665.0, 2000.0, 3000.0, 4313.0]
HV 10A | HV 10A | 10 | 0 | [10.0, 1675.0, 0.344, 0.156, 0.1, 0.0417, 0.0171, 0.01] | [10.0, 1.3, 0.3, 0.155, 0.1, 0.0555, 0.023, 0.01] | 0 | [30.0, 32.0, 35.0, 37.0, 39.0, 50.0, 70.0, 88.0] | [60.0, 70.0, 80.0, 87.0, 94.0, 110.0, 150.0, 216.0]
HV 125A | HV 125A | 125 | 0 | [10.0, 1.82, 0.344, 0.1, 0.0467, 0.0269, 0.01] | [10.0, 2.478, 0.426, 0.1, 0.0427, 0.0211, 0.01] | 0 | [375.0, 500.0, 700.0, 925.0, 1200.0, 1500.0, 2341.0] | [750.0, 1000.0, 1500.0, 2200.0, 3000.0, 4000.0, 5765.0]
HV 160A | HV 160A | 160 | 0 | [10.0, 4.15, 1.03, 0.198, 0.1, 0.051, 0.0172, 0.01] | [10.0, 2.3, 0.734, 0.274, 0.1, 0.046, 0.0177, 0.01] | 0 | [480.0, 550.0, 700.0, 1000.0, 1260.0, 1600.0, 2500.0, 3227.0] | [960.0, 1300.0, 1700.0, 2200.0, 2996.0, 4000.0, 6000.0, 7946.0]
HV 16A | HV 16A | 16 | 0 | [10.0, 0.352, 0.164, 0.1, 0.0649, 0.0342, 0.01] | [10.0, 2.34, 0.722, 0.181, 0.1, 0.055, 0.0296, 0.01] | 0 | [48.0, 60.0, 65.0, 71.0, 80.0, 100.0, 162.0] | [96.0, 110.0, 125.0, 150.0, 168.0, 200.0, 250.0, 398.0]
HV 200A | HV 200A | 200 | 0 | [10.0, 4.267, 1.21, 0.403, 0.1, 0.058, 0.022, 0.01] | [10.0, 3.73, 1.654, 0.328, 0.1, 0.0531, 0.019, 0.01] | 0 | [600.0, 700.0, 900.0, 1150.0, 1665.0, 2000.0, 3000.0, 4313.0] | [1200.0, 1500.0, 1800.0, 2700.0, 3960.0, 5000.0, 7500.0, 10620.0]
HV 20A | HV 20A | 20 | 0 | [10.0, 1.3, 0.3, 0.155, 0.1, 0.0555, 0.023, 0.01] | [10.0, 1.3, 0.161, 0.1, 0.0611, 0.0399, 0.0141, 0.01] | 0 | [60.0, 70.0, 80.0, 87.0, 94.0, 110.0, 150.0, 216.0] | [120.0, 150.0, 200.0, 223.0, 260.0, 300.0, 450.0, 532.0]
HV 25A | HV 25A | 25 | 0 | [10.0, 2.512, 0.833, 0.299, 0.1, 0.0372, 0.0223, 0.01] | [10.0, 3.125, 0.597, 0.198, 0.1, 0.0378, 0.022, 0.01] | 0 | [75.0, 82.0, 90.0, 100.0, 124.0, 170.0, 200.0, 289.0] | [150.0, 170.0, 210.0, 250.0, 294.0, 400.0, 500.0, 711.0]
HV 31.5A | HV 31.5A | 31.5 | 0 | [10.0, 2.34, 0.722, 0.181, 0.1, 0.055, 0.0296, 0.01] | [10.0, 2.84, 0.368, 0.164, 0.1, 0.0621, 0.0378, 0.0195, 0.01] | 0 | [95.0, 110.0, 125.0, 150.0, 165.0, 200.0, 250.0, 390.0] | [189.0, 220.0, 300.0, 350.0, 393.0, 450.0, 530.0, 700.0, 960.0]
HV 40A | HV 40A | 40 | 0 | [10.0, 1.3, 0.161, 0.1, 0.0611, 0.0399, 0.0141, 0.01] | [10.0, 2.05, 0.369, 0.198, 0.1, 0.051, 0.0298, 0.01] | 0 | [120.0, 150.0, 200.0, 223.0, 260.0, 300.0, 450.0, 532.0] | [240.0, 300.0, 400.0, 450.0, 530.0, 650.0, 800.0, 1311.0]
HV 50A | HV 50A | 50 | 0 | [10.0, 3.215, 0.597, 0.198, 0.1, 0.0378, 0.022, 0.01] | [10.0, 3.64, 0.854, 0.281, 0.1, 0.0531, 0.022, 0.01] | 0 | [150.0, 170.0, 210.0, 250.0, 294.0, 400.0, 500.0, 711.0] | [300.0, 350.0, 450.0, 550.0, 700.0, 850.0, 1200.0, 1752.0]
HV 6.3A | HV 6.3A | 6.3 | 0 | [10.0, 1.39, 0.344, 0.168, 0.1, 0.056, 0.0263, 0.01] | [10.0, 1.711, 0.516, 0.198, 0.1, 0.0634, 0.0303, 0.01] | 0 | [19.0, 19.5, 20.4, 20.8, 22.0, 25.0, 32.0, 48.0] | [38.0, 40.0, 43.0, 48.0, 53.0, 60.0, 75.0, 118.0]
HV 63A | HV 63A | 63 | 0 | [10.0, 2.84, 0.368, 0.164, 0.1, 0.0621, 0.0378, 0.0195, 0.01] | [10.0, 1.82, 0.344, 0.1, 0.0467, 0.0269, 0.01] | 0 | [189.0, 220.0, 300.0, 350.0, 393.0, 450.0, 530.0, 700.0, 961.0] | [378.0, 500.0, 700.0, 934.0, 1200.0, 1500.0, 2366.0]
HV 80A | HV 80A | 80 | 0 | [10.0, 2.05, 0.369, 0.198, 0.1, 0.051, 0.0298, 0.01] | [10.0, 4.15, 1.03, 0.198, 0.1, 0.051, 0.0172, 0.01] | 0 | [240.0, 300.0, 400.0, 450.0, 530.0, 650.0, 800.0, 1311.0] | [480.0, 550.0, 700.0, 1000.0, 1260.0, 1600.0, 2500.0, 3227.0]
Siemens NH-1-100 | Siemens NH-1-100 | 100 | [5400.0, 2000.0, 400.0, 20.0, 1.0, 0.2, 0.012, 0.004] | 0 | 0 | [150.0, 190.0, 250.0, 430.0, 900.0, 1250.0, 2700.0, 3600.0] | 0 | 0
Siemens NH-1-125 | Siemens NH-1-125 | 125 | [4800.0, 120.0, 7.0, 0.1, 0.004] | 0 | 0 | [180.0, 400.0, 740.0, 2000.0, 4250.0] | 0 | 0
Siemens NH-1-16 | Siemens NH-1-16 | 16 | [4000.0, 400.0, 2.0, 0.1, 0.04, 0.01] | 0 | 0 | [26.0, 35.0, 75.0, 150.0, 200.0, 300.0] | 0 | 0
Siemens NH-1-160 | Siemens NH-1-160 | 160 | [4800.0, 120.0, 7.0, 0.1, 0.004] | 0 | 0 | [210.0, 500.0, 900.0, 2300.0, 5000.0] | 0 | 0
Siemens NH-1-25 | Siemens NH-1-25 | 25 | [4000.0, 1000.0, 10.0, 0.2, 0.02, 0.01] | 0 | 0 | [40.0, 50.0, 100.0, 210.0, 400.0, 500.0] | 0 | 0
Siemens NH-1-50 | Siemens NH-1-50 | 50 | [4000.0, 40.0, 4.0, 1.0, 0.02, 0.01] | 0 | 0 | [86.0, 200.0, 300.0, 400.0, 1000.0, 1280.0] | 0 | 0
Siemens NH-1-63 | Siemens NH-1-63 | 63 | [4000.0, 100.0, 10.0, 2.0, 0.04, 0.01] | 0 | 0 | [100.0, 200.0, 300.0, 400.0, 1000.0, 1500.0] | 0 | 0
Siemens NH-1-80 | Siemens NH-1-80 | 80 | [4800.0, 120.0, 7.0, 0.1, 0.01] | 0 | 0 | [150.58, 250.0, 450.0, 1150.0, 2470.0] | 0 | 0
Siemens NH-2-1000 | Siemens NH-2-1000 | 1000 | [4800.0, 120.0, 7.0, 0.1, 0.004] | 0 | 0 | [1900.0, 3500.0, 8400.0, 24000.0, 52000.0] | 0 | 0
Siemens NH-2-200 | Siemens NH-2-200 | 200 | [4800.0, 120.0, 7.0, 0.1, 0.004] | 0 | 0 | [280.0, 650.0, 1200.0, 3000.0, 7000.0] | 0 | 0
Siemens NH-2-224 | Siemens NH-2-224 | 224 | [4800.0, 120.0, 7.0, 0.2, 0.04, 0.004] | 0 | 0 | [400.0, 750.0, 1453.0, 3025.0, 4315.0, 7600.0] | 0 | 0
Siemens NH-2-250 | Siemens NH-2-250 | 250 | [4800.0, 120.0, 7.0, 0.1, 0.004] | 0 | 0 | [450.0, 800.0, 1650.0, 4000.0, 8500.0] | 0 | 0
Siemens NH-2-315 | Siemens NH-2-315 | 315 | [4800.0, 120.0, 7.0, 0.1, 0.004] | 0 | 0 | [550.0, 920.0, 1900.0, 5000.0, 11000.0] | 0 | 0
Siemens NH-2-355 | Siemens NH-2-355 | 355 | [4800.0, 120.0, 6.0, 0.1, 0.004] | 0 | 0 | [650.0, 1116.27, 2350.0, 5840.0, 12790.0] | 0 | 0
Siemens NH-2-400 | Siemens NH-2-400 | 400 | [4800.0, 120.0, 7.0, 0.1, 0.004] | 0 | 0 | [720.0, 1350.0, 2800.0, 6500.0, 15000.0] | 0 | 0
Siemens NH-2-425 | Siemens NH-2-425 | 425 | [4800.0, 120.0, 7.0, 0.1, 0.004] | 0 | 0 | [850.0, 1500.0, 3050.0, 7500.0, 16500.0] | 0 | 0
Siemens NH-2-630 | Siemens NH-2-630 | 630 | [4800.0, 120.0, 7.0, 0.1, 0.004] | 0 | 0 | [1200.0, 2000.0, 4800.0, 12000.0, 26000.0] | 0 | 0

## res_bus
| vm_pu | va_degree | p_mw | q_mvar
0 | 0.99141 | -0.16476 | 0.0069817 | 0.0017498
1 | 0.99135 | -0.16603 | 0.0044622 | 0.0011183
2 | 0.99157 | -0.16171 | 0 | 0
3 | 0.99198 | -0.15366 | 0 | 0
4 | 0.99148 | -0.16345 | 0 | 0
5 | 0.99232 | -0.1472 | 0 | 0
6 | 0.99103 | -0.17211 | 0.0097665 | 0.0024477
7 | 0.99142 | -0.16465 | 0.019109 | 0.0047892
8 | 0.99633 | -0.070006 | 0 | 0
9 | 0.99535 | -0.08877 | 0.01227 | 0.0030751
10 | 0.997 | -0.057214 | 0 | 0
11 | 0.99351 | -0.12424 | 0.0058884 | 0.0014758
12 | 0.99144 | -0.16421 | 0.0080014 | 0.0020054
13 | 0.98972 | -0.19742 | 0.0074444 | 0.0018657
14 | 0.991 | -0.17273 | 0 | 0
15 | 0.98977 | -0.19655 | 0.0096068 | 0.0024077
16 | 0.99077 | -0.17705 | 0.0058314 | 0.0014615
17 | 0.99235 | -0.14668 | 0.010257 | 0.0025706
18 | 0.98765 | -0.23752 | 0 | 0
19 | 0.98756 | -0.23936 | 0.0035612 | 0.00089252
20 | 0.9868 | -0.2541 | 0.0045164 | 0.0011319
21 | 0.9886 | -0.21912 | 0.014046 | 0.0035203
22 | 0.99043 | -0.18408 | 0.0057264 | 0.0014352
23 | 0.99051 | -0.18266 | 0.0074766 | 0.0018738
24 | 0.99052 | -0.18241 | 0.0047224 | 0.0011836
25 | 0.99076 | -0.17782 | 0.0047648 | 0.0011942
26 | 0.99293 | -0.13584 | 0.0041401 | 0.0010376
27 | 0.99297 | -0.13496 | 0.0032239 | 0.00080799
28 | 0.99122 | -0.1688 | 0 | 0
29 | 0.99125 | -0.16829 | 0 | 0
30 | 0.99095 | -0.174 | 0.016408 | 0.0041123
31 | 0.98506 | -0.28786 | 0 | 0
32 | 0.98515 | -0.28616 | 0.005499 | 0.0013782
33 | 0.98492 | -0.29062 | 0.0082707 | 0.0020728
34 | 0.99311 | -0.13227 | 0 | 0
35 | 0.99301 | -0.13428 | 0.0039886 | 0.00099963
36 | 0.99301 | -0.1342 | 0.0039133 | 0.00098075
37 | 0.99656 | -0.065817 | 0.0054356 | 0.0013623
38 | 0.99657 | -0.065624 | 0.00728 | 0.0018245
39 | 0.99164 | -0.16075 | 0.0047225 | 0.0011836
40 | 0.98964 | -0.19904 | 0.0061671 | 0.0015456
41 | 0.98966 | -0.19874 | 0 | 0
42 | 0.98537 | -0.28189 | 0.011812 | 0.0029604
43 | 0.98967 | -0.1985 | 0.006391 | 0.0016017
44 | 0.99328 | -0.12909 | 0.0032102 | 0.00080456
45 | 0.98611 | -0.26766 | 0 | 0
46 | 0.98605 | -0.26877 | 0.004079 | 0.0010223
47 | 0.98641 | -0.26177 | 0.018283 | 0.004582
48 | 0.985 | -0.28921 | 0 | 0
49 | 0.9935 | -0.12482 | 0.0047348 | 0.0011867
50 | 0.98721 | -0.24623 | 0.004556 | 0.0011418
51 | 0.98486 | -0.29192 | 0.01263 | 0.0031654
52 | 0.99355 | -0.12383 | 0.0054578 | 0.0013679
53 | 0.99388 | -0.11735 | 0.0077075 | 0.0019317
54 | 0.99392 | -0.11659 | 0.004346 | 0.0010892
55 | 0.99672 | -0.062711 | 0.0097357 | 0.00244
56 | 0.99674 | -0.062186 | 0.0083651 | 0.0020965
57 | 0.99955 | -0.0086142 | 0.0046043 | 0.0011539
58 | 0.99666 | -0.063754 | 0.0076163 | 0.0019088
59 | 0.99223 | -0.14933 | 0.029547 | 0.0074053
60 | 1 | 0 | -0.61173 | -0.15472
61 | 0.99972 | -0.0052639 | 0.030522 | 0.0076497
62 | 0.99098 | -0.17301 | 0.0073624 | 0.0018452
63 | 0.99051 | -0.18227 | 0.015639 | 0.0039194
64 | 0.99036 | -0.18515 | 0.0046967 | 0.0011771
65 | 0.9903 | -0.18621 | 0.004415 | 0.0011065
66 | 0.98989 | -0.19435 | 0.0051562 | 0.0012923
67 | 0.99641 | -0.068667 | 0.0049809 | 0.0012483
68 | 0.99766 | -0.044611 | 0 | 0
69 | 0.99481 | -0.099514 | 0 | 0
70 | 0.99781 | -0.041909 | 0.0066324 | 0.0016622
71 | 0.99737 | -0.050209 | 0.0093996 | 0.0023558
72 | 0.99408 | -0.11353 | 0.0046794 | 0.0011728
73 | 0.99465 | -0.10264 | 0.0053736 | 0.0013467
74 | 0.99884 | -0.022128 | 0.0051737 | 0.0012966
75 | 0.996 | -0.076363 | 0.0051402 | 0.0012883
76 | 0.99395 | -0.11613 | 0.0043775 | 0.0010971
77 | 0.99463 | -0.1029 | 0.0068821 | 0.0017248
78 | 0.99533 | -0.089333 | 0.0095997 | 0.0024059
79 | 0.99241 | -0.14583 | 0.0089011 | 0.0022308
80 | 0.98983 | -0.19538 | 0.0066747 | 0.0016728
81 | 0.98986 | -0.19486 | 0.016509 | 0.0041376
82 | 0.98806 | -0.22968 | 0.0089307 | 0.0022382
83 | 0.98818 | -0.22724 | 0 | 0
84 | 0.98923 | -0.20683 | 0.016625 | 0.0041667
85 | 0.98734 | -0.24365 | 0.013507 | 0.0033852
86 | 0.99331 | -0.12807 | 0.0029852 | 0.00074817
87 | 0.99491 | -0.097336 | 0.0093631 | 0.0023466
88 | 0.99072 | -0.17817 | 0.0028671 | 0.00071855
89 | 0.99071 | -0.17834 | 0.0028102 | 0.00070429
90 | 0.98601 | -0.26944 | 0.0069619 | 0.0017448
91 | 0.98547 | -0.2799 | 0.008063 | 0.0020208
92 | 0.98586 | -0.27237 | 0.0060029 | 0.0015045
93 | 0.98592 | -0.2711 | 0.0085838 | 0.0021513
94 | 0.99998 | 149.9956 | 0 | 0

## res_line
| p_from_mw | q_from_mvar | p_to_mw | q_to_mvar | pl_mw | ql_mvar | i_from_ka | i_to_ka | i_ka | vm_from_pu | va_from_degree | vm_to_pu | va_to_degree | loading_percent
0 | 0.0044625 | 0.0011183 | -0.0044622 | -0.0011183 | 2.6826e-07 | -3.3927e-08 | 0.0066977 | 0.0066978 | 0.0066978 | 0.99141 | -0.16476 | 0.99135 | -0.16603 | 1.8401
1 | -0.011444 | -0.0028681 | 0.011446 | 0.002869 | 1.6667e-06 | 8.7242e-07 | 0.017177 | 0.017177 | 0.017177 | 0.99141 | -0.16476 | 0.99157 | -0.16171 | 4.7189
2 | -0.030558 | -0.0076597 | 0.030569 | 0.007667 | 1.1714e-05 | 7.3055e-06 | 0.045857 | 0.045857 | 0.045857 | 0.99157 | -0.16171 | 0.99198 | -0.15366 | 12.5982
3 | 0.019112 | 0.0047908 | -0.01911 | -0.0047898 | 1.5858e-06 | 9.4863e-07 | 0.028681 | 0.028681 | 0.028681 | 0.99157 | -0.16171 | 0.99148 | -0.16345 | 7.8793
4 | -0.12553 | -0.031635 | 0.12557 | 0.03166 | 3.8813e-05 | 2.4803e-05 | 0.18837 | 0.18837 | 0.18837 | 0.99198 | -0.15366 | 0.99232 | -0.1472 | 51.7492
5 | 0.094964 | 0.023968 | -0.09488 | -0.023914 | 8.3812e-05 | 5.3498e-05 | 0.14251 | 0.14251 | 0.14251 | 0.99198 | -0.15366 | 0.99103 | -0.17211 | 39.1511
6 | 0.01911 | 0.0047898 | -0.019109 | -0.0047892 | 1.0954e-06 | 6.5525e-07 | 0.028681 | 0.028681 | 0.028681 | 0.99148 | -0.16345 | 0.99142 | -0.16465 | 7.8793
7 | -0.20674 | -0.052061 | 0.20697 | 0.052206 | 0.00022727 | 0.00014513 | 0.3101 | 0.3101 | 0.3101 | 0.99232 | -0.1472 | 0.99351 | -0.12424 | 42.5961
8 | 0.081166 | 0.020401 | -0.0811 | -0.020359 | 6.5844e-05 | 4.1987e-05 | 0.12173 | 0.12173 | 0.12173 | 0.99232 | -0.1472 | 0.99144 | -0.16421 | 33.443
9 | 0.085114 | 0.021467 | -0.085011 | -0.021401 | 0.00010299 | 6.5695e-05 | 0.12785 | 0.12785 | 0.12785 | 0.99103 | -0.17211 | 0.98972 | -0.19742 | 35.1225
10 | 0.22569 | 0.057117 | -0.22549 | -0.056988 | 0.00020305 | 0.0001294 | 0.33726 | 0.33726 | 0.33726 | 0.99633 | -0.070006 | 0.99535 | -0.08877 | 30.8847
11 | -0.22569 | -0.057117 | 0.22583 | 0.057205 | 0.00013867 | 8.8367e-05 | 0.33726 | 0.33726 | 0.33726 | 0.99633 | -0.070006 | 0.997 | -0.057214 | 30.8847
12 | 0.21322 | 0.053912 | -0.21285 | -0.053682 | 0.00036207 | 0.00023062 | 0.31892 | 0.31892 | 0.31892 | 0.99535 | -0.08877 | 0.99351 | -0.12424 | 29.205
13 | -0.26427 | -0.066845 | 0.26489 | 0.067239 | 0.00061776 | 0.00039412 | 0.39464 | 0.39464 | 0.39464 | 0.997 | -0.057214 | 0.99955 | -0.0086142 | 36.1392
14 | 0.020339 | 0.0051001 | -0.020333 | -0.0050963 | 6.338e-06 | 3.8172e-06 | 0.030357 | 0.030357 | 0.030357 | 0.997 | -0.057214 | 0.99666 | -0.063754 | 8.3399
15 | 0.018105 | 0.0045391 | -0.018101 | -0.0045366 | 4.2884e-06 | 2.5404e-06 | 0.027023 | 0.027023 | 0.027023 | 0.997 | -0.057214 | 0.99674 | -0.062186 | 7.4238
16 | 0.073099 | 0.018354 | -0.073068 | -0.018334 | 3.0666e-05 | 1.9539e-05 | 0.10972 | 0.10972 | 0.10972 | 0.99144 | -0.16421 | 0.99098 | -0.17301 | 30.1438
17 | 0.077567 | 0.019535 | -0.077486 | -0.019484 | 8.0398e-05 | 5.1252e-05 | 0.11665 | 0.11665 | 0.11665 | 0.98972 | -0.19742 | 0.9886 | -0.21912 | 32.0476
18 | 0.08851 | 0.022294 | -0.08841 | -0.022229 | 0.00010069 | 6.4245e-05 | 0.13294 | 0.13294 | 0.13294 | 0.991 | -0.17273 | 0.98977 | -0.19655 | 36.5222
19 | 0.011511 | 0.0028856 | -0.011509 | -0.0028844 | 2.3687e-06 | 1.2437e-06 | 0.017285 | 0.017285 | 0.017285 | 0.991 | -0.17273 | 0.99077 | -0.17705 | 4.7486
20 | -0.10002 | -0.025179 | 0.10015 | 0.025259 | 0.00012471 | 7.9625e-05 | 0.15023 | 0.15023 | 0.15023 | 0.991 | -0.17273 | 0.99235 | -0.14668 | 41.2708
21 | 0.078803 | 0.019822 | -0.078764 | -0.019797 | 3.8704e-05 | 2.4676e-05 | 0.1185 | 0.1185 | 0.1185 | 0.98977 | -0.19655 | 0.98923 | -0.20683 | 32.5544
22 | 0.0056776 | 0.0014229 | -0.0056772 | -0.0014228 | 3.0344e-07 | 5.0888e-08 | 0.0085269 | 0.008527 | 0.008527 | 0.99077 | -0.17705 | 0.99072 | -0.17817 | 2.3426
23 | -0.1104 | -0.02783 | 0.1105 | 0.027892 | 9.8418e-05 | 6.2864e-05 | 0.16561 | 0.16561 | 0.16561 | 0.99235 | -0.14668 | 0.99331 | -0.12807 | 45.4961
24 | 0.0035615 | 0.00089235 | -0.0035612 | -0.00089252 | 3.1086e-07 | -1.6947e-07 | 0.0053657 | 0.0053659 | 0.0053659 | 0.98765 | -0.23752 | 0.98756 | -0.23936 | 1.4741
25 | 0.059823 | 0.015036 | -0.059776 | -0.015006 | 4.7302e-05 | 3.0075e-05 | 0.090146 | 0.090146 | 0.090146 | 0.98765 | -0.23752 | 0.9868 | -0.2541 | 24.7654
26 | -0.063384 | -0.015928 | 0.06344 | 0.015964 | 5.5737e-05 | 3.5463e-05 | 0.095512 | 0.095511 | 0.095512 | 0.98765 | -0.23752 | 0.9886 | -0.21912 | 26.2394
27 | 0.055259 | 0.013874 | -0.055219 | -0.013848 | 4.0399e-05 | 2.5658e-05 | 0.083335 | 0.083336 | 0.083336 | 0.9868 | -0.2541 | 0.98601 | -0.26944 | 22.8944
28 | -0.0057264 | -0.0014352 | 0.0057268 | 0.0014352 | 3.8818e-07 | 6.8435e-08 | 0.0086033 | 0.0086032 | 0.0086033 | 0.99043 | -0.18408 | 0.99051 | -0.18266 | 2.3635
29 | -0.013203 | -0.003309 | 0.013204 | 0.0033091 | 1.5863e-07 | 8.7685e-08 | 0.019835 | 0.019835 | 0.019835 | 0.99051 | -0.18266 | 0.99052 | -0.18241 | 5.4492
30 | -0.017926 | -0.0044927 | 0.01793 | 0.004495 | 3.9169e-06 | 2.3214e-06 | 0.026929 | 0.026929 | 0.026929 | 0.99052 | -0.18241 | 0.99076 | -0.17782 | 7.3982
31 | -0.022695 | -0.0056892 | 0.022705 | 0.0056955 | 1.0312e-05 | 6.2948e-06 | 0.034086 | 0.034085 | 0.034086 | 0.99076 | -0.17782 | 0.99125 | -0.16829 | 9.3642
32 | -0.0041401 | -0.0010376 | 0.0041403 | 0.0010376 | 1.7399e-07 | -4.455e-08 | 0.0062045 | 0.0062044 | 0.0062045 | 0.99293 | -0.13584 | 0.99297 | -0.13496 | 1.7045
33 | -0.0073642 | -0.0018456 | 0.0073652 | 0.0018459 | 9.4449e-07 | 3.3691e-07 | 0.011036 | 0.011036 | 0.011036 | 0.99297 | -0.13496 | 0.99311 | -0.13227 | 3.0318
34 | -0.016413 | -0.0041147 | 0.016413 | 0.0041149 | 3.9498e-07 | 2.3042e-07 | 0.024639 | 0.024639 | 0.024639 | 0.99122 | -0.1688 | 0.99125 | -0.16829 | 6.7689
35 | 0.016413 | 0.0041147 | -0.016408 | -0.0041123 | 4.0694e-06 | 2.3741e-06 | 0.024639 | 0.024639 | 0.024639 | 0.99122 | -0.1688 | 0.99095 | -0.174 | 6.7689
36 | -0.039118 | -0.0098104 | 0.039132 | 0.0098193 | 1.4059e-05 | 8.8575e-06 | 0.058724 | 0.058724 | 0.058724 | 0.99125 | -0.16829 | 0.99164 | -0.16075 | 16.133
37 | -0.0082718 | -0.0020733 | 0.0082724 | 0.0020736 | 6.7116e-07 | 2.836e-07 | 0.012495 | 0.012495 | 0.012495 | 0.98506 | -0.28786 | 0.98515 | -0.28616 | 3.4327
38 | 0.0082718 | 0.0020733 | -0.0082707 | -0.0020728 | 1.0866e-06 | 4.5919e-07 | 0.012495 | 0.012495 | 0.012495 | 0.98506 | -0.28786 | 0.98492 | -0.29062 | 3.4328
39 | -0.013771 | -0.0034517 | 0.013774 | 0.0034533 | 2.7976e-06 | 1.5709e-06 | 0.020801 | 0.020801 | 0.020801 | 0.98515 | -0.28616 | 0.98537 | -0.28189 | 5.7146
40 | -0.015268 | -0.0038266 | 0.01527 | 0.0038279 | 2.315e-06 | 1.329e-06 | 0.022876 | 0.022876 | 0.022876 | 0.99311 | -0.13227 | 0.99328 | -0.12909 | 6.2847
41 | 0.0079026 | 0.0019807 | -0.0079018 | -0.0019804 | 7.2601e-07 | 2.8599e-07 | 0.011841 | 0.011841 | 0.011841 | 0.99311 | -0.13227 | 0.99301 | -0.1342 | 3.253
42 | -0.0039886 | -0.00099963 | 0.0039886 | 0.00099963 | 1.5482e-08 | -5.0425e-09 | 0.0059768 | 0.0059768 | 0.0059768 | 0.99301 | -0.13428 | 0.99301 | -0.1342 | 1.642
43 | -0.0054356 | -0.0013623 | 0.0054357 | 0.0013623 | 5.0052e-08 | 5.6338e-09 | 0.0081163 | 0.0081163 | 0.0081163 | 0.99656 | -0.065817 | 0.99657 | -0.065624 | 2.2297
44 | -0.012716 | -0.0031868 | 0.012717 | 0.0031875 | 1.1328e-06 | 6.1577e-07 | 0.018986 | 0.018986 | 0.018986 | 0.99657 | -0.065624 | 0.99666 | -0.063754 | 5.216
45 | -0.043854 | -0.011003 | 0.043878 | 0.011018 | 2.3894e-05 | 1.5102e-05 | 0.065811 | 0.065811 | 0.065811 | 0.99164 | -0.16075 | 0.99223 | -0.14933 | 18.0798
46 | -0.0061671 | -0.0015456 | 0.0061672 | 0.0015456 | 8.928e-08 | 2.1561e-08 | 0.0092727 | 0.0092727 | 0.0092727 | 0.98964 | -0.19904 | 0.98966 | -0.19874 | 2.5475
47 | -0.0061672 | -0.0015456 | 0.0061672 | 0.0015457 | 6.9103e-08 | 1.6687e-08 | 0.0092727 | 0.0092727 | 0.0092727 | 0.98966 | -0.19874 | 0.98967 | -0.1985 | 2.5474
48 | -0.025586 | -0.0064137 | 0.025589 | 0.0064152 | 2.4287e-06 | 1.4991e-06 | 0.038639 | 0.038639 | 0.038639 | 0.98537 | -0.28189 | 0.98547 | -0.2799 | 10.615
49 | -0.012558 | -0.0031474 | 0.01256 | 0.0031484 | 1.8713e-06 | 1.0177e-06 | 0.018882 | 0.018882 | 0.018882 | 0.98967 | -0.1985 | 0.98983 | -0.19538 | 5.1873
50 | -0.01848 | -0.0046325 | 0.018484 | 0.0046347 | 3.757e-06 | 2.2352e-06 | 0.027685 | 0.027685 | 0.027685 | 0.99328 | -0.12909 | 0.9935 | -0.12482 | 7.6059
51 | 0.0040792 | 0.0010222 | -0.004079 | -0.0010223 | 2.1651e-07 | -5.5821e-08 | 0.0061554 | 0.0061554 | 0.0061554 | 0.98611 | -0.26766 | 0.98605 | -0.26877 | 1.6911
52 | -0.016724 | -0.0041956 | 0.016729 | 0.0041984 | 4.6932e-06 | 2.7529e-06 | 0.025238 | 0.025238 | 0.025238 | 0.98611 | -0.26766 | 0.98641 | -0.26177 | 6.9334
53 | 0.012645 | 0.0031734 | -0.012632 | -0.0031663 | 1.2985e-05 | 7.0987e-06 | 0.019082 | 0.019083 | 0.019083 | 0.98611 | -0.26766 | 0.985 | -0.28921 | 5.2425
54 | -0.035011 | -0.0087804 | 0.035037 | 0.0087967 | 2.5949e-05 | 1.629e-05 | 0.052817 | 0.052817 | 0.052817 | 0.98641 | -0.26177 | 0.98721 | -0.24623 | 14.5102
55 | 0.012632 | 0.0031663 | -0.01263 | -0.0031654 | 1.6303e-06 | 8.9148e-07 | 0.019083 | 0.019083 | 0.019083 | 0.985 | -0.28921 | 0.98486 | -0.29192 | 5.2425
56 | -0.023219 | -0.0058213 | 0.02322 | 0.005822 | 1.099e-06 | 6.72e-07 | 0.034777 | 0.034777 | 0.034777 | 0.9935 | -0.12482 | 0.99355 | -0.12383 | 9.5541
57 | -0.039593 | -0.0099386 | 0.039598 | 0.0099416 | 4.8785e-06 | 3.0756e-06 | 0.059684 | 0.059684 | 0.059684 | 0.98721 | -0.24623 | 0.98734 | -0.24365 | 16.3968
58 | -0.028678 | -0.0071899 | 0.028687 | 0.0071954 | 8.854e-06 | 5.5008e-06 | 0.042951 | 0.042951 | 0.042951 | 0.99355 | -0.12383 | 0.99388 | -0.11735 | 11.7997
59 | -0.036394 | -0.0091271 | 0.036395 | 0.0091279 | 1.3175e-06 | 8.2785e-07 | 0.05449 | 0.05449 | 0.05449 | 0.99388 | -0.11735 | 0.99392 | -0.11659 | 14.9699
60 | -0.040741 | -0.010217 | 0.040775 | 0.010238 | 3.3189e-05 | 2.0932e-05 | 0.060997 | 0.060997 | 0.060997 | 0.99392 | -0.11659 | 0.99481 | -0.099514 | 16.7573
61 | -0.0097357 | -0.00244 | 0.009736 | 0.0024401 | 2.4377e-07 | 1.1591e-07 | 0.014535 | 0.014535 | 0.014535 | 0.99672 | -0.062711 | 0.99674 | -0.062186 | 3.993
62 | -0.26949 | -0.068393 | 0.26961 | 0.068464 | 0.00011171 | 7.1279e-05 | 0.40149 | 0.40149 | 0.40149 | 0.99955 | -0.0086142 | 1 | 0 | 36.7669
63 | -0.073426 | -0.018423 | 0.073438 | 0.018431 | 1.2268e-05 | 7.8169e-06 | 0.11012 | 0.11012 | 0.11012 | 0.99223 | -0.14933 | 0.99241 | -0.14583 | 30.2533
64 | 0.34048 | 0.086252 | -0.34039 | -0.086197 | 8.6065e-05 | 5.4976e-05 | 0.50696 | 0.50696 | 0.50696 | 1 | 0 | 0.99972 | -0.0052639 | 46.4249
65 | 0.30987 | 0.078548 | -0.30962 | -0.078387 | 0.00025091 | 0.00016021 | 0.46153 | 0.46153 | 0.46153 | 0.99972 | -0.0052639 | 0.99884 | -0.022128 | 42.2646
66 | 0.065706 | 0.016489 | -0.065677 | -0.016471 | 2.9002e-05 | 1.8459e-05 | 0.098668 | 0.098669 | 0.098669 | 0.99098 | -0.17301 | 0.99051 | -0.18227 | 27.1067
67 | 0.050038 | 0.012551 | -0.050031 | -0.012547 | 6.8716e-06 | 4.3561e-06 | 0.075175 | 0.075175 | 0.075175 | 0.99051 | -0.18227 | 0.99036 | -0.18515 | 20.6525
68 | 0.045335 | 0.01137 | -0.045332 | -0.011368 | 2.2898e-06 | 1.4485e-06 | 0.068118 | 0.068118 | 0.068118 | 0.99036 | -0.18515 | 0.9903 | -0.18621 | 18.7138
69 | 0.040917 | 0.010262 | -0.040902 | -0.010252 | 1.5861e-05 | 1.0007e-05 | 0.061484 | 0.061485 | 0.061485 | 0.9903 | -0.18621 | 0.98989 | -0.19435 | 16.8913
70 | 0.035745 | 0.0089597 | -0.035745 | -0.0089591 | 8.6976e-07 | 5.4632e-07 | 0.053734 | 0.053734 | 0.053734 | 0.98989 | -0.19435 | 0.98986 | -0.19486 | 14.762
71 | -0.14981 | -0.037747 | 0.14998 | 0.037857 | 0.00017261 | 0.00010939 | 0.2238 | 0.2238 | 0.2238 | 0.99641 | -0.068667 | 0.99766 | -0.044611 | 20.4941
72 | 0.14483 | 0.036499 | -0.14462 | -0.036363 | 0.00021339 | 0.00013594 | 0.21636 | 0.21636 | 0.21636 | 0.99641 | -0.068667 | 0.99481 | -0.099514 | 29.7195
73 | -0.29748 | -0.075219 | 0.29752 | 0.075244 | 3.8556e-05 | 2.4614e-05 | 0.44393 | 0.44393 | 0.44393 | 0.99766 | -0.044611 | 0.99781 | -0.041909 | 40.6531
74 | 0.1475 | 0.037363 | -0.14746 | -0.037338 | 3.965e-05 | 2.5262e-05 | 0.22014 | 0.22014 | 0.22014 | 0.99766 | -0.044611 | 0.99737 | -0.050209 | 30.2384
75 | 0.091585 | 0.023052 | -0.091524 | -0.023013 | 6.1324e-05 | 3.9134e-05 | 0.13703 | 0.13703 | 0.13703 | 0.99481 | -0.099514 | 0.99408 | -0.11353 | 37.6446
76 | 0.012258 | 0.0030726 | -0.012256 | -0.0030716 | 1.8249e-06 | 9.8e-07 | 0.018335 | 0.018335 | 0.018335 | 0.99481 | -0.099514 | 0.99465 | -0.10264 | 5.0371
77 | -0.30415 | -0.076906 | 0.30444 | 0.077091 | 0.00028887 | 0.00018444 | 0.45382 | 0.45382 | 0.45382 | 0.99781 | -0.041909 | 0.99884 | -0.022128 | 41.5588
78 | 0.13806 | 0.034982 | -0.13789 | -0.034871 | 0.00017323 | 0.00011073 | 0.20611 | 0.20611 | 0.20611 | 0.99737 | -0.050209 | 0.996 | -0.076363 | 56.6243
79 | 0.086844 | 0.02184 | -0.086834 | -0.021833 | 1.0762e-05 | 6.8658e-06 | 0.13002 | 0.13002 | 0.13002 | 0.99408 | -0.11353 | 0.99395 | -0.11613 | 35.7203
80 | 0.0068822 | 0.0017249 | -0.0068821 | -0.0017248 | 8.3997e-08 | 2.6334e-08 | 0.010296 | 0.010296 | 0.010296 | 0.99465 | -0.10264 | 0.99463 | -0.1029 | 2.8286
81 | 0.13275 | 0.033583 | -0.13266 | -0.03353 | 8.2563e-05 | 5.2767e-05 | 0.19843 | 0.19843 | 0.19843 | 0.996 | -0.076363 | 0.99533 | -0.089333 | 54.5145
82 | 0.082456 | 0.020736 | -0.082339 | -0.020662 | 0.00011679 | 7.4482e-05 | 0.12347 | 0.12347 | 0.12347 | 0.99395 | -0.11613 | 0.99241 | -0.14583 | 33.9199
83 | 0.12306 | 0.031124 | -0.12302 | -0.031094 | 4.7226e-05 | 3.0176e-05 | 0.18408 | 0.18408 | 0.18408 | 0.99533 | -0.089333 | 0.99491 | -0.097336 | 50.5718
84 | -0.019235 | -0.0048212 | 0.019235 | 0.0048215 | 4.7764e-07 | 2.8611e-07 | 0.028916 | 0.028916 | 0.028916 | 0.98983 | -0.19538 | 0.98986 | -0.19486 | 7.9439
85 | -0.0089307 | -0.0022382 | 0.0089317 | 0.0022387 | 1.0366e-06 | 4.6767e-07 | 0.01345 | 0.01345 | 0.01345 | 0.98806 | -0.22968 | 0.98818 | -0.22724 | 3.6949
86 | -0.062078 | -0.015592 | 0.062139 | 0.01563 | 6.0521e-05 | 3.8496e-05 | 0.09349 | 0.09349 | 0.09349 | 0.98818 | -0.22724 | 0.98923 | -0.20683 | 25.6841
87 | 0.053147 | 0.013353 | -0.053105 | -0.013327 | 4.1582e-05 | 2.6391e-05 | 0.080041 | 0.080041 | 0.080041 | 0.98818 | -0.22724 | 0.98734 | -0.24365 | 21.9892
88 | -0.11349 | -0.028641 | 0.11365 | 0.028747 | 0.00016732 | 0.00010688 | 0.17008 | 0.17008 | 0.17008 | 0.99331 | -0.12807 | 0.99491 | -0.097336 | 46.7247
89 | 0.0028102 | 0.00070426 | -0.0028102 | -0.00070429 | 2.2941e-08 | -2.9536e-08 | 0.0042208 | 0.0042208 | 0.0042208 | 0.99072 | -0.17817 | 0.99071 | -0.17834 | 1.1596
90 | 0.048257 | 0.012103 | -0.048253 | -0.012101 | 3.8205e-06 | 2.4206e-06 | 0.072829 | 0.072829 | 0.072829 | 0.98601 | -0.26944 | 0.98592 | -0.2711 | 20.008
91 | -0.033652 | -0.008436 | 0.033664 | 0.0084436 | 1.208e-05 | 7.5721e-06 | 0.050814 | 0.050813 | 0.050814 | 0.98547 | -0.2799 | 0.98586 | -0.27237 | 13.9598
92 | -0.039667 | -0.0099481 | 0.039669 | 0.0099496 | 2.4091e-06 | 1.519e-06 | 0.059874 | 0.059874 | 0.059874 | 0.98586 | -0.27237 | 0.98592 | -0.2711 | 16.4489

## res_trafo
| p_hv_mw | q_hv_mvar | p_lv_mw | q_lv_mvar | pl_mw | ql_mvar | i_hv_ka | i_lv_ka | vm_hv_pu | va_hv_degree | vm_lv_pu | va_lv_degree | loading_percent
0 | -1.2729e-15 | -1.3162e-15 | 0.00165 | 1.2699e-07 | 0.00165 | 1.2699e-07 | 5.2857e-17 | 0.0023815 | 0.99998 | 149.9956 | 1 | 0 | 0.2619

## res_ext_grid
| p_mw | q_mvar
0 | 0.61456 | 0.15542

## res_load
| p_mw | q_mvar
0 | 0.0069817 | 0.0017498
1 | 0.0044622 | 0.0011183
2 | 0.0097665 | 0.0024477
3 | 0.019109 | 0.0047892
4 | 0.01227 | 0.0030751
5 | 0.0058884 | 0.0014758
6 | 0.0080014 | 0.0020054
7 | 0.0074444 | 0.0018657
8 | 0.0096068 | 0.0024077
9 | 0.0058314 | 0.0014615
10 | 0.010257 | 0.0025706
11 | 0.0035612 | 0.00089252
12 | 0.0045164 | 0.0011319
13 | 0.014046 | 0.0035203
14 | 0.0057264 | 0.0014352
15 | 0.0074766 | 0.0018738
16 | 0.0047224 | 0.0011836
17 | 0.0047648 | 0.0011942
18 | 0.0041401 | 0.0010376
19 | 0.0032239 | 0.00080799
20 | 0.016408 | 0.0041123
21 | 0.005499 | 0.0013782
22 | 0.0082707 | 0.0020728
23 | 0.0039886 | 0.00099963
24 | 0.0039133 | 0.00098075
25 | 0.0054356 | 0.0013623
26 | 0.00728 | 0.0018245
27 | 0.0047225 | 0.0011836
28 | 0.0061671 | 0.0015456
29 | 0.011812 | 0.0029604
30 | 0.006391 | 0.0016017
31 | 0.0032102 | 0.00080456
32 | 0.004079 | 0.0010223
33 | 0.018283 | 0.004582
34 | 0.0047348 | 0.0011867
35 | 0.004556 | 0.0011418
36 | 0.01263 | 0.0031654
37 | 0.0054578 | 0.0013679
38 | 0.0077075 | 0.0019317
39 | 0.004346 | 0.0010892
40 | 0.0097357 | 0.00244
41 | 0.0083651 | 0.0020965
42 | 0.0046043 | 0.0011539
43 | 0.0076163 | 0.0019088
44 | 0.029547 | 0.0074053
45 | 0.0028238 | 0.00070771
46 | 0.030522 | 0.0076497
47 | 0.0073624 | 0.0018452
48 | 0.015639 | 0.0039194
49 | 0.0046967 | 0.0011771
50 | 0.004415 | 0.0011065
51 | 0.0051562 | 0.0012923
52 | 0.0049809 | 0.0012483
53 | 0.0066324 | 0.0016622
54 | 0.0093996 | 0.0023558
55 | 0.0046794 | 0.0011728
56 | 0.0053736 | 0.0013467
57 | 0.0051737 | 0.0012966
58 | 0.0051402 | 0.0012883
59 | 0.0043775 | 0.0010971
60 | 0.0068821 | 0.0017248
61 | 0.0095997 | 0.0024059
62 | 0.0089011 | 0.0022308
63 | 0.0066747 | 0.0016728
64 | 0.016509 | 0.0041376
65 | 0.0089307 | 0.0022382
66 | 0.016625 | 0.0041667
67 | 0.013507 | 0.0033852
68 | 0.0029852 | 0.00074817
69 | 0.0093631 | 0.0023466
70 | 0.0028671 | 0.00071855
71 | 0.0028102 | 0.00070429
72 | 0.0069619 | 0.0017448
73 | 0.008063 | 0.0020208
74 | 0.0060029 | 0.0015045
75 | 0.0085838 | 0.0021513

## dtypes
| element | column | dtype
0 | bus | name | object
1 | bus | vn_kv | float64
2 | bus | type | object
3 | bus | zone | object
4 | bus | in_service | bool
5 | load | name | object
6 | load | bus | uint32
7 | load | p_mw | float64
8 | load | q_mvar | float64
9 | load | const_z_percent | float64
10 | load | const_i_percent | float64
11 | load | sn_mva | float64
12 | load | scaling | float64
13 | load | in_service | bool
14 | load | type | object
15 | ext_grid | name | object
16 | ext_grid | bus | uint32
17 | ext_grid | vm_pu | float64
18 | ext_grid | va_degree | float64
19 | ext_grid | slack_weight | float64
20 | ext_grid | in_service | bool
21 | line | name | object
22 | line | std_type | object
23 | line | from_bus | uint32
24 | line | to_bus | uint32
25 | line | length_km | float64
26 | line | r_ohm_per_km | float64
27 | line | x_ohm_per_km | float64
28 | line | c_nf_per_km | float64
29 | line | g_us_per_km | float64
30 | line | max_i_ka | float64
31 | line | df | float64
32 | line | parallel | uint32
33 | line | type | object
34 | line | in_service | bool
35 | trafo | name | object
36 | trafo | std_type | object
37 | trafo | hv_bus | uint32
38 | trafo | lv_bus | uint32
39 | trafo | sn_mva | float64
40 | trafo | vn_hv_kv | float64
41 | trafo | vn_lv_kv | float64
42 | trafo | vk_percent | float64
43 | trafo | vkr_percent | float64
44 | trafo | pfe_kw | float64
45 | trafo | i0_percent | float64
46 | trafo | shift_degree | float64
47 | trafo | tap_side | object
48 | trafo | tap_neutral | int32
49 | trafo | tap_min | int32
50 | trafo | tap_max | int32
51 | trafo | tap_step_percent | float64
52 | trafo | tap_step_degree | float64
53 | trafo | tap_pos | int32
54 | trafo | tap_phase_shifter | bool
55 | trafo | parallel | uint32
56 | trafo | df | float64
57 | trafo | in_service | bool
58 | line_geodata | coords | object
59 | bus_geodata | x | float64
60 | bus_geodata | y | float64
61 | bus_geodata | coords | object
62 | res_bus | vm_pu | float64
63 | res_bus | va_degree | float64
64 | res_bus | p_mw | float64
65 | res_bus | q_mvar | float64
66 | res_line | p_from_mw | float64
67 | res_line | q_from_mvar | float64
68 | res_line | p_to_mw | float64
69 | res_line | q_to_mvar | float64
70 | res_line | pl_mw | float64
71 | res_line | ql_mvar | float64
72 | res_line | i_from_ka | float64
73 | res_line | i_to_ka | float64
74 | res_line | i_ka | float64
75 | res_line | vm_from_pu | float64
76 | res_line | va_from_degree | float64
77 | res_line | vm_to_pu | float64
78 | res_line | va_to_degree | float64
79 | res_line | loading_percent | float64
80 | res_trafo | p_hv_mw | float64
81 | res_trafo | q_hv_mvar | float64
82 | res_trafo | p_lv_mw | float64
83 | res_trafo | q_lv_mvar | float64
84 | res_trafo | pl_mw | float64
85 | res_trafo | ql_mvar | float64
86 | res_trafo | i_hv_ka | float64
87 | res_trafo | i_lv_ka | float64
88 | res_trafo | vm_hv_pu | float64
89 | res_trafo | va_hv_degree | float64
90 | res_trafo | vm_lv_pu | float64
91 | res_trafo | va_lv_degree | float64
92 | res_trafo | loading_percent | float64
93 | res_ext_grid | p_mw | float64
94 | res_ext_grid | q_mvar | float64
95 | res_load | p_mw | float64
96 | res_load | q_mvar | float64

## parameters
| version | format_version | converged | OPF_converged | name | f_hz | sn_mva
0 | 2.14.6 | 2.14.0 | TRUE | FALSE |  | 50 | 1