## bus
| name | vn_kv | type | zone | in_service
0 | bus_LV_1301-36_0_2_node_0 | 0.4 | n |  | TRUE
1 | bus_LV_1301-36_0_2_node_1 | 0.4 | n |  | TRUE
2 | bus_LV_1301-36_0_2_node_2 | 0.4 | n |  | TRUE
3 | bus_LV_1301-36_0_2_node_5 | 0.4 | n |  | TRUE
4 | bus_LV_1301-36_0_2_node_3 | 0.4 | n |  | TRUE
5 | bus_LV_1301-36_0_2_node_76 | 0.4 | n |  | TRUE
6 | bus_LV_1301-36_0_2_node_4 | 0.4 | n |  | TRUE
7 | bus_LV_1301-36_0_2_node_18 | 0.4 | n |  | TRUE
8 | bus_LV_1301-36_0_2_node_19 | 0.4 | n |  | TRUE
9 | bus_LV_1301-36_0_2_node_20 | 0.4 | n |  | TRUE
10 | bus_LV_1301-36_0_2_node_87 | 0.4 | n |  | TRUE
11 | bus_LV_1301-36_0_2_node_21 | 0.4 | n |  | TRUE
12 | bus_LV_1301-36_0_2_node_27 | 0.4 | n |  | TRUE
13 | bus_LV_1301-36_0_2_node_28 | 0.4 | n |  | TRUE
14 | bus_LV_1301-36_0_2_node_29 | 0.4 | n |  | TRUE
15 | bus_LV_1301-36_0_2_node_84 | 0.4 | n |  | TRUE
16 | bus_LV_1301-36_0_2_node_91 | 0.4 | n |  | TRUE
17 | bus_LV_1301-36_0_2_node_90 | 0.4 | n |  | TRUE
18 | bus_LV_1301-36_0_2_node_72 | 0.4 | n |  | TRUE
19 | bus_LV_1301-36_0_2_node_73 | 0.4 | n |  | TRUE
20 | bus_LV_1301-36_0_2_node_74 | 0.4 | n |  | TRUE
21 | bus_LV_1301-36_0_2_node_75 | 0.4 | n |  | TRUE
22 | bus_LV_1301-36_0_2_node_77 | 0.4 | n |  | TRUE
23 | bus_LV_1301-36_0_2_node_89 | 0.4 | n |  | TRUE
24 | bus_LV_1301-36_0_2_node_78 | 0.4 | n |  | TRUE
25 | bus_LV_1301-36_0_2_node_79 | 0.4 | n |  | TRUE
26 | bus_LV_1301-36_0_2_node_92 | 0.4 | n |  | TRUE
27 | bus_LV_1301-36_0_2_node_80 | 0.4 | n |  | TRUE
28 | bus_LV_1301-36_0_2_node_81 | 0.4 | n |  | TRUE
29 | bus_LV_1301-36_0_2_node_82 | 0.4 | n |  | TRUE
30 | bus_LV_1301-36_0_2_node_83 | 0.4 | n |  | TRUE
31 | bus_LV_1301-36_0_2_node_85 | 0.4 | n |  | TRUE
32 | bus_LV_1301-36_0_2_node_86 | 0.4 | n |  | TRUE
33 | bus_LV_1301-36_0_2_node_88 | 0.4 | n |  | TRUE
34 | bus_LV_1301-36_0_2_node_93 | 0.4 | n |  | TRUE
35 | bus_LV_1301-36_0_2_node_94 | 0.4 | n |  | TRUE
36 | bus_MV_0_node_78 | 20 | n |  | TRUE

## load
| name | bus | p_mw | q_mvar | const_z_percent | const_i_percent | sn_mva | scaling | in_service | type
0 | LV_1301-36_0_2_load_0 | 0 | 0.00054809 | 0.00013737 | 0 | 0 |  | 1 | TRUE | wye
1 | LV_1301-36_0_2_load_76 | 5 | 6.3006e-05 | 1.5791e-05 | 0 | 0 |  | 1 | TRUE | wye
2 | LV_1301-36_0_2_load_4 | 6 | 0.00016747 | 4.1973e-05 | 0 | 0 |  | 1 | TRUE | wye
3 | LV_1301-36_0_2_load_18 | 7 | 0.00078309 | 0.00019626 | 0 | 0 |  | 1 | TRUE | wye
4 | LV_1301-36_0_2_load_19 | 8 | 0.00029306 | 7.3447e-05 | 0 | 0 |  | 1 | TRUE | wye
5 | LV_1301-36_0_2_load_87 | 10 | 9.4279e-05 | 2.3629e-05 | 0 | 0 |  | 1 | TRUE | wye
6 | LV_1301-36_0_2_load_21 | 11 | 0.00012109 | 3.0349e-05 | 0 | 0 |  | 1 | TRUE | wye
7 | LV_1301-36_0_2_load_28 | 13 | 0.00020953 | 5.2513e-05 | 0 | 0 |  | 1 | TRUE | wye
8 | LV_1301-36_0_2_load_84 | 15 | 0.00052267 | 0.00013099 | 0 | 0 |  | 1 | TRUE | wye
9 | LV_1301-36_0_2_load_91 | 16 | 0.00053674 | 0.00013452 | 0 | 0 |  | 1 | TRUE | wye
10 | LV_1301-36_0_2_load_90 | 17 | 0.00016699 | 4.1852e-05 | 0 | 0 |  | 1 | TRUE | wye
11 | LV_1301-36_0_2_load_72 | 18 | 8.9893e-05 | 2.2529e-05 | 0 | 0 |  | 1 | TRUE | wye
12 | LV_1301-36_0_2_load_73 | 19 | 0.00036508 | 9.1496e-05 | 0 | 0 |  | 1 | TRUE | wye
13 | LV_1301-36_0_2_load_74 | 20 | 0.00041811 | 0.00010479 | 0 | 0 |  | 1 | TRUE | wye
14 | LV_1301-36_0_2_load_89 | 23 | 0.00026264 | 6.5823e-05 | 0 | 0 |  | 1 | TRUE | wye
15 | LV_1301-36_0_2_load_78 | 24 | 0.0014692 | 0.00036822 | 0 | 0 |  | 1 | TRUE | wye
16 | LV_1301-36_0_2_load_79 | 25 | 0.01016 | 0.0025462 | 0 | 0 |  | 1 | TRUE | wye
17 | LV_1301-36_0_2_load_92 | 26 | 0.0016343 | 0.00040959 | 0 | 0 |  | 1 | TRUE | wye
18 | LV_1301-36_0_2_load_80 | 27 | 0.0048344 | 0.0012116 | 0 | 0 |  | 1 | TRUE | wye
19 | LV_1301-36_0_2_load_81 | 28 | 0.0021461 | 0.00053787 | 0 | 0 |  | 1 | TRUE | wye
20 | LV_1301-36_0_2_load_82 | 29 | 0.00073653 | 0.00018459 | 0 | 0 |  | 1 | TRUE | wye
21 | LV_1301-36_0_2_load_85 | 31 | 0.00016372 | 4.1032e-05 | 0 | 0 |  | 1 | TRUE | wye
22 | LV_1301-36_0_2_load_86 | 32 | 0.00018014 | 4.5147e-05 | 0 | 0 |  | 1 | TRUE | wye
23 | LV_1301-36_0_2_load_88 | 33 | 0.0002783 | 6.9749e-05 | 0 | 0 |  | 1 | TRUE | wye
24 | LV_1301-36_0_2_load_93 | 34 | 0.0016734 | 0.00041939 | 0 | 0 |  | 1 | TRUE | wye
25 | LV_1301-36_0_2_load_94 | 35 | 0.0086676 | 0.0021723 | 0 | 0 |  | 1 | TRUE | wye

## ext_grid
| name | bus | vm_pu | va_degree | slack_weight | in_service
0 |  | 24 | 1 | 0 | 1 | TRUE

## line
| name | std_type | from_bus | to_bus | length_km | r_ohm_per_km | x_ohm_per_km | c_nf_per_km | g_us_per_km | max_i_ka | df | parallel | type | in_service
0 | LV_1301-36_0_2_line_0 |  | 0 | 1 | 0.042062 | 0.125 | 0.08 | 261 | 0 | 0.364 | 1 | 1 | cs | TRUE
1 | LV_1301-36_0_2_line_1 |  | 0 | 2 | 0.24395 | 0.125 | 0.08 | 261 | 0 | 0.364 | 1 | 1 | cs | TRUE
2 | LV_1301-36_0_2_line_2 |  | 1 | 3 | 0.31003 | 0.125 | 0.08 | 261 | 0 | 0.364 | 1 | 1 | cs | TRUE
3 | LV_1301-36_0_2_line_3 |  | 2 | 4 | 0.026427 | 0.125 | 0.08 | 261 | 0 | 0.364 | 1 | 1 | cs | TRUE
4 | LV_1301-36_0_2_line_4 |  | 3 | 6 | 0.078894 | 0.125 | 0.08 | 261 | 0 | 0.364 | 1 | 1 | cs | TRUE
5 | LV_1301-36_0_2_line_5 |  | 4 | 5 | 0.043063 | 0.125 | 0.08 | 261 | 0 | 0.364 | 1 | 1 | cs | TRUE
6 | LV_1301-36_0_2_line_6 |  | 5 | 22 | 0.063153 | 0.125 | 0.08 | 261 | 0 | 0.364 | 1 | 1 | cs | TRUE
7 | LV_1301-36_0_2_line_7 |  | 7 | 8 | 0.032685 | 0.125 | 0.08 | 261 | 0 | 0.364 | 1 | 1 | cs | TRUE
8 | LV_1301-36_0_2_line_8 |  | 7 | 9 | 0.0065351 | 0.125 | 0.08 | 261 | 0 | 0.364 | 1 | 1 | cs | TRUE
9 | LV_1301-36_0_2_line_9 |  | 8 | 10 | 0.12047 | 0.125 | 0.08 | 261 | 0 | 0.364 | 1 | 1 | cs | TRUE
10 | LV_1301-36_0_2_line_10 |  | 9 | 11 | 0.038237 | 0.125 | 0.08 | 261 | 0 | 0.364 | 1 | 1 | cs | TRUE
11 | LV_1301-36_0_2_line_11 |  | 10 | 32 | 0.011553 | 0.125 | 0.08 | 261 | 0 | 0.364 | 1 | 1 | cs | TRUE
12 | LV_1301-36_0_2_line_12 |  | 12 | 13 | 0.046899 | 0.125 | 0.08 | 261 | 0 | 0.364 | 1 | 1 | cs | TRUE
13 | LV_1301-36_0_2_line_13 |  | 12 | 14 | 0.063716 | 0.125 | 0.08 | 261 | 0 | 0.364 | 1 | 1 | cs | TRUE
14 | LV_1301-36_0_2_line_14 |  | 13 | 15 | 0.0021912 | 0.125 | 0.08 | 261 | 0 | 0.364 | 1 | 1 | cs | TRUE
15 | LV_1301-36_0_2_line_15 |  | 14 | 16 | 0.082573 | 0.125 | 0.08 | 261 | 0 | 0.364 | 1 | 1 | cs | TRUE
16 | LV_1301-36_0_2_line_16 |  | 14 | 17 | 0.029733 | 0.125 | 0.08 | 261 | 0 | 0.364 | 1 | 1 | cs | TRUE
17 | LV_1301-36_0_2_line_17 |  | 15 | 31 | 0.014505 | 0.125 | 0.08 | 261 | 0 | 0.364 | 1 | 1 | cs | TRUE
18 | LV_1301-36_0_2_line_18 |  | 16 | 30 | 0.3122 | 0.125 | 0.08 | 261 | 0 | 0.364 | 1 | 1 | cs | TRUE
19 | LV_1301-36_0_2_line_19 |  | 18 | 19 | 0.0056932 | 0.125 | 0.08 | 261 | 0 | 0.364 | 1 | 1 | cs | TRUE
20 | LV_1301-36_0_2_line_20 |  | 18 | 20 | 0.030864 | 0.125 | 0.08 | 261 | 0 | 0.364 | 1 | 1 | cs | TRUE
21 | LV_1301-36_0_2_line_21 |  | 19 | 21 | 0.049924 | 0.125 | 0.08 | 261 | 0 | 0.364 | 1 | 1 | cs | TRUE
22 | LV_1301-36_0_2_line_22 |  | 20 | 22 | 0.18355 | 0.125 | 0.08 | 261 | 0 | 0.364 | 1 | 1 | cs | TRUE
23 | LV_1301-36_0_2_line_23 |  | 21 | 23 | 0.27885 | 0.125 | 0.08 | 261 | 0 | 0.364 | 1 | 1 | cs | TRUE
24 | LV_1301-36_0_2_line_24 |  | 23 | 33 | 0.099183 | 0.125 | 0.08 | 261 | 0 | 0.364 | 1 | 1 | cs | TRUE
25 | LV_1301-36_0_2_line_25 |  | 24 | 25 | 0.01623 | 0.125 | 0.08 | 261 | 0 | 0.364 | 1 | 1 | cs | TRUE
26 | LV_1301-36_0_2_line_26 |  | 24 | 26 | 0.39683 | 0.125 | 0.08 | 261 | 0 | 0.364 | 1 | 1 | cs | TRUE
27 | LV_1301-36_0_2_line_27 |  | 25 | 27 | 0.0099864 | 0.125 | 0.08 | 261 | 0 | 0.364 | 1 | 1 | cs | TRUE
28 | LV_1301-36_0_2_line_28 |  | 26 | 34 | 0.010654 | 0.125 | 0.08 | 261 | 0 | 0.364 | 1 | 1 | cs | TRUE
29 | LV_1301-36_0_2_line_29 |  | 27 | 28 | 0.05465 | 0.125 | 0.08 | 261 | 0 | 0.364 | 1 | 1 | cs | TRUE
30 | LV_1301-36_0_2_line_30 |  | 28 | 29 | 0.27008 | 0.125 | 0.08 | 261 | 0 | 0.364 | 1 | 1 | cs | TRUE
31 | LV_1301-36_0_2_line_31 |  | 29 | 30 | 0.10235 | 0.125 | 0.08 | 261 | 0 | 0.364 | 1 | 1 | cs | TRUE
32 | LV_1301-36_0_2_line_32 |  | 31 | 32 | 0.10193 | 0.125 | 0.08 | 261 | 0 | 0.364 | 1 | 1 | cs | TRUE
33 | LV_1301-36_0_2_line_33 |  | 32 | 33 | 0.035102 | 0.125 | 0.08 | 261 | 0 | 0.364 | 1 | 1 | cs | TRUE
34 | LV_1301-36_0_2_line_34 |  | 34 | 35 | 0.031828 | 0.125 | 0.08 | 261 | 0 | 0.364 | 1 | 1 | cs | TRUE

## trafo
| name | std_type | hv_bus | lv_bus | sn_mva | vn_hv_kv | vn_lv_kv | vk_percent | vkr_percent | pfe_kw | i0_percent | shift_degree | tap_side | tap_neutral | tap_min | tap_max | tap_step_percent | tap_step_degree | tap_pos | tap_phase_shifter | parallel | df | in_service
0 | LV_1301-36_0_2_trafo_78 | 0.63 MVA 20/0.4 kV | 36 | 24 | 0.63 | 20 | 0.4 | 6 | 1.206 | 1.65 | 0.2619 | 150 | hv | 0 | -2 | 2 | 2.5 | 0 | 0 | FALSE | 1 | 1 | TRUE

## line_geodata
| x0 | y0 | x1 | y1 | x2 | y2 | x3 | y3 | x4 | y4 | x5 | y5 | x6 | y6 | x7 | y7 | x8 | y8
0 | 2697079.4183 | 1221079.4872 | 2697089.1709 | 1221086.7847 | 2697104.1017 | 1221090.6197 | 2697118.3237 | 1221093.2668
1 | 2697263.0827 | 1221289.6211 | 2697118.3237 | 1221093.2668
2 | 2697079.4183 | 1221079.4872 | 2697101.0276 | 1220770.2099
3 | 2697263.0827 | 1221289.6211 | 2697273.8493 | 1221302.1613 | 2697279.252 | 1221310.4888
4 | 2697101.0276 | 1220770.2099 | 2697099.7747 | 1220757.2359 | 2697069.9159 | 1220735.3337 | 2697071.631 | 1220720.896 | 2697070.0491 | 1220706.6935
5 | 2697279.252 | 1221310.4888 | 2697283.7813 | 1221317.4788 | 2697304.9665 | 1221345.004
6 | 2697340.9251 | 1221394.7783 | 2697339.5296 | 1221386.394 | 2697333.3602 | 1221372.9948 | 2697306.8354 | 1221347.4322 | 2697304.9665 | 1221345.004
7 | 2697974.0547 | 1221016.1461 | 2697957.1076 | 1221019.6035 | 2697942.0758 | 1221022.8966
8 | 2697980.4579 | 1221014.8398 | 2697974.0547 | 1221016.1461
9 | 2697920.7192 | 1221141.457 | 2697942.0758 | 1221022.8966
10 | 2697980.4579 | 1221014.8398 | 2698005.2257 | 1220998.191 | 2698012.475 | 1220993.9602
11 | 2697914.981 | 1221151.4843 | 2697920.7192 | 1221141.457
12 | 2697818.2999 | 1221049.3545 | 2697819.1022 | 1221067.4805 | 2697820.8834 | 1221086.9903 | 2697820.8027 | 1221096.154
13 | 2697757.1166 | 1221041.2109 | 2697767.6344 | 1221047.1544 | 2697783.4658 | 1221050.6501 | 2697798.5023 | 1221053.1098 | 2697814.5583 | 1221051.25 | 2697818.2999 | 1221049.3545
14 | 2697820.7834 | 1221098.3451 | 2697820.8027 | 1221096.154
15 | 2697757.1166 | 1221041.2109 | 2697757.0474 | 1221036.651 | 2697756.0137 | 1221032.5978 | 2697754.9513 | 1221022.4399 | 2697754.5707 | 1221015.5843 | 2697755.4264 | 1220996.2847 | 2697756.3785 | 1220979.4328 | 2697753.4324 | 1220969.3885 | 2697754.9466 | 1220959.4285
16 | 2697757.1166 | 1221041.2109 | 2697751.6748 | 1221044.991 | 2697749.1086 | 1221049.2407 | 2697748.5398 | 1221054.7687 | 2697748.5287 | 1221067.3542
17 | 2697820.6557 | 1221112.8493 | 2697820.7834 | 1221098.3451
18 | 2697754.9466 | 1220959.4285 | 2697802.9325 | 1220650.9423
19 | 2697555.4766 | 1221358.8855 | 2697549.7928 | 1221358.558
20 | 2697519.6686 | 1221353.0505 | 2697526.7248 | 1221354.9118 | 2697533.9276 | 1221357.5427 | 2697542.5295 | 1221358.1395 | 2697549.7928 | 1221358.558
21 | 2697599.0753 | 1221374.5219 | 2697588.2417 | 1221365.1934 | 2697575.2735 | 1221365.2809 | 2697566.0384 | 1221365.8189 | 2697558.3766 | 1221363.4139 | 2697555.4766 | 1221358.8855 | 2697555.4766 | 1221358.8855
22 | 2697340.9251 | 1221394.7783 | 2697519.6686 | 1221353.0505
23 | 2697858.7846 | 1221272.983 | 2697599.0753 | 1221374.5219
24 | 2697858.7846 | 1221272.983 | 2697862.5368 | 1221266.713 | 2697889.2002 | 1221196.5347 | 2697897.5462 | 1221181.9507
25 | 2697613.4502 | 1220334.5758 | 2697613.3587 | 1220334.5868 | 2697600.3781 | 1220341.3011 | 2697599.2078 | 1220342.276
26 | 2697599.2078 | 1220342.276 | 2697308.8095 | 1220071.8283
27 | 2697613.4502 | 1220334.5758 | 2697623.3651 | 1220333.3833 | 2697623.3651 | 1220333.3833
28 | 2697308.8095 | 1220071.8283 | 2697307.1761 | 1220070.0465 | 2697305.7225 | 1220061.9392 | 2697305.7225 | 1220061.9392
29 | 2697623.3651 | 1220333.3833 | 2697632.3092 | 1220331.7176 | 2697636.2347 | 1220335.7515 | 2697660.9534 | 1220321.7356 | 2697670.9383 | 1220316.015
30 | 2697670.9383 | 1220316.015 | 2697757.5026 | 1220571.8517
31 | 2697802.9325 | 1220650.9423 | 2697792.2195 | 1220636.5228 | 2697787.0238 | 1220612.8208 | 2697788.776 | 1220596.2378 | 2697779.5823 | 1220580.7871 | 2697772.3029 | 1220573.0621 | 2697757.5026 | 1220571.8517
32 | 2697820.6557 | 1221112.8493 | 2697914.981 | 1221151.4843
33 | 2697914.981 | 1221151.4843 | 2697897.5462 | 1221181.9507
34 | 2697305.7225 | 1220061.9392 | 2697314.9032 | 1220056.0295 | 2697319.7702 | 1220049.3821 | 2697323.4995 | 1220040.837 | 2697324.1465 | 1220037.5526

## bus_geodata
| x | y | coords
0 | 2697118.3237 | 1221093.2668
1 | 2697079.4183 | 1221079.4872
2 | 2697263.0827 | 1221289.6211
3 | 2697101.0276 | 1220770.2099
4 | 2697279.252 | 1221310.4888
5 | 2697304.9665 | 1221345.004
6 | 2697070.0491 | 1220706.6935
7 | 2697974.0547 | 1221016.1461
8 | 2697942.0758 | 1221022.8966
9 | 2697980.4579 | 1221014.8398
10 | 2697920.7192 | 1221141.457
11 | 2698012.475 | 1220993.9602
12 | 2697818.2999 | 1221049.3545
13 | 2697820.8027 | 1221096.154
14 | 2697757.1166 | 1221041.2109
15 | 2697820.7834 | 1221098.3451
16 | 2697754.9466 | 1220959.4285
17 | 2697748.5287 | 1221067.3542
18 | 2697549.7928 | 1221358.558
19 | 2697555.4766 | 1221358.8855
20 | 2697519.6686 | 1221353.0505
21 | 2697599.0753 | 1221374.5219
22 | 2697340.9251 | 1221394.7783
23 | 2697858.7846 | 1221272.983
24 | 2697599.2078 | 1220342.276
25 | 2697613.4502 | 1220334.5758
26 | 2697308.8095 | 1220071.8283
27 | 2697623.3651 | 1220333.3833
28 | 2697670.9383 | 1220316.015
29 | 2697757.5026 | 1220571.8517
30 | 2697802.9325 | 1220650.9423
31 | 2697820.6557 | 1221112.8493
32 | 2697914.981 | 1221151.4843
33 | 2697897.5462 | 1221181.9507
34 | 2697305.7225 | 1220061.9392
35 | 2697324.1465 | 1220037.5526
36 | 2697599.2078 | 1220342.276

## line_std_types
| c_nf_per_km | r_ohm_per_km | x_ohm_per_km | max_i_ka | type | q_mm2 | alpha | voltage_rating
NAYY 4x50 SE | 210 | 0.642 | 0.083 | 0.142 | cs | 50 | 0.00403 | LV
NAYY 4x120 SE | 264 | 0.225 | 0.08 | 0.242 | cs | 120 | 0.00403 | LV
NAYY 4x150 SE | 261 | 0.208 | 0.08 | 0.27 | cs | 150 | 0.00403 | LV
NA2XS2Y 1x95 RM/25 12/20 kV | 216 | 0.313 | 0.132 | 0.252 | cs | 95 | 0.00403 | MV
NA2XS2Y 1x185 RM/25 12/20 kV | 273 | 0.161 | 0.117 | 0.362 | cs | 185 | 0.00403 | MV
NA2XS2Y 1x240 RM/25 12/20 kV | 304 | 0.122 | 0.112 | 0.421 | cs | 240 | 0.00403 | MV
NA2XS2Y 1x95 RM/25 6/10 kV | 315 | 0.313 | 0.123 | 0.249 | cs | 95 | 0.00403 | MV
NA2XS2Y 1x185 RM/25 6/10 kV | 406 | 0.161 | 0.11 | 0.358 | cs | 185 | 0.00403 | MV
NA2XS2Y 1x240 RM/25 6/10 kV | 456 | 0.122 | 0.105 | 0.416 | cs | 240 | 0.00403 | MV
NA2XS2Y 1x150 RM/25 12/20 kV | 250 | 0.206 | 0.116 | 0.319 | cs | 150 | 0.00403 | MV
NA2XS2Y 1x120 RM/25 12/20 kV | 230 | 0.253 | 0.119 | 0.283 | cs | 120 | 0.00403 | MV
NA2XS2Y 1x70 RM/25 12/20 kV | 190 | 0.443 | 0.132 | 0.22 | cs | 70 | 0.00403 | MV
NA2XS2Y 1x150 RM/25 6/10 kV | 360 | 0.206 | 0.11 | 0.315 | cs | 150 | 0.00403 | MV
NA2XS2Y 1x120 RM/25 6/10 kV | 340 | 0.253 | 0.113 | 0.28 | cs | 120 | 0.00403 | MV
NA2XS2Y 1x70 RM/25 6/10 kV | 280 | 0.443 | 0.123 | 0.217 | cs | 70 | 0.00403 | MV
N2XS(FL)2Y 1x120 RM/35 64/110 kV | 112 | 0.153 | 0.166 | 0.366 | cs | 120 | 0.00393 | HV
N2XS(FL)2Y 1x185 RM/35 64/110 kV | 125 | 0.099 | 0.156 | 0.457 | cs | 185 | 0.00393 | HV
N2XS(FL)2Y 1x240 RM/35 64/110 kV | 135 | 0.075 | 0.149 | 0.526 | cs | 240 | 0.00393 | HV
N2XS(FL)2Y 1x300 RM/35 64/110 kV | 144 | 0.06 | 0.144 | 0.588 | cs | 300 | 0.00393 | HV
15-AL1/3-ST1A 0.4 | 11 | 1.8769 | 0.35 | 0.105 | ol | 16 | 0.00403 | LV
24-AL1/4-ST1A 0.4 | 11.25 | 1.2012 | 0.335 | 0.14 | ol | 24 | 0.00403 | LV
48-AL1/8-ST1A 0.4 | 12.2 | 0.5939 | 0.3 | 0.21 | ol | 48 | 0.00403 | LV
94-AL1/15-ST1A 0.4 | 13.2 | 0.306 | 0.29 | 0.35 | ol | 94 | 0.00403 | LV
34-AL1/6-ST1A 10.0 | 9.7 | 0.8342 | 0.36 | 0.17 | ol | 34 | 0.00403 | MV
48-AL1/8-ST1A 10.0 | 10.1 | 0.5939 | 0.35 | 0.21 | ol | 48 | 0.00403 | MV
70-AL1/11-ST1A 10.0 | 10.4 | 0.4132 | 0.339 | 0.29 | ol | 70 | 0.00403 | MV
94-AL1/15-ST1A 10.0 | 10.75 | 0.306 | 0.33 | 0.35 | ol | 94 | 0.00403 | MV
122-AL1/20-ST1A 10.0 | 11.1 | 0.2376 | 0.323 | 0.41 | ol | 122 | 0.00403 | MV
149-AL1/24-ST1A 10.0 | 11.25 | 0.194 | 0.315 | 0.47 | ol | 149 | 0.00403 | MV
34-AL1/6-ST1A 20.0 | 9.15 | 0.8342 | 0.382 | 0.17 | ol | 34 | 0.00403 | MV
48-AL1/8-ST1A 20.0 | 9.5 | 0.5939 | 0.372 | 0.21 | ol | 48 | 0.00403 | MV
70-AL1/11-ST1A 20.0 | 9.7 | 0.4132 | 0.36 | 0.29 | ol | 70 | 0.00403 | MV
94-AL1/15-ST1A 20.0 | 10 | 0.306 | 0.35 | 0.35 | ol | 94 | 0.00403 | MV
122-AL1/20-ST1A 20.0 | 10.3 | 0.2376 | 0.344 | 0.41 | ol | 122 | 0.00403 | MV
149-AL1/24-ST1A 20.0 | 10.5 | 0.194 | 0.337 | 0.47 | ol | 149 | 0.00403 | MV
184-AL1/30-ST1A 20.0 | 10.75 | 0.1571 | 0.33 | 0.535 | ol | 184 | 0.00403 | MV
243-AL1/39-ST1A 20.0 | 11 | 0.1188 | 0.32 | 0.645 | ol | 243 | 0.00403 | MV
48-AL1/8-ST1A 110.0 | 8 | 0.5939 | 0.46 | 0.21 | ol | 48 | 0.00403 | HV
70-AL1/11-ST1A 110.0 | 8.4 | 0.4132 | 0.45 | 0.29 | ol | 70 | 0.00403 | HV
94-AL1/15-ST1A 110.0 | 8.65 | 0.306 | 0.44 | 0.35 | ol | 94 | 0.00403 | HV
122-AL1/20-ST1A 110.0 | 8.5 | 0.2376 | 0.43 | 0.41 | ol | 122 | 0.00403 | HV
149-AL1/24-ST1A 110.0 | 8.75 | 0.194 | 0.41 | 0.47 | ol | 149 | 0.00403 | HV
184-AL1/30-ST1A 110.0 | 8.8 | 0.1571 | 0.4 | 0.535 | ol | 184 | 0.00403 | HV
243-AL1/39-ST1A 110.0 | 9 | 0.1188 | 0.39 | 0.645 | ol | 243 | 0.00403 | HV
305-AL1/39-ST1A 110.0 | 9.2 | 0.0949 | 0.38 | 0.74 | ol | 305 | 0.00403 | HV
490-AL1/64-ST1A 110.0 | 9.75 | 0.059 | 0.37 | 0.96 | ol | 490 | 0.00403 | HV
679-AL1/86-ST1A 110.0 | 9.95 | 0.042 | 0.36 | 1.15 | ol | 679 | 0.00403 | HV
490-AL1/64-ST1A 220.0 | 10 | 0.059 | 0.285 | 0.96 | ol | 490 | 0.00403 | HV
679-AL1/86-ST1A 220.0 | 11.7 | 0.042 | 0.275 | 1.15 | ol | 679 | 0.00403 | HV
490-AL1/64-ST1A 380.0 | 11 | 0.059 | 0.253 | 0.96 | ol | 490 | 0.00403 | HV
679-AL1/86-ST1A 380.0 | 14.6 | 0.042 | 0.25 | 1.15 | ol | 679 | 0.00403 | HV

## trafo_std_types
| i0_percent | pfe_kw | vkr_percent | sn_mva | vn_lv_kv | vn_hv_kv | vk_percent | shift_degree | vector_group | tap_side | tap_neutral | tap_min | tap_max | tap_step_degree | tap_step_percent | tap_phase_shifter
160 MVA 380/110 kV | 0.06 | 60 | 0.25 | 160 | 110 | 380 | 12.2 | 0 | Yy0 | hv | 0 | -9 | 9 | 0 | 1.5 | FALSE
100 MVA 220/110 kV | 0.06 | 55 | 0.26 | 100 | 110 | 220 | 12 | 0 | Yy0 | hv | 0 | -9 | 9 | 0 | 1.5 | FALSE
63 MVA 110/20 kV | 0.04 | 22 | 0.32 | 63 | 20 | 110 | 18 | 150 | YNd5 | hv | 0 | -9 | 9 | 0 | 1.5 | FALSE
40 MVA 110/20 kV | 0.05 | 18 | 0.34 | 40 | 20 | 110 | 16.2 | 150 | YNd5 | hv | 0 | -9 | 9 | 0 | 1.5 | FALSE
25 MVA 110/20 kV | 0.07 | 14 | 0.41 | 25 | 20 | 110 | 12 | 150 | YNd5 | hv | 0 | -9 | 9 | 0 | 1.5 | FALSE
63 MVA 110/10 kV | 0.04 | 22 | 0.32 | 63 | 10 | 110 | 18 | 150 | YNd5 | hv | 0 | -9 | 9 | 0 | 1.5 | FALSE
40 MVA 110/10 kV | 0.05 | 18 | 0.34 | 40 | 10 | 110 | 16.2 | 150 | YNd5 | hv | 0 | -9 | 9 | 0 | 1.5 | FALSE
25 MVA 110/10 kV | 0.07 | 14 | 0.41 | 25 | 10 | 110 | 12 | 150 | YNd5 | hv | 0 | -9 | 9 | 0 | 1.5 | FALSE
0.25 MVA 20/0.4 kV | 0.32 | 0.8 | 1.44 | 0.25 | 0.4 | 20 | 6 | 150 | Yzn5 | hv | 0 | -2 | 2 | 0 | 2.5 | FALSE
0.4 MVA 20/0.4 kV | 0.3375 | 1.35 | 1.425 | 0.4 | 0.4 | 20 | 6 | 150 | Dyn5 | hv | 0 | -2 | 2 | 0 | 2.5 | FALSE
0.63 MVA 20/0.4 kV | 0.2619 | 1.65 | 1.206 | 0.63 | 0.4 | 20 | 6 | 150 | Dyn5 | hv | 0 | -2 | 2 | 0 | 2.5 | FALSE
0.25 MVA 10/0.4 kV | 0.24 | 0.6 | 1.2 | 0.25 | 0.4 | 10 | 4 | 150 | Dyn5 | hv | 0 | -2 | 2 | 0 | 2.5 | FALSE
0.4 MVA 10/0.4 kV | 0.2375 | 0.95 | 1.325 | 0.4 | 0.4 | 10 | 4 | 150 | Dyn5 | hv | 0 | -2 | 2 | 0 | 2.5 | FALSE
0.63 MVA 10/0.4 kV | 0.1873 | 1.18 | 1.0794 | 0.63 | 0.4 | 10 | 4 | 150 | Dyn5 | hv | 0 | -2 | 2 | 0 | 2.5 | FALSE

## trafo3w_std_types
| sn_hv_mva | sn_mv_mva | sn_lv_mva | vn_hv_kv | vn_mv_kv | vn_lv_kv | vk_hv_percent | vk_mv_percent | vk_lv_percent | vkr_hv_percent | vkr_mv_percent | vkr_lv_percent | pfe_kw | i0_percent | shift_mv_degree | shift_lv_degree | vector_group | tap_side | tap_neutral | tap_min | tap_max | tap_step_percent
63/25/38 MVA 110/20/10 kV | 63 | 25 | 38 | 110 | 20 | 10 | 10.4 | 10.4 | 10.4 | 0.28 | 0.32 | 0.35 | 35 | 0.89 | 0 | 0 | YN0yn0yn0 | hv | 0 | -10 | 10 | 1.2
63/25/38 MVA 110/10/10 kV | 63 | 25 | 38 | 110 | 10 | 10 | 10.4 | 10.4 | 10.4 | 0.28 | 0.32 | 0.35 | 35 | 0.89 | 0 | 0 | YN0yn0yn0 | hv | 0 | -10 | 10 | 1.2

## fuse_std_types
| fuse_type | i_rated_a | t_avg | t_min | t_total | x_avg | x_min | x_total
HV 100A | HV 100A | 100 | 0 | [10.0, 3.64, 0.854, 0.281, 0.1, 0.0531, 0.022, 0.01] | [10.0, 4.267, 1.21, 0.403, 0.1, 0.058, 0.022, 0.01] | 0 | [300.0, 350.0, 450.0, 550.0, 700.0, 850.0, 1200.0, 1752.0] | [600.0, 700.0, 900.0, 1150.0, 1665.0, 2000.0, 3000.0, 4313.0]
HV 10A | HV 10A | 10 | 0 | [10.0, 1675.0, 0.344, 0.156, 0.1, 0.0417, 0.0171, 0.01] | [10.0, 1.3, 0.3, 0.155, 0.1, 0.0555, 0.023, 0.01] | 0 | [30.0, 32.0, 35.0, 37.0, 39.0, 50.0, 70.0, 88.0] | [60.0, 70.0, 80.0, 87.0, 94.0, 110.0, 150.0, 216.0]
HV 125A | HV 125A | 125 | 0 | [10.0, 1.82, 0.344, 0.1, 0.0467, 0.0269, 0.01] | [10.0, 2.478, 0.426, 0.1, 0.0427, 0.0211, 0.01] | 0 | [375.0, 500.0, 700.0, 925.0, 1200.0, 1500.0, 2341.0] | [750.0, 1000.0, 1500.0, 2200.0, 3000.0, 4000.0, 5765.0]
HV 160A | HV 160A | 160 | 0 | [10.0, 4.15, 1.03, 0.198, 0.1, 0.051, 0.0172, 0.01] | [10.0, 2.3, 0.734, 0.274, 0.1, 0.046, 0.0177, 0.01] | 0 | [480.0, 550.0, 700.0, 1000.0, 1260.0, 1600.0, 2500.0, 3227.0] | [960.0, 1300.0, 1700.0, 2200.0, 2996.0, 4000.0, 6000.0, 7946.0]
HV 16A | HV 16A | 16 | 0 | [10.0, 0.352, 0.164, 0.1, 0.0649, 0.0342, 0.01] | [10.0, 2.34, 0.722, 0.181, 0.1, 0.055, 0.0296, 0.01] | 0 | [48.0, 60.0, 65.0, 71.0, 80.0, 100.0, 162.0] | [96.0, 110.0, 125.0, 150.0, 168.0, 200.0, 250.0, 398.0]
HV 200A | HV 200A | 200 | 0 | [10.0, 4.267, 1.21, 0.403, 0.1, 0.058, 0.022, 0.01] | [10.0, 3.73, 1.654, 0.328, 0.1, 0.0531, 0.019, 0.01] | 0 | [600.0, 700.0, 900.0, 1150.0, 1665.0, 2000.0, 3000.0, 4313.0] | [1200.0, 1500.0, 1800.0, 2700.0, 3960.0, 5000.0, 7500.0, 10620.0]
HV 20A | HV 20A | 20 | 0 | [10.0, 1.3, 0.3, 0.155, 0.1, 0.0555, 0.023, 0.01] | [10.0, 1.3, 0.161, 0.1, 0.0611, 0.0399, 0.0141, 0.01] | 0 | [60.0, 70.0, 80.0, 87.0, 94.0, 110.0, 150.0, 216.0] | [120.0, 150.0, 200.0, 223.0, 260.0, 300.0, 450.0, 532.0]
HV 25A | HV 25A | 25 | 0 | [10.0, 2.512, 0.833, 0.299, 0.1, 0.0372, 0.0223, 0.01] | [10.0, 3.125, 0.597, 0.198, 0.1, 0.0378, 0.022, 0.01] | 0 | [75.0, 82.0, 90.0, 100.0, 124.0, 170.0, 200.0, 289.0] | [150.0, 170.0, 210.0, 250.0, 294.0, 400.0, 500.0, 711.0]
HV 31.5A | HV 31.5A | 31.5 | 0 | [10.0, 2.34, 0.722, 0.181, 0.1, 0.055, 0.0296, 0.01] | [10.0, 2.84, 0.368, 0.164, 0.1, 0.0621, 0.0378, 0.0195, 0.01] | 0 | [95.0, 110.0, 125.0, 150.0, 165.0, 200.0, 250.0, 390.0] | [189.0, 220.0, 300.0, 350.0, 393.0, 450.0, 530.0, 700.0, 960.0]
HV 40A | HV 40A | 40 | 0 | [10.0, 1.3, 0.161, 0.1, 0.0611, 0.0399, 0.0141, 0.01] | [10.0, 2.05, 0.369, 0.198, 0.1, 0.051, 0.0298, 0.01] | 0 | [120.0, 150.0, 200.0, 223.0, 260.0, 300.0, 450.0, 532.0] | [240.0, 300.0, 400.0, 450.0, 530.0, 650.0, 800.0, 1311.0]
HV 50A | HV 50A | 50 | 0 | [10.0, 3.215, 0.597, 0.198, 0.1, 0.0378, 0.022, 0.01] | [10.0, 3.64, 0.854, 0.281, 0.1, 0.0531, 0.022, 0.01] | 0 | [150.0, 170.0, 210.0, 250.0, 294.0, 400.0, 500.0, 711.0] | [300.0, 350.0, 450.0, 550.0, 700.0, 850.0, 1200.0, 1752.0]
HV 6.3A | HV 6.3A | 6.3 | 0 | [10.0, 1.39, 0.344, 0.168, 0.1, 0.056, 0.0263, 0.01] | [10.0, 1.711, 0.516, 0.198, 0.1, 0.0634, 0.0303, 0.01] | 0 | [19.0, 19.5, 20.4, 20.8, 22.0, 25.0, 32.0, 48.0] | [38.0, 40.0, 43.0, 48.0, 53.0, 60.0, 75.0, 118.0]
HV 63A | HV 63A | 63 | 0 | [10.0, 2.84, 0.368, 0.164, 0.1, 0.0621, 0.0378, 0.0195, 0.01] | [10.0, 1.82, 0.344, 0.1, 0.0467, 0.0269, 0.01] | 0 | [189.0, 220.0, 300.0, 350.0, 393.0, 450.0, 530.0, 700.0, 961.0] | [378.0, 500.0, 700.0, 934.0, 1200.0, 1500.0, 2366.0]
HV 80A | HV 80A | 80 | 0 | [10.0, 2.05, 0.369, 0.198, 0.1, 0.051, 0.0298, 0.01] | [10.0, 4.15, 1.03, 0.198, 0.1, 0.051, 0.0172, 0.01] | 0 | [240.0, 300.0, 400.0, 450.0, 530.0, 650.0, 800.0, 1311.0] | [480.0, 550.0, 700.0, 1000.0, 1260.0, 1600.0, 2500.0, 3227.0]
Siemens NH-1-100 | Siemens NH-1-100 | 100 | [5400.0, 2000.0, 400.0, 20.0, 1.0, 0.2, 0.012, 0.004] | 0 | 0 | [150.0, 190.0, 250.0, 430.0, 900.0, 1250.0, 2700.0, 3600.0] | 0 | 0
Siemens NH-1-125 | Siemens NH-1-125 | 125 | [4800.0, 120.0, 7.0, 0.1, 0.004] | 0 | 0 | [180.0, 400.0, 740.0, 2000.0, 4250.0] | 0 | 0
Siemens NH-1-16 | Siemens NH-1-16 | 16 | [4000.0, 400.0, 2.0, 0.1, 0.04, 0.01] | 0 | 0 | [26.0, 35.0, 75.0, 150.0, 200.0, 300.0] | 0 | 0
Siemens NH-1-160 | Siemens NH-1-160 | 160 | [4800.0, 120.0, 7.0, 0.1, 0.004] | 0 | 0 | [210.0, 500.0, 900.0, 2300.0, 5000.0] | 0 | 0
Siemens NH-1-25 | Siemens NH-1-25 | 25 | [4000.0, 1000.0, 10.0, 0.2, 0.02, 0.01] | 0 | 0 | [40.0, 50.0, 100.0, 210.0, 400.0, 500.0] | 0 | 0
Siemens NH-1-50 | Siemens NH-1-50 | 50 | [4000.0, 40.0, 4.0, 1.0, 0.02, 0.01] | 0 | 0 | [86.0, 200.0, 300.0, 400.0, 1000.0, 1280.0] | 0 | 0
Siemens NH-1-63 | Siemens NH-1-63 | 63 | [4000.0, 100.0, 10.0, 2.0, 0.04, 0.01] | 0 | 0 | [100.0, 200.0, 300.0, 400.0, 1000.0, 1500.0] | 0 | 0
Siemens NH-1-80 | Siemens NH-1-80 | 80 | [4800.0, 120.0, 7.0, 0.1, 0.01] | 0 | 0 | [150.58, 250.0, 450.0, 1150.0, 2470.0] | 0 | 0
Siemens NH-2-1000 | Siemens NH-2-1000 | 1000 | [4800.0, 120.0, 7.0, 0.1, 0.004] | 0 | 0 | [1900.0, 3500.0, 8400.0, 24000.0, 52000.0] | 0 | 0
Siemens NH-2-200 | Siemens NH-2-200 | 200 | [4800.0, 120.0, 7.0, 0.1, 0.004] | 0 | 0 | [280.0, 650.0, 1200.0, 3000.0, 7000.0] | 0 | 0
Siemens NH-2-224 | Siemens NH-2-224 | 224 | [4800.0, 120.0, 7.0, 0.2, 0.04, 0.004] | 0 | 0 | [400.0, 750.0, 1453.0, 3025.0, 4315.0, 7600.0] | 0 | 0
Siemens NH-2-250 | Siemens NH-2-250 | 250 | [4800.0, 120.0, 7.0, 0.1, 0.004] | 0 | 0 | [450.0, 800.0, 1650.0, 4000.0, 8500.0] | 0 | 0
Siemens NH-2-315 | Siemens NH-2-315 | 315 | [4800.0, 120.0, 7.0, 0.1, 0.004] | 0 | 0 | [550.0, 920.0, 1900.0, 5000.0, 11000.0] | 0 | 0
Siemens NH-2-355 | Siemens NH-2-355 | 355 | [4800.0, 120.0, 6.0, 0.1, 0.004] | 0 | 0 | [650.0, 1116.27, 2350.0, 5840.0, 12790.0] | 0 | 0
Siemens NH-2-400 | Siemens NH-2-400 | 400 | [4800.0, 120.0, 7.0, 0.1, 0.004] | 0 | 0 | [720.0, 1350.0, 2800.0, 6500.0, 15000.0] | 0 | 0
Siemens NH-2-425 | Siemens NH-2-425 | 425 | [4800.0, 120.0, 7.0, 0.1, 0.004] | 0 | 0 | [850.0, 1500.0, 3050.0, 7500.0, 16500.0] | 0 | 0
Siemens NH-2-630 | Siemens NH-2-630 | 630 | [4800.0, 120.0, 7.0, 0.1, 0.004] | 0 | 0 | [1200.0, 2000.0, 4800.0, 12000.0, 26000.0] | 0 | 0

## res_bus
| vm_pu | va_degree | p_mw | q_mvar
0 | 0.99332 | -0.13111 | 0.00054809 | 0.00013737
1 | 0.99331 | -0.13124 | 0 | 0
2 | 0.99347 | -0.12795 | 0 | 0
3 | 0.99326 | -0.1322 | 0 | 0
4 | 0.99349 | -0.1276 | 0 | 0
5 | 0.99352 | -0.12704 | 6.3006e-05 | 1.5791e-05
6 | 0.99325 | -0.13244 | 0.00016747 | 4.1973e-05
7 | 0.9943 | -0.11143 | 0.00078309 | 0.00019626
8 | 0.99432 | -0.11091 | 0.00029306 | 7.3447e-05
9 | 0.9943 | -0.11145 | 0 | 0
10 | 0.99445 | -0.10836 | 9.4279e-05 | 2.3629e-05
11 | 0.99429 | -0.11153 | 0.00012109 | 3.0349e-05
12 | 0.99506 | -0.096432 | 0 | 0
13 | 0.99487 | -0.10025 | 0.00020953 | 5.2513e-05
14 | 0.99533 | -0.091248 | 0 | 0
15 | 0.99486 | -0.10042 | 0.00052267 | 0.00013099
16 | 0.99568 | -0.084286 | 0.00053674 | 0.00013452
17 | 0.99532 | -0.091336 | 0.00016699 | 4.1852e-05
18 | 0.99373 | -0.12285 | 8.9893e-05 | 2.2529e-05
19 | 0.99373 | -0.12272 | 0.00036508 | 9.1496e-05
20 | 0.99369 | -0.12352 | 0.00041811 | 0.00010479
21 | 0.99381 | -0.12124 | 0 | 0
22 | 0.99356 | -0.12614 | 0 | 0
23 | 0.99423 | -0.11291 | 0.00026264 | 6.5823e-05
24 | 1 | 0 | -0.036852 | -0.0088142
25 | 0.99966 | -0.0065744 | 0.01016 | 0.0025462
26 | 0.99567 | -0.083243 | 0.0016343 | 0.00040959
27 | 0.99954 | -0.0088519 | 0.0048344 | 0.0012116
28 | 0.99914 | -0.016709 | 0.0021461 | 0.00053787
29 | 0.99766 | -0.045454 | 0.00073653 | 0.00018459
30 | 0.99717 | -0.055037 | 0 | 0
31 | 0.99481 | -0.10141 | 0.00016372 | 4.1032e-05
32 | 0.99447 | -0.1081 | 0.00018014 | 4.5147e-05
33 | 0.9944 | -0.10948 | 0.0002783 | 6.9749e-05
34 | 0.99557 | -0.08518 | 0.0016734 | 0.00041939
35 | 0.99532 | -0.090033 | 0.0086676 | 0.0021723
36 | 0.99998 | 149.9956 | 0 | 0

## res_line
| p_from_mw | q_from_mvar | p_to_mw | q_to_mvar | pl_mw | ql_mvar | i_from_ka | i_to_ka | i_ka | vm_from_pu | va_from_degree | vm_to_pu | va_to_degree | loading_percent
0 | 0.00016748 | 3.6401e-05 | -0.00016748 | -3.6944e-05 | 9.7901e-10 | -5.4384e-07 | 0.00024905 | 0.00024922 | 0.00024922 | 0.99332 | -0.13111 | 0.99331 | -0.13124 | 0.068467
1 | -0.00071558 | -0.00017377 | 0.00071568 | 0.00017067 | 1.0463e-07 | -3.0913e-06 | 0.00107 | 0.0010689 | 0.00107 | 0.99332 | -0.13111 | 0.99347 | -0.12795 | 0.29396
2 | 0.00016748 | 3.6944e-05 | -0.00016747 | -4.0953e-05 | 7.2584e-09 | -4.0083e-06 | 0.00024922 | 0.00025054 | 0.00025054 | 0.99331 | -0.13124 | 0.99326 | -0.1322 | 0.068829
3 | -0.00071568 | -0.00017067 | 0.00071569 | 0.00017034 | 1.1322e-08 | -3.3495e-07 | 0.0010689 | 0.0010688 | 0.0010689 | 0.99347 | -0.12795 | 0.99349 | -0.1276 | 0.29367
4 | 0.00016747 | 4.0953e-05 | -0.00016747 | -4.1973e-05 | 1.8597e-09 | -1.0199e-06 | 0.00025054 | 0.0002509 | 0.0002509 | 0.99326 | -0.1322 | 0.99325 | -0.13244 | 0.068927
5 | -0.00071569 | -0.00017034 | 0.00071571 | 0.00016979 | 1.8445e-08 | -5.4584e-07 | 0.0010688 | 0.0010686 | 0.0010688 | 0.99349 | -0.1276 | 0.99352 | -0.12704 | 0.29363
6 | -0.00077872 | -0.00018558 | 0.00077875 | 0.00018479 | 3.2024e-08 | -7.9735e-07 | 0.001163 | 0.0011627 | 0.001163 | 0.99352 | -0.12704 | 0.99356 | -0.12614 | 0.3195
7 | -0.00090418 | -0.00022603 | 0.0009042 | 0.00022562 | 2.2433e-08 | -4.0957e-07 | 0.001353 | 0.0013528 | 0.001353 | 0.9943 | -0.11143 | 0.99432 | -0.11091 | 0.37169
8 | 0.00012109 | 2.9769e-05 | -0.00012109 | -2.9853e-05 | 8.0322e-11 | -8.4709e-08 | 0.00018102 | 0.00018105 | 0.00018105 | 0.9943 | -0.11143 | 0.9943 | -0.11145 | 0.049739
9 | -0.0011973 | -0.00029907 | 0.0011974 | 0.0002976 | 1.4492e-07 | -1.47e-06 | 0.0017914 | 0.0017908 | 0.0017914 | 0.99432 | -0.11091 | 0.99445 | -0.10836 | 0.49213
10 | 0.00012109 | 2.9853e-05 | -0.00012109 | -3.0349e-05 | 4.7047e-10 | -4.9563e-07 | 0.00018105 | 0.00018122 | 0.00018122 | 0.9943 | -0.11145 | 0.99429 | -0.11153 | 0.049787
11 | -0.0012917 | -0.00032122 | 0.0012917 | 0.00032109 | 1.6169e-08 | -1.3955e-07 | 0.0019319 | 0.0019318 | 0.0019319 | 0.99445 | -0.10836 | 0.99447 | -0.1081 | 0.53074
12 | 0.004564 | 0.0011212 | -0.0045632 | -0.0011213 | 8.1735e-07 | -8.5989e-08 | 0.0068171 | 0.0068174 | 0.0068174 | 0.99506 | -0.096432 | 0.99487 | -0.10025 | 1.8729
13 | -0.004564 | -0.0011212 | 0.0045651 | 0.0011211 | 1.1104e-06 | -1.1726e-07 | 0.0068171 | 0.0068169 | 0.0068171 | 0.99506 | -0.096432 | 0.99533 | -0.091248 | 1.8728
14 | 0.0043537 | 0.0010688 | -0.0043537 | -0.0010688 | 3.4759e-08 | -6.2064e-09 | 0.006504 | 0.006504 | 0.006504 | 0.99487 | -0.10025 | 0.99486 | -0.10042 | 1.7868
15 | -0.0047321 | -0.0011625 | 0.0047337 | 0.0011625 | 1.5461e-06 | -8.4068e-08 | 0.0070664 | 0.007066 | 0.0070664 | 0.99533 | -0.091248 | 0.99568 | -0.084286 | 1.9413
16 | 0.00016699 | 4.1466e-05 | -0.00016699 | -4.1852e-05 | 6.9457e-10 | -3.8599e-07 | 0.00024952 | 0.00024966 | 0.00024966 | 0.99533 | -0.091248 | 0.99532 | -0.091336 | 0.068587
17 | 0.003831 | 0.00093777 | -0.0038308 | -0.00093785 | 1.7811e-07 | -7.4343e-08 | 0.0057222 | 0.0057223 | 0.0057223 | 0.99486 | -0.10042 | 0.99481 | -0.10141 | 1.5721
18 | -0.0052704 | -0.001297 | 0.0052777 | 0.0012975 | 7.2465e-06 | 5.7115e-07 | 0.0078681 | 0.0078667 | 0.0078681 | 0.99568 | -0.084286 | 0.99717 | -0.055037 | 2.1616
19 | -0.0012869 | -0.00030941 | 0.0012869 | 0.00030934 | 7.8902e-09 | -6.8707e-08 | 0.0019224 | 0.0019224 | 0.0019224 | 0.99373 | -0.12285 | 0.99373 | -0.12272 | 0.52814
20 | 0.001197 | 0.00028688 | -0.0011969 | -0.00028726 | 3.6997e-08 | -3.7615e-07 | 0.0017878 | 0.001788 | 0.001788 | 0.99373 | -0.12285 | 0.99369 | -0.12352 | 0.4912
21 | -0.001652 | -0.00040084 | 0.0016521 | 0.00040026 | 1.1412e-07 | -5.7379e-07 | 0.0024691 | 0.0024688 | 0.0024691 | 0.99373 | -0.12272 | 0.99381 | -0.12124 | 0.67831
22 | 0.00077884 | 0.00018247 | -0.00077875 | -0.00018479 | 9.2991e-08 | -2.3179e-06 | 0.0011619 | 0.0011627 | 0.0011627 | 0.99369 | -0.12352 | 0.99356 | -0.12614 | 0.31943
23 | -0.0016521 | -0.00040026 | 0.0016527 | 0.00039706 | 6.3705e-07 | -3.207e-06 | 0.0024688 | 0.0024676 | 0.0024688 | 0.99381 | -0.12124 | 0.99423 | -0.11291 | 0.67825
24 | -0.0019153 | -0.00046288 | 0.0019157 | 0.00046179 | 3.0433e-07 | -1.0917e-06 | 0.0028607 | 0.0028602 | 0.0028607 | 0.99423 | -0.11291 | 0.9944 | -0.10948 | 0.7859
25 | 0.023176 | 0.0057861 | -0.023169 | -0.0057817 | 7.2352e-06 | 4.4177e-06 | 0.034479 | 0.034479 | 0.034479 | 1 | 0 | 0.99966 | -0.0065744 | 9.4723
26 | 0.012026 | 0.003028 | -0.011978 | -0.0030026 | 4.7683e-05 | 2.5334e-05 | 0.0179 | 0.017901 | 0.017901 | 1 | 0 | 0.99567 | -0.083243 | 4.918
27 | 0.01301 | 0.0032355 | -0.013008 | -0.0032347 | 1.4031e-06 | 7.6708e-07 | 0.019356 | 0.019356 | 0.019356 | 0.99966 | -0.0065744 | 0.99954 | -0.0088519 | 5.3177
28 | 0.010344 | 0.002593 | -0.010343 | -0.0025926 | 9.5478e-07 | 4.7251e-07 | 0.015459 | 0.015459 | 0.015459 | 0.99567 | -0.083243 | 0.99557 | -0.08518 | 4.247
29 | 0.0081739 | 0.0020231 | -0.0081708 | -0.0020219 | 3.0301e-06 | 1.2233e-06 | 0.01216 | 0.01216 | 0.01216 | 0.99954 | -0.0088519 | 0.99914 | -0.016709 | 3.3406
30 | 0.0060247 | 0.001484 | -0.0060166 | -0.0014823 | 8.1387e-06 | 1.6768e-06 | 0.0089636 | 0.0089648 | 0.0089648 | 0.99914 | -0.016709 | 0.99766 | -0.045454 | 2.4629
31 | 0.00528 | 0.0012977 | -0.0052777 | -0.0012975 | 2.375e-06 | 1.8422e-07 | 0.0078663 | 0.0078667 | 0.0078667 | 0.99766 | -0.045454 | 0.99717 | -0.055037 | 2.1612
32 | 0.0036671 | 0.00089681 | -0.0036659 | -0.0008974 | 1.1469e-06 | -5.8895e-07 | 0.0054774 | 0.0054779 | 0.0054779 | 0.99481 | -0.10141 | 0.99447 | -0.1081 | 1.5049
33 | 0.0021941 | 0.00053117 | -0.002194 | -0.00053154 | 1.4132e-07 | -3.6496e-07 | 0.0032765 | 0.0032767 | 0.0032767 | 0.99447 | -0.1081 | 0.9944 | -0.10948 | 0.90018
34 | 0.0086696 | 0.0021732 | -0.0086676 | -0.0021723 | 2.0041e-06 | 8.6887e-07 | 0.012958 | 0.012958 | 0.012958 | 0.99557 | -0.08518 | 0.99532 | -0.090033 | 3.5599

## res_trafo
| p_hv_mw | q_hv_mvar | p_lv_mw | q_lv_mvar | pl_mw | ql_mvar | i_hv_ka | i_lv_ka | vm_hv_pu | va_hv_degree | vm_lv_pu | va_lv_degree | loading_percent
0 | -6.4999e-16 | 2.4266e-15 | 0.00165 | 1.2699e-07 | 0.00165 | 1.2699e-07 | 7.2519e-17 | 0.0023815 | 0.99998 | 149.9956 | 1 | 0 | 0.2619

## res_ext_grid
| p_mw | q_mvar
0 | 0.038322 | 0.0091824

## res_load
| p_mw | q_mvar
0 | 0.00054809 | 0.00013737
1 | 6.3006e-05 | 1.5791e-05
2 | 0.00016747 | 4.1973e-05
3 | 0.00078309 | 0.00019626
4 | 0.00029306 | 7.3447e-05
5 | 9.4279e-05 | 2.3629e-05
6 | 0.00012109 | 3.0349e-05
7 | 0.00020953 | 5.2513e-05
8 | 0.00052267 | 0.00013099
9 | 0.00053674 | 0.00013452
10 | 0.00016699 | 4.1852e-05
11 | 8.9893e-05 | 2.2529e-05
12 | 0.00036508 | 9.1496e-05
13 | 0.00041811 | 0.00010479
14 | 0.00026264 | 6.5823e-05
15 | 0.0014692 | 0.00036822
16 | 0.01016 | 0.0025462
17 | 0.0016343 | 0.00040959
18 | 0.0048344 | 0.0012116
19 | 0.0021461 | 0.00053787
20 | 0.00073653 | 0.00018459
21 | 0.00016372 | 4.1032e-05
22 | 0.00018014 | 4.5147e-05
23 | 0.0002783 | 6.9749e-05
24 | 0.0016734 | 0.00041939
25 | 0.0086676 | 0.0021723

## dtypes
| element | column | dtype
0 | bus | name | object
1 | bus | vn_kv | float64
2 | bus | type | object
3 | bus | zone | object
4 | bus | in_service | bool
5 | load | name | object
6 | load | bus | uint32
7 | load | p_mw | float64
8 | load | q_mvar | float64
9 | load | const_z_percent | float64
10 | load | const_i_percent | float64
11 | load | sn_mva | float64
12 | load | scaling | float64
13 | load | in_service | bool
14 | load | type | object
15 | ext_grid | name | object
16 | ext_grid | bus | uint32
17 | ext_grid | vm_pu | float64
18 | ext_grid | va_degree | float64
19 | ext_grid | slack_weight | float64
20 | ext_grid | in_service | bool
21 | line | name | object
22 | line | std_type | object
23 | line | from_bus | uint32
24 | line | to_bus | uint32
25 | line | length_km | float64
26 | line | r_ohm_per_km | float64
27 | line | x_ohm_per_km | float64
28 | line | c_nf_per_km | float64
29 | line | g_us_per_km | float64
30 | line | max_i_ka | float64
31 | line | df | float64
32 | line | parallel | uint32
33 | line | type | object
34 | line | in_service | bool
35 | trafo | name | object
36 | trafo | std_type | object
37 | trafo | hv_bus | uint32
38 | trafo | lv_bus | uint32
39 | trafo | sn_mva | float64
40 | trafo | vn_hv_kv | float64
41 | trafo | vn_lv_kv | float64
42 | trafo | vk_percent | float64
43 | trafo | vkr_percent | float64
44 | trafo | pfe_kw | float64
45 | trafo | i0_percent | float64
46 | trafo | shift_degree | float64
47 | trafo | tap_side | object
48 | trafo | tap_neutral | int32
49 | trafo | tap_min | int32
50 | trafo | tap_max | int32
51 | trafo | tap_step_percent | float64
52 | trafo | tap_step_degree | float64
53 | trafo | tap_pos | int32
54 | trafo | tap_phase_shifter | bool
55 | trafo | parallel | uint32
56 | trafo | df | float64
57 | trafo | in_service | bool
58 | line_geodata | coords | object
59 | bus_geodata | x | float64
60 | bus_geodata | y | float64
61 | bus_geodata | coords | object
62 | res_bus | vm_pu | float64
63 | res_bus | va_degree | float64
64 | res_bus | p_mw | float64
65 | res_bus | q_mvar | float64
66 | res_line | p_from_mw | float64
67 | res_line | q_from_mvar | float64
68 | res_line | p_to_mw | float64
69 | res_line | q_to_mvar | float64
70 | res_line | pl_mw | float64
71 | res_line | ql_mvar | float64
72 | res_line | i_from_ka | float64
73 | res_line | i_to_ka | float64
74 | res_line | i_ka | float64
75 | res_line | vm_from_pu | float64
76 | res_line | va_from_degree | float64
77 | res_line | vm_to_pu | float64
78 | res_line | va_to_degree | float64
79 | res_line | loading_percent | float64
80 | res_trafo | p_hv_mw | float64
81 | res_trafo | q_hv_mvar | float64
82 | res_trafo | p_lv_mw | float64
83 | res_trafo | q_lv_mvar | float64
84 | res_trafo | pl_mw | float64
85 | res_trafo | ql_mvar | float64
86 | res_trafo | i_hv_ka | float64
87 | res_trafo | i_lv_ka | float64
88 | res_trafo | vm_hv_pu | float64
89 | res_trafo | va_hv_degree | float64
90 | res_trafo | vm_lv_pu | float64
91 | res_trafo | va_lv_degree | float64
92 | res_trafo | loading_percent | float64
93 | res_ext_grid | p_mw | float64
94 | res_ext_grid | q_mvar | float64
95 | res_load | p_mw | float64
96 | res_load | q_mvar | float64

## parameters
| version | format_version | converged | OPF_converged | name | f_hz | sn_mva
0 | 2.14.6 | 2.14.0 | TRUE | FALSE |  | 50 | 1