## bus
| name | vn_kv | type | zone | in_service
0 | bus_LV_1301-46_0_2_node_0 | 0.4 | n |  | TRUE
1 | bus_LV_1301-46_0_2_node_1 | 0.4 | n |  | TRUE
2 | bus_LV_1301-46_0_2_node_22 | 0.4 | n |  | TRUE
3 | bus_LV_1301-46_0_2_node_20 | 0.4 | n |  | TRUE
4 | bus_LV_1301-46_0_2_node_41 | 0.4 | n |  | TRUE
5 | bus_LV_1301-46_0_2_node_39 | 0.4 | n |  | TRUE
6 | bus_LV_1301-46_0_2_node_3 | 0.4 | n |  | TRUE
7 | bus_LV_1301-46_0_2_node_18 | 0.4 | n |  | TRUE
8 | bus_LV_1301-46_0_2_node_15 | 0.4 | n |  | TRUE
9 | bus_LV_1301-46_0_2_node_14 | 0.4 | n |  | TRUE
10 | bus_LV_1301-46_0_2_node_4 | 0.4 | n |  | TRUE
11 | bus_LV_1301-46_0_2_node_5 | 0.4 | n |  | TRUE
12 | bus_LV_1301-46_0_2_node_6 | 0.4 | n |  | TRUE
13 | bus_LV_1301-46_0_2_node_7 | 0.4 | n |  | TRUE
14 | bus_LV_1301-46_0_2_node_8 | 0.4 | n |  | TRUE
15 | bus_LV_1301-46_0_2_node_30 | 0.4 | n |  | TRUE
16 | bus_LV_1301-46_0_2_node_29 | 0.4 | n |  | TRUE
17 | bus_LV_1301-46_0_2_node_31 | 0.4 | n |  | TRUE
18 | bus_LV_1301-46_0_2_node_28 | 0.4 | n |  | TRUE
19 | bus_LV_1301-46_0_2_node_32 | 0.4 | n |  | TRUE
20 | bus_LV_1301-46_0_2_node_33 | 0.4 | n |  | TRUE
21 | bus_LV_1301-46_0_2_node_9 | 0.4 | n |  | TRUE
22 | bus_LV_1301-46_0_2_node_10 | 0.4 | n |  | TRUE
23 | bus_LV_1301-46_0_2_node_11 | 0.4 | n |  | TRUE
24 | bus_LV_1301-46_0_2_node_12 | 0.4 | n |  | TRUE
25 | bus_LV_1301-46_0_2_node_13 | 0.4 | n |  | TRUE
26 | bus_LV_1301-46_0_2_node_17 | 0.4 | n |  | TRUE
27 | bus_LV_1301-46_0_2_node_19 | 0.4 | n |  | TRUE
28 | bus_LV_1301-46_0_2_node_27 | 0.4 | n |  | TRUE
29 | bus_LV_1301-46_0_2_node_16 | 0.4 | n |  | TRUE
30 | bus_LV_1301-46_0_2_node_26 | 0.4 | n |  | TRUE
31 | bus_LV_1301-46_0_2_node_21 | 0.4 | n |  | TRUE
32 | bus_LV_1301-46_0_2_node_23 | 0.4 | n |  | TRUE
33 | bus_LV_1301-46_0_2_node_24 | 0.4 | n |  | TRUE
34 | bus_LV_1301-46_0_2_node_25 | 0.4 | n |  | TRUE
35 | bus_LV_1301-46_0_2_node_43 | 0.4 | n |  | TRUE
36 | bus_LV_1301-46_0_2_node_34 | 0.4 | n |  | TRUE
37 | bus_LV_1301-46_0_2_node_35 | 0.4 | n |  | TRUE
38 | bus_LV_1301-46_0_2_node_36 | 0.4 | n |  | TRUE
39 | bus_LV_1301-46_0_2_node_37 | 0.4 | n |  | TRUE
40 | bus_LV_1301-46_0_2_node_45 | 0.4 | n |  | TRUE
41 | bus_LV_1301-46_0_2_node_38 | 0.4 | n |  | TRUE
42 | bus_LV_1301-46_0_2_node_40 | 0.4 | n |  | TRUE
43 | bus_LV_1301-46_0_2_node_42 | 0.4 | n |  | TRUE
44 | bus_LV_1301-46_0_2_node_44 | 0.4 | n |  | TRUE
45 | bus_MV_17_0_node_90 | 20 | n |  | TRUE

## load
| name | bus | p_mw | q_mvar | const_z_percent | const_i_percent | sn_mva | scaling | in_service | type
0 | LV_1301-46_0_2_load_0 | 0 | 0.00097805 | 0.00024512 | 0 | 0 |  | 1 | TRUE | wye
1 | LV_1301-46_0_2_load_1 | 1 | 0.0039682 | 0.00099453 | 0 | 0 |  | 1 | TRUE | wye
2 | LV_1301-46_0_2_load_22 | 2 | 0.00085916 | 0.00021533 | 0 | 0 |  | 1 | TRUE | wye
3 | LV_1301-46_0_2_load_20 | 3 | 0.0014865 | 0.00037255 | 0 | 0 |  | 1 | TRUE | wye
4 | LV_1301-46_0_2_load_41 | 4 | 0.012061 | 0.0030227 | 0 | 0 |  | 1 | TRUE | wye
5 | LV_1301-46_0_2_load_18 | 7 | 0.00040183 | 0.00010071 | 0 | 0 |  | 1 | TRUE | wye
6 | LV_1301-46_0_2_load_15 | 8 | 0.001646 | 0.00041252 | 0 | 0 |  | 1 | TRUE | wye
7 | LV_1301-46_0_2_load_14 | 9 | 0.00091224 | 0.00022863 | 0 | 0 |  | 1 | TRUE | wye
8 | LV_1301-46_0_2_load_4 | 10 | 0.0017751 | 0.00044487 | 0 | 0 |  | 1 | TRUE | wye
9 | LV_1301-46_0_2_load_5 | 11 | 0.0047848 | 0.0011992 | 0 | 0 |  | 1 | TRUE | wye
10 | LV_1301-46_0_2_load_6 | 12 | 0.0024255 | 0.00060788 | 0 | 0 |  | 1 | TRUE | wye
11 | LV_1301-46_0_2_load_7 | 13 | 0.0048232 | 0.0012088 | 0 | 0 |  | 1 | TRUE | wye
12 | LV_1301-46_0_2_load_8 | 14 | 0.0077663 | 0.0019464 | 0 | 0 |  | 1 | TRUE | wye
13 | LV_1301-46_0_2_load_29 | 16 | 0.00046999 | 0.00011779 | 0 | 0 |  | 1 | TRUE | wye
14 | LV_1301-46_0_2_load_28 | 18 | 0.00068714 | 0.00017221 | 0 | 0 |  | 1 | TRUE | wye
15 | LV_1301-46_0_2_load_33 | 20 | 0.0072982 | 0.0018291 | 0 | 0 |  | 1 | TRUE | wye
16 | LV_1301-46_0_2_load_9 | 21 | 0.0023307 | 0.00058414 | 0 | 0 |  | 1 | TRUE | wye
17 | LV_1301-46_0_2_load_10 | 22 | 0.0015145 | 0.00037958 | 0 | 0 |  | 1 | TRUE | wye
18 | LV_1301-46_0_2_load_11 | 23 | 0.0013657 | 0.00034228 | 0 | 0 |  | 1 | TRUE | wye
19 | LV_1301-46_0_2_load_12 | 24 | 0.00050132 | 0.00012564 | 0 | 0 |  | 1 | TRUE | wye
20 | LV_1301-46_0_2_load_13 | 25 | 0.0041713 | 0.0010454 | 0 | 0 |  | 1 | TRUE | wye
21 | LV_1301-46_0_2_load_19 | 27 | 0.00068631 | 0.00017201 | 0 | 0 |  | 1 | TRUE | wye
22 | LV_1301-46_0_2_load_27 | 28 | 0.0021275 | 0.0005332 | 0 | 0 |  | 1 | TRUE | wye
23 | LV_1301-46_0_2_load_16 | 29 | 0.00096455 | 0.00024174 | 0 | 0 |  | 1 | TRUE | wye
24 | LV_1301-46_0_2_load_26 | 30 | 0.0010508 | 0.00026336 | 0 | 0 |  | 1 | TRUE | wye
25 | LV_1301-46_0_2_load_21 | 31 | 0.0014897 | 0.00037336 | 0 | 0 |  | 1 | TRUE | wye
26 | LV_1301-46_0_2_load_23 | 32 | 0.0013748 | 0.00034456 | 0 | 0 |  | 1 | TRUE | wye
27 | LV_1301-46_0_2_load_24 | 33 | 0.0029931 | 0.00075015 | 0 | 0 |  | 1 | TRUE | wye
28 | LV_1301-46_0_2_load_25 | 34 | 0.0014103 | 0.00035346 | 0 | 0 |  | 1 | TRUE | wye
29 | LV_1301-46_0_2_load_43 | 35 | 0.0022778 | 0.00057087 | 0 | 0 |  | 1 | TRUE | wye
30 | LV_1301-46_0_2_load_34 | 36 | 0.0039864 | 0.0009991 | 0 | 0 |  | 1 | TRUE | wye
31 | LV_1301-46_0_2_load_35 | 37 | 0.0013611 | 0.00034112 | 0 | 0 |  | 1 | TRUE | wye
32 | LV_1301-46_0_2_load_36 | 38 | 0.0042821 | 0.0010732 | 0 | 0 |  | 1 | TRUE | wye
33 | LV_1301-46_0_2_load_37 | 39 | 0.0020106 | 0.00050391 | 0 | 0 |  | 1 | TRUE | wye
34 | LV_1301-46_0_2_load_45 | 40 | 0.0041189 | 0.0010323 | 0 | 0 |  | 1 | TRUE | wye
35 | LV_1301-46_0_2_load_38 | 41 | 0.0037411 | 0.00093761 | 0 | 0 |  | 1 | TRUE | wye
36 | LV_1301-46_0_2_load_42 | 43 | 0.0023479 | 0.00058844 | 0 | 0 |  | 1 | TRUE | wye
37 | LV_1301-46_0_2_load_44 | 44 | 0.0017344 | 0.00043468 | 0 | 0 |  | 1 | TRUE | wye

## ext_grid
| name | bus | vm_pu | va_degree | slack_weight | in_service
0 |  | 10 | 1 | 0 | 1 | TRUE

## line
| name | std_type | from_bus | to_bus | length_km | r_ohm_per_km | x_ohm_per_km | c_nf_per_km | g_us_per_km | max_i_ka | df | parallel | type | in_service
0 | LV_1301-46_0_2_line_0 |  | 0 | 1 | 0.045685 | 0.125 | 0.08 | 261 | 0 | 0.364 | 1 | 1 | cs | TRUE
1 | LV_1301-46_0_2_line_1 |  | 0 | 2 | 0.15629 | 0.125 | 0.08 | 261 | 0 | 0.364 | 1 | 1 | cs | TRUE
2 | LV_1301-46_0_2_line_2 |  | 2 | 3 | 0.0012567 | 0.125 | 0.08 | 261 | 0 | 0.364 | 1 | 1 | cs | TRUE
3 | LV_1301-46_0_2_line_3 |  | 3 | 31 | 0.016773 | 0.125 | 0.08 | 261 | 0 | 0.364 | 1 | 1 | cs | TRUE
4 | LV_1301-46_0_2_line_4 |  | 4 | 5 | 0.13409 | 0.125 | 0.08 | 261 | 0 | 0.364 | 1 | 1 | cs | TRUE
5 | LV_1301-46_0_2_line_5 |  | 5 | 41 | 0.10885 | 0.125 | 0.08 | 261 | 0 | 0.364 | 1 | 1 | cs | TRUE
6 | LV_1301-46_0_2_line_6 |  | 6 | 7 | 0.091496 | 0.125 | 0.08 | 261 | 0 | 0.364 | 1 | 1 | cs | TRUE
7 | LV_1301-46_0_2_line_7 |  | 6 | 8 | 0.12172 | 0.125 | 0.08 | 261 | 0 | 0.364 | 1 | 1 | cs | TRUE
8 | LV_1301-46_0_2_line_8 |  | 8 | 9 | 0.025678 | 0.125 | 0.08 | 261 | 0 | 0.364 | 1 | 1 | cs | TRUE
9 | LV_1301-46_0_2_line_9 |  | 9 | 29 | 0.019994 | 0.125 | 0.08 | 261 | 0 | 0.364 | 1 | 1 | cs | TRUE
10 | LV_1301-46_0_2_line_10 |  | 10 | 11 | 0.0084915 | 0.125 | 0.08 | 261 | 0 | 0.364 | 1 | 1 | cs | TRUE
11 | LV_1301-46_0_2_line_11 |  | 10 | 12 | 0.023681 | 0.125 | 0.08 | 261 | 0 | 0.364 | 1 | 1 | cs | TRUE
12 | LV_1301-46_0_2_line_12 |  | 11 | 13 | 0.034555 | 0.125 | 0.08 | 261 | 0 | 0.364 | 1 | 1 | cs | TRUE
13 | LV_1301-46_0_2_line_13 |  | 12 | 14 | 0.012708 | 0.125 | 0.08 | 261 | 0 | 0.364 | 1 | 1 | cs | TRUE
14 | LV_1301-46_0_2_line_14 |  | 13 | 17 | 0.11325 | 0.125 | 0.08 | 261 | 0 | 0.364 | 1 | 1 | cs | TRUE
15 | LV_1301-46_0_2_line_15 |  | 13 | 15 | 0.25373 | 0.125 | 0.08 | 261 | 0 | 0.364 | 1 | 1 | cs | TRUE
16 | LV_1301-46_0_2_line_16 |  | 15 | 16 | 0.052299 | 0.125 | 0.08 | 261 | 0 | 0.364 | 1 | 1 | cs | TRUE
17 | LV_1301-46_0_2_line_17 |  | 16 | 18 | 0.0016617 | 0.125 | 0.08 | 261 | 0 | 0.364 | 1 | 1 | cs | TRUE
18 | LV_1301-46_0_2_line_18 |  | 17 | 19 | 0.020996 | 0.125 | 0.08 | 261 | 0 | 0.364 | 1 | 1 | cs | TRUE
19 | LV_1301-46_0_2_line_19 |  | 17 | 20 | 0.088878 | 0.125 | 0.08 | 261 | 0 | 0.364 | 1 | 1 | cs | TRUE
20 | LV_1301-46_0_2_line_20 |  | 18 | 27 | 0.0088351 | 0.125 | 0.08 | 261 | 0 | 0.364 | 1 | 1 | cs | TRUE
21 | LV_1301-46_0_2_line_21 |  | 19 | 35 | 0.016217 | 0.125 | 0.08 | 261 | 0 | 0.364 | 1 | 1 | cs | TRUE
22 | LV_1301-46_0_2_line_22 |  | 21 | 22 | 0.0049482 | 0.125 | 0.08 | 261 | 0 | 0.364 | 1 | 1 | cs | TRUE
23 | LV_1301-46_0_2_line_23 |  | 21 | 23 | 0.013237 | 0.125 | 0.08 | 261 | 0 | 0.364 | 1 | 1 | cs | TRUE
24 | LV_1301-46_0_2_line_24 |  | 22 | 24 | 1.4751e-05 | 0.125 | 0.08 | 261 | 0 | 0.364 | 1 | 1 | cs | TRUE
25 | LV_1301-46_0_2_line_25 |  | 23 | 25 | 0.020009 | 0.125 | 0.08 | 261 | 0 | 0.364 | 1 | 1 | cs | TRUE
26 | LV_1301-46_0_2_line_26 |  | 23 | 26 | 0.098195 | 0.125 | 0.08 | 261 | 0 | 0.364 | 1 | 1 | cs | TRUE
27 | LV_1301-46_0_2_line_27 |  | 24 | 27 | 0.01404 | 0.125 | 0.08 | 261 | 0 | 0.364 | 1 | 1 | cs | TRUE
28 | LV_1301-46_0_2_line_28 |  | 25 | 28 | 0.0089982 | 0.125 | 0.08 | 261 | 0 | 0.364 | 1 | 1 | cs | TRUE
29 | LV_1301-46_0_2_line_29 |  | 26 | 29 | 0.13661 | 0.125 | 0.08 | 261 | 0 | 0.364 | 1 | 1 | cs | TRUE
30 | LV_1301-46_0_2_line_30 |  | 28 | 30 | 0.026997 | 0.125 | 0.08 | 261 | 0 | 0.364 | 1 | 1 | cs | TRUE
31 | LV_1301-46_0_2_line_31 |  | 30 | 34 | 0.011773 | 0.125 | 0.08 | 261 | 0 | 0.364 | 1 | 1 | cs | TRUE
32 | LV_1301-46_0_2_line_32 |  | 31 | 32 | 0.0075079 | 0.125 | 0.08 | 261 | 0 | 0.364 | 1 | 1 | cs | TRUE
33 | LV_1301-46_0_2_line_33 |  | 32 | 33 | 0.019972 | 0.125 | 0.08 | 261 | 0 | 0.364 | 1 | 1 | cs | TRUE
34 | LV_1301-46_0_2_line_34 |  | 33 | 34 | 0.01246 | 0.125 | 0.08 | 261 | 0 | 0.364 | 1 | 1 | cs | TRUE
35 | LV_1301-46_0_2_line_35 |  | 35 | 42 | 0.024033 | 0.125 | 0.08 | 261 | 0 | 0.364 | 1 | 1 | cs | TRUE
36 | LV_1301-46_0_2_line_36 |  | 36 | 37 | 0.0025319 | 0.125 | 0.08 | 261 | 0 | 0.364 | 1 | 1 | cs | TRUE
37 | LV_1301-46_0_2_line_37 |  | 36 | 38 | 1.0112e-05 | 0.125 | 0.08 | 261 | 0 | 0.364 | 1 | 1 | cs | TRUE
38 | LV_1301-46_0_2_line_38 |  | 37 | 39 | 0.0073821 | 0.125 | 0.08 | 261 | 0 | 0.364 | 1 | 1 | cs | TRUE
39 | LV_1301-46_0_2_line_39 |  | 39 | 40 | 0.013289 | 0.125 | 0.08 | 261 | 0 | 0.364 | 1 | 1 | cs | TRUE
40 | LV_1301-46_0_2_line_40 |  | 40 | 44 | 0.0028353 | 0.125 | 0.08 | 261 | 0 | 0.364 | 1 | 1 | cs | TRUE
41 | LV_1301-46_0_2_line_41 |  | 41 | 42 | 0.032386 | 0.125 | 0.08 | 261 | 0 | 0.364 | 1 | 1 | cs | TRUE
42 | LV_1301-46_0_2_line_42 |  | 42 | 43 | 0.037381 | 0.125 | 0.08 | 261 | 0 | 0.364 | 1 | 1 | cs | TRUE
43 | LV_1301-46_0_2_line_43 |  | 43 | 44 | 0.025372 | 0.125 | 0.08 | 261 | 0 | 0.364 | 1 | 1 | cs | TRUE

## trafo
| name | std_type | hv_bus | lv_bus | sn_mva | vn_hv_kv | vn_lv_kv | vk_percent | vkr_percent | pfe_kw | i0_percent | shift_degree | tap_side | tap_neutral | tap_min | tap_max | tap_step_percent | tap_step_degree | tap_pos | tap_phase_shifter | parallel | df | in_service
0 | LV_1301-46_0_2_trafo_4 | 0.63 MVA 20/0.4 kV | 45 | 10 | 0.63 | 20 | 0.4 | 6 | 1.206 | 1.65 | 0.2619 | 150 | hv | 0 | -2 | 2 | 2.5 | 0 | 0 | FALSE | 1 | 1 | TRUE

## line_geodata
| x0 | y0 | x1 | y1 | x2 | y2 | x3 | y3 | x4 | y4 | x5 | y5 | x6 | y6 | x7 | y7
0 | 2700111.5548 | 1221367.2627 | 2700143.4755 | 1221393.4069 | 2700146.9515 | 1221396.1434
1 | 2700303.2374 | 1221394.7408 | 2700146.9515 | 1221396.1434
2 | 2700303.2374 | 1221394.7408 | 2700304.0068 | 1221393.7471
3 | 2700304.0068 | 1221393.7471 | 2700314.2761 | 1221380.4849
4 | 2700051.791 | 1220884.5578 | 2700060.0387 | 1220870.5975 | 2700072.4457 | 1220852.0705 | 2700081.8689 | 1220837.7074 | 2700099.0805 | 1220819.1056 | 2700117.7013 | 1220799.2933 | 2700137.3383 | 1220782.2334
5 | 2700137.3383 | 1220782.2334 | 2700189.4139 | 1220877.8159
6 | 2700359.0707 | 1221602.7859 | 2700390.4027 | 1221613.3215 | 2700405.6179 | 1221627.9886 | 2700422.4237 | 1221661.2957
7 | 2700359.0707 | 1221602.7859 | 2700407.583 | 1221549.2875 | 2700422.142 | 1221525.5159 | 2700428.5983 | 1221504.8808
8 | 2700435.4315 | 1221480.162 | 2700433.9151 | 1221487.8875 | 2700428.5983 | 1221504.8808
9 | 2700439.2825 | 1221460.5419 | 2700435.4315 | 1221480.162
10 | 2700216.5593 | 1221052.2032 | 2700224.448 | 1221049.0609
11 | 2700216.5593 | 1221052.2032 | 2700216.5593 | 1221052.2032 | 2700193.086 | 1221055.3319
12 | 2700256.4387 | 1221036.0077 | 2700248.4298 | 1221039.5082 | 2700224.448 | 1221049.0609
13 | 2700180.4889 | 1221057.011 | 2700193.086 | 1221055.3319
14 | 2700224.4443 | 1220962.0047 | 2700228.898 | 1220968.7956 | 2700251.5155 | 1220988.3013 | 2700270.4216 | 1221006.5104 | 2700282.724 | 1221018.982 | 2700264.9642 | 1221032.2814 | 2700256.4387 | 1221036.0077
15 | 2700432.0692 | 1221219.1305 | 2700256.4387 | 1221036.0077
16 | 2700432.0692 | 1221219.1305 | 2700397.1062 | 1221258.0242
17 | 2700395.9953 | 1221259.26 | 2700397.1062 | 1221258.0242
18 | 2700224.4443 | 1220962.0047 | 2700225.1391 | 1220941.0236
19 | 2700224.4443 | 1220962.0047 | 2700219.1356 | 1220975.803 | 2700209.6835 | 1220992.7784 | 2700199.2072 | 1221003.8878 | 2700188.1128 | 1221010.695 | 2700176.7682 | 1221019.2992 | 2700175.2831 | 1221026.8352 | 2700175.7763 | 1221031.3467
20 | 2700395.9953 | 1221259.26 | 2700390.0888 | 1221265.8305
21 | 2700225.1391 | 1220941.0236 | 2700216.8191 | 1220927.103
22 | 2700378.6981 | 1221280.8114 | 2700380.6927 | 1221276.2831
23 | 2700377.3234 | 1221293.85 | 2700377.3234 | 1221293.85 | 2700377.805 | 1221282.8391 | 2700378.6981 | 1221280.8114
24 | 2700380.6927 | 1221276.2831 | 2700380.6927 | 1221276.2831 | 2700380.7025 | 1221276.2721
25 | 2700367.974 | 1221311.1373 | 2700374.9764 | 1221302.0941 | 2700377.3234 | 1221293.85
26 | 2700377.3234 | 1221293.85 | 2700469.5984 | 1221327.4299
27 | 2700380.7025 | 1221276.2721 | 2700390.0888 | 1221265.8305
28 | 2700367.974 | 1221311.1373 | 2700362.4649 | 1221318.252
29 | 2700469.5984 | 1221327.4299 | 2700468.4617 | 1221330.0459 | 2700462.6437 | 1221351.5187 | 2700447.4211 | 1221419.077 | 2700439.2825 | 1221460.5419
30 | 2700345.9362 | 1221339.5979 | 2700362.4649 | 1221318.252
31 | 2700345.9362 | 1221339.5979 | 2700338.7285 | 1221348.9062
32 | 2700318.8728 | 1221374.5487 | 2700314.2761 | 1221380.4849
33 | 2700331.1002 | 1221358.7576 | 2700318.8728 | 1221374.5487
34 | 2700331.1002 | 1221358.7576 | 2700338.7285 | 1221348.9062
35 | 2700204.4894 | 1220906.4737 | 2700216.8191 | 1220927.103
36 | 2700125.4852 | 1220946.0916 | 2700127.814 | 1220945.0979
37 | 2700125.4759 | 1220946.0955 | 2700125.4852 | 1220946.0916
38 | 2700127.814 | 1220945.0979 | 2700134.6039 | 1220942.2008
39 | 2700146.8267 | 1220936.9856 | 2700134.6039 | 1220942.2008
40 | 2700149.4345 | 1220935.8729 | 2700146.8267 | 1220936.9856
41 | 2700204.4894 | 1220906.4737 | 2700198.0134 | 1220893.6 | 2700189.4139 | 1220877.8159
42 | 2700204.4894 | 1220906.4737 | 2700202.803 | 1220907.9353 | 2700182.8131 | 1220921.631 | 2700172.7711 | 1220925.9157
43 | 2700149.4345 | 1220935.8729 | 2700172.7711 | 1220925.9157

## bus_geodata
| x | y | coords
0 | 2700146.9515 | 1221396.1434
1 | 2700111.5548 | 1221367.2627
2 | 2700303.2374 | 1221394.7408
3 | 2700304.0068 | 1221393.7471
4 | 2700051.791 | 1220884.5578
5 | 2700137.3383 | 1220782.2334
6 | 2700359.0707 | 1221602.7859
7 | 2700422.4237 | 1221661.2957
8 | 2700428.5983 | 1221504.8808
9 | 2700435.4315 | 1221480.162
10 | 2700216.5593 | 1221052.2032
11 | 2700224.448 | 1221049.0609
12 | 2700193.086 | 1221055.3319
13 | 2700256.4387 | 1221036.0077
14 | 2700180.4889 | 1221057.011
15 | 2700432.0692 | 1221219.1305
16 | 2700397.1062 | 1221258.0242
17 | 2700224.4443 | 1220962.0047
18 | 2700395.9953 | 1221259.26
19 | 2700225.1391 | 1220941.0236
20 | 2700175.7763 | 1221031.3467
21 | 2700378.6981 | 1221280.8114
22 | 2700380.6927 | 1221276.2831
23 | 2700377.3234 | 1221293.85
24 | 2700380.7025 | 1221276.2721
25 | 2700367.974 | 1221311.1373
26 | 2700469.5984 | 1221327.4299
27 | 2700390.0888 | 1221265.8305
28 | 2700362.4649 | 1221318.252
29 | 2700439.2825 | 1221460.5419
30 | 2700345.9362 | 1221339.5979
31 | 2700314.2761 | 1221380.4849
32 | 2700318.8728 | 1221374.5486
33 | 2700331.1002 | 1221358.7576
34 | 2700338.7285 | 1221348.9062
35 | 2700216.8191 | 1220927.103
36 | 2700125.4852 | 1220946.0916
37 | 2700127.814 | 1220945.0979
38 | 2700125.4759 | 1220946.0955
39 | 2700134.6039 | 1220942.2008
40 | 2700146.8267 | 1220936.9856
41 | 2700189.4139 | 1220877.8159
42 | 2700204.4894 | 1220906.4737
43 | 2700172.7711 | 1220925.9157
44 | 2700149.4345 | 1220935.8729
45 | 2700180.4889 | 1221057.011

## line_std_types
| c_nf_per_km | r_ohm_per_km | x_ohm_per_km | max_i_ka | type | q_mm2 | alpha | voltage_rating
NAYY 4x50 SE | 210 | 0.642 | 0.083 | 0.142 | cs | 50 | 0.00403 | LV
NAYY 4x120 SE | 264 | 0.225 | 0.08 | 0.242 | cs | 120 | 0.00403 | LV
NAYY 4x150 SE | 261 | 0.208 | 0.08 | 0.27 | cs | 150 | 0.00403 | LV
NA2XS2Y 1x95 RM/25 12/20 kV | 216 | 0.313 | 0.132 | 0.252 | cs | 95 | 0.00403 | MV
NA2XS2Y 1x185 RM/25 12/20 kV | 273 | 0.161 | 0.117 | 0.362 | cs | 185 | 0.00403 | MV
NA2XS2Y 1x240 RM/25 12/20 kV | 304 | 0.122 | 0.112 | 0.421 | cs | 240 | 0.00403 | MV
NA2XS2Y 1x95 RM/25 6/10 kV | 315 | 0.313 | 0.123 | 0.249 | cs | 95 | 0.00403 | MV
NA2XS2Y 1x185 RM/25 6/10 kV | 406 | 0.161 | 0.11 | 0.358 | cs | 185 | 0.00403 | MV
NA2XS2Y 1x240 RM/25 6/10 kV | 456 | 0.122 | 0.105 | 0.416 | cs | 240 | 0.00403 | MV
NA2XS2Y 1x150 RM/25 12/20 kV | 250 | 0.206 | 0.116 | 0.319 | cs | 150 | 0.00403 | MV
NA2XS2Y 1x120 RM/25 12/20 kV | 230 | 0.253 | 0.119 | 0.283 | cs | 120 | 0.00403 | MV
NA2XS2Y 1x70 RM/25 12/20 kV | 190 | 0.443 | 0.132 | 0.22 | cs | 70 | 0.00403 | MV
NA2XS2Y 1x150 RM/25 6/10 kV | 360 | 0.206 | 0.11 | 0.315 | cs | 150 | 0.00403 | MV
NA2XS2Y 1x120 RM/25 6/10 kV | 340 | 0.253 | 0.113 | 0.28 | cs | 120 | 0.00403 | MV
NA2XS2Y 1x70 RM/25 6/10 kV | 280 | 0.443 | 0.123 | 0.217 | cs | 70 | 0.00403 | MV
N2XS(FL)2Y 1x120 RM/35 64/110 kV | 112 | 0.153 | 0.166 | 0.366 | cs | 120 | 0.00393 | HV
N2XS(FL)2Y 1x185 RM/35 64/110 kV | 125 | 0.099 | 0.156 | 0.457 | cs | 185 | 0.00393 | HV
N2XS(FL)2Y 1x240 RM/35 64/110 kV | 135 | 0.075 | 0.149 | 0.526 | cs | 240 | 0.00393 | HV
N2XS(FL)2Y 1x300 RM/35 64/110 kV | 144 | 0.06 | 0.144 | 0.588 | cs | 300 | 0.00393 | HV
15-AL1/3-ST1A 0.4 | 11 | 1.8769 | 0.35 | 0.105 | ol | 16 | 0.00403 | LV
24-AL1/4-ST1A 0.4 | 11.25 | 1.2012 | 0.335 | 0.14 | ol | 24 | 0.00403 | LV
48-AL1/8-ST1A 0.4 | 12.2 | 0.5939 | 0.3 | 0.21 | ol | 48 | 0.00403 | LV
94-AL1/15-ST1A 0.4 | 13.2 | 0.306 | 0.29 | 0.35 | ol | 94 | 0.00403 | LV
34-AL1/6-ST1A 10.0 | 9.7 | 0.8342 | 0.36 | 0.17 | ol | 34 | 0.00403 | MV
48-AL1/8-ST1A 10.0 | 10.1 | 0.5939 | 0.35 | 0.21 | ol | 48 | 0.00403 | MV
70-AL1/11-ST1A 10.0 | 10.4 | 0.4132 | 0.339 | 0.29 | ol | 70 | 0.00403 | MV
94-AL1/15-ST1A 10.0 | 10.75 | 0.306 | 0.33 | 0.35 | ol | 94 | 0.00403 | MV
122-AL1/20-ST1A 10.0 | 11.1 | 0.2376 | 0.323 | 0.41 | ol | 122 | 0.00403 | MV
149-AL1/24-ST1A 10.0 | 11.25 | 0.194 | 0.315 | 0.47 | ol | 149 | 0.00403 | MV
34-AL1/6-ST1A 20.0 | 9.15 | 0.8342 | 0.382 | 0.17 | ol | 34 | 0.00403 | MV
48-AL1/8-ST1A 20.0 | 9.5 | 0.5939 | 0.372 | 0.21 | ol | 48 | 0.00403 | MV
70-AL1/11-ST1A 20.0 | 9.7 | 0.4132 | 0.36 | 0.29 | ol | 70 | 0.00403 | MV
94-AL1/15-ST1A 20.0 | 10 | 0.306 | 0.35 | 0.35 | ol | 94 | 0.00403 | MV
122-AL1/20-ST1A 20.0 | 10.3 | 0.2376 | 0.344 | 0.41 | ol | 122 | 0.00403 | MV
149-AL1/24-ST1A 20.0 | 10.5 | 0.194 | 0.337 | 0.47 | ol | 149 | 0.00403 | MV
184-AL1/30-ST1A 20.0 | 10.75 | 0.1571 | 0.33 | 0.535 | ol | 184 | 0.00403 | MV
243-AL1/39-ST1A 20.0 | 11 | 0.1188 | 0.32 | 0.645 | ol | 243 | 0.00403 | MV
48-AL1/8-ST1A 110.0 | 8 | 0.5939 | 0.46 | 0.21 | ol | 48 | 0.00403 | HV
70-AL1/11-ST1A 110.0 | 8.4 | 0.4132 | 0.45 | 0.29 | ol | 70 | 0.00403 | HV
94-AL1/15-ST1A 110.0 | 8.65 | 0.306 | 0.44 | 0.35 | ol | 94 | 0.00403 | HV
122-AL1/20-ST1A 110.0 | 8.5 | 0.2376 | 0.43 | 0.41 | ol | 122 | 0.00403 | HV
149-AL1/24-ST1A 110.0 | 8.75 | 0.194 | 0.41 | 0.47 | ol | 149 | 0.00403 | HV
184-AL1/30-ST1A 110.0 | 8.8 | 0.1571 | 0.4 | 0.535 | ol | 184 | 0.00403 | HV
243-AL1/39-ST1A 110.0 | 9 | 0.1188 | 0.39 | 0.645 | ol | 243 | 0.00403 | HV
305-AL1/39-ST1A 110.0 | 9.2 | 0.0949 | 0.38 | 0.74 | ol | 305 | 0.00403 | HV
490-AL1/64-ST1A 110.0 | 9.75 | 0.059 | 0.37 | 0.96 | ol | 490 | 0.00403 | HV
679-AL1/86-ST1A 110.0 | 9.95 | 0.042 | 0.36 | 1.15 | ol | 679 | 0.00403 | HV
490-AL1/64-ST1A 220.0 | 10 | 0.059 | 0.285 | 0.96 | ol | 490 | 0.00403 | HV
679-AL1/86-ST1A 220.0 | 11.7 | 0.042 | 0.275 | 1.15 | ol | 679 | 0.00403 | HV
490-AL1/64-ST1A 380.0 | 11 | 0.059 | 0.253 | 0.96 | ol | 490 | 0.00403 | HV
679-AL1/86-ST1A 380.0 | 14.6 | 0.042 | 0.25 | 1.15 | ol | 679 | 0.00403 | HV

## trafo_std_types
| i0_percent | pfe_kw | vkr_percent | sn_mva | vn_lv_kv | vn_hv_kv | vk_percent | shift_degree | vector_group | tap_side | tap_neutral | tap_min | tap_max | tap_step_degree | tap_step_percent | tap_phase_shifter
160 MVA 380/110 kV | 0.06 | 60 | 0.25 | 160 | 110 | 380 | 12.2 | 0 | Yy0 | hv | 0 | -9 | 9 | 0 | 1.5 | FALSE
100 MVA 220/110 kV | 0.06 | 55 | 0.26 | 100 | 110 | 220 | 12 | 0 | Yy0 | hv | 0 | -9 | 9 | 0 | 1.5 | FALSE
63 MVA 110/20 kV | 0.04 | 22 | 0.32 | 63 | 20 | 110 | 18 | 150 | YNd5 | hv | 0 | -9 | 9 | 0 | 1.5 | FALSE
40 MVA 110/20 kV | 0.05 | 18 | 0.34 | 40 | 20 | 110 | 16.2 | 150 | YNd5 | hv | 0 | -9 | 9 | 0 | 1.5 | FALSE
25 MVA 110/20 kV | 0.07 | 14 | 0.41 | 25 | 20 | 110 | 12 | 150 | YNd5 | hv | 0 | -9 | 9 | 0 | 1.5 | FALSE
63 MVA 110/10 kV | 0.04 | 22 | 0.32 | 63 | 10 | 110 | 18 | 150 | YNd5 | hv | 0 | -9 | 9 | 0 | 1.5 | FALSE
40 MVA 110/10 kV | 0.05 | 18 | 0.34 | 40 | 10 | 110 | 16.2 | 150 | YNd5 | hv | 0 | -9 | 9 | 0 | 1.5 | FALSE
25 MVA 110/10 kV | 0.07 | 14 | 0.41 | 25 | 10 | 110 | 12 | 150 | YNd5 | hv | 0 | -9 | 9 | 0 | 1.5 | FALSE
0.25 MVA 20/0.4 kV | 0.32 | 0.8 | 1.44 | 0.25 | 0.4 | 20 | 6 | 150 | Yzn5 | hv | 0 | -2 | 2 | 0 | 2.5 | FALSE
0.4 MVA 20/0.4 kV | 0.3375 | 1.35 | 1.425 | 0.4 | 0.4 | 20 | 6 | 150 | Dyn5 | hv | 0 | -2 | 2 | 0 | 2.5 | FALSE
0.63 MVA 20/0.4 kV | 0.2619 | 1.65 | 1.206 | 0.63 | 0.4 | 20 | 6 | 150 | Dyn5 | hv | 0 | -2 | 2 | 0 | 2.5 | FALSE
0.25 MVA 10/0.4 kV | 0.24 | 0.6 | 1.2 | 0.25 | 0.4 | 10 | 4 | 150 | Dyn5 | hv | 0 | -2 | 2 | 0 | 2.5 | FALSE
0.4 MVA 10/0.4 kV | 0.2375 | 0.95 | 1.325 | 0.4 | 0.4 | 10 | 4 | 150 | Dyn5 | hv | 0 | -2 | 2 | 0 | 2.5 | FALSE
0.63 MVA 10/0.4 kV | 0.1873 | 1.18 | 1.0794 | 0.63 | 0.4 | 10 | 4 | 150 | Dyn5 | hv | 0 | -2 | 2 | 0 | 2.5 | FALSE

## trafo3w_std_types
| sn_hv_mva | sn_mv_mva | sn_lv_mva | vn_hv_kv | vn_mv_kv | vn_lv_kv | vk_hv_percent | vk_mv_percent | vk_lv_percent | vkr_hv_percent | vkr_mv_percent | vkr_lv_percent | pfe_kw | i0_percent | shift_mv_degree | shift_lv_degree | vector_group | tap_side | tap_neutral | tap_min | tap_max | tap_step_percent
63/25/38 MVA 110/20/10 kV | 63 | 25 | 38 | 110 | 20 | 10 | 10.4 | 10.4 | 10.4 | 0.28 | 0.32 | 0.35 | 35 | 0.89 | 0 | 0 | YN0yn0yn0 | hv | 0 | -10 | 10 | 1.2
63/25/38 MVA 110/10/10 kV | 63 | 25 | 38 | 110 | 10 | 10 | 10.4 | 10.4 | 10.4 | 0.28 | 0.32 | 0.35 | 35 | 0.89 | 0 | 0 | YN0yn0yn0 | hv | 0 | -10 | 10 | 1.2

## fuse_std_types
| fuse_type | i_rated_a | t_avg | t_min | t_total | x_avg | x_min | x_total
HV 100A | HV 100A | 100 | 0 | [10.0, 3.64, 0.854, 0.281, 0.1, 0.0531, 0.022, 0.01] | [10.0, 4.267, 1.21, 0.403, 0.1, 0.058, 0.022, 0.01] | 0 | [300.0, 350.0, 450.0, 550.0, 700.0, 850.0, 1200.0, 1752.0] | [600.0, 700.0, 900.0, 1150.0, 1665.0, 2000.0, 3000.0, 4313.0]
HV 10A | HV 10A | 10 | 0 | [10.0, 1675.0, 0.344, 0.156, 0.1, 0.0417, 0.0171, 0.01] | [10.0, 1.3, 0.3, 0.155, 0.1, 0.0555, 0.023, 0.01] | 0 | [30.0, 32.0, 35.0, 37.0, 39.0, 50.0, 70.0, 88.0] | [60.0, 70.0, 80.0, 87.0, 94.0, 110.0, 150.0, 216.0]
HV 125A | HV 125A | 125 | 0 | [10.0, 1.82, 0.344, 0.1, 0.0467, 0.0269, 0.01] | [10.0, 2.478, 0.426, 0.1, 0.0427, 0.0211, 0.01] | 0 | [375.0, 500.0, 700.0, 925.0, 1200.0, 1500.0, 2341.0] | [750.0, 1000.0, 1500.0, 2200.0, 3000.0, 4000.0, 5765.0]
HV 160A | HV 160A | 160 | 0 | [10.0, 4.15, 1.03, 0.198, 0.1, 0.051, 0.0172, 0.01] | [10.0, 2.3, 0.734, 0.274, 0.1, 0.046, 0.0177, 0.01] | 0 | [480.0, 550.0, 700.0, 1000.0, 1260.0, 1600.0, 2500.0, 3227.0] | [960.0, 1300.0, 1700.0, 2200.0, 2996.0, 4000.0, 6000.0, 7946.0]
HV 16A | HV 16A | 16 | 0 | [10.0, 0.352, 0.164, 0.1, 0.0649, 0.0342, 0.01] | [10.0, 2.34, 0.722, 0.181, 0.1, 0.055, 0.0296, 0.01] | 0 | [48.0, 60.0, 65.0, 71.0, 80.0, 100.0, 162.0] | [96.0, 110.0, 125.0, 150.0, 168.0, 200.0, 250.0, 398.0]
HV 200A | HV 200A | 200 | 0 | [10.0, 4.267, 1.21, 0.403, 0.1, 0.058, 0.022, 0.01] | [10.0, 3.73, 1.654, 0.328, 0.1, 0.0531, 0.019, 0.01] | 0 | [600.0, 700.0, 900.0, 1150.0, 1665.0, 2000.0, 3000.0, 4313.0] | [1200.0, 1500.0, 1800.0, 2700.0, 3960.0, 5000.0, 7500.0, 10620.0]
HV 20A | HV 20A | 20 | 0 | [10.0, 1.3, 0.3, 0.155, 0.1, 0.0555, 0.023, 0.01] | [10.0, 1.3, 0.161, 0.1, 0.0611, 0.0399, 0.0141, 0.01] | 0 | [60.0, 70.0, 80.0, 87.0, 94.0, 110.0, 150.0, 216.0] | [120.0, 150.0, 200.0, 223.0, 260.0, 300.0, 450.0, 532.0]
HV 25A | HV 25A | 25 | 0 | [10.0, 2.512, 0.833, 0.299, 0.1, 0.0372, 0.0223, 0.01] | [10.0, 3.125, 0.597, 0.198, 0.1, 0.0378, 0.022, 0.01] | 0 | [75.0, 82.0, 90.0, 100.0, 124.0, 170.0, 200.0, 289.0] | [150.0, 170.0, 210.0, 250.0, 294.0, 400.0, 500.0, 711.0]
HV 31.5A | HV 31.5A | 31.5 | 0 | [10.0, 2.34, 0.722, 0.181, 0.1, 0.055, 0.0296, 0.01] | [10.0, 2.84, 0.368, 0.164, 0.1, 0.0621, 0.0378, 0.0195, 0.01] | 0 | [95.0, 110.0, 125.0, 150.0, 165.0, 200.0, 250.0, 390.0] | [189.0, 220.0, 300.0, 350.0, 393.0, 450.0, 530.0, 700.0, 960.0]
HV 40A | HV 40A | 40 | 0 | [10.0, 1.3, 0.161, 0.1, 0.0611, 0.0399, 0.0141, 0.01] | [10.0, 2.05, 0.369, 0.198, 0.1, 0.051, 0.0298, 0.01] | 0 | [120.0, 150.0, 200.0, 223.0, 260.0, 300.0, 450.0, 532.0] | [240.0, 300.0, 400.0, 450.0, 530.0, 650.0, 800.0, 1311.0]
HV 50A | HV 50A | 50 | 0 | [10.0, 3.215, 0.597, 0.198, 0.1, 0.0378, 0.022, 0.01] | [10.0, 3.64, 0.854, 0.281, 0.1, 0.0531, 0.022, 0.01] | 0 | [150.0, 170.0, 210.0, 250.0, 294.0, 400.0, 500.0, 711.0] | [300.0, 350.0, 450.0, 550.0, 700.0, 850.0, 1200.0, 1752.0]
HV 6.3A | HV 6.3A | 6.3 | 0 | [10.0, 1.39, 0.344, 0.168, 0.1, 0.056, 0.0263, 0.01] | [10.0, 1.711, 0.516, 0.198, 0.1, 0.0634, 0.0303, 0.01] | 0 | [19.0, 19.5, 20.4, 20.8, 22.0, 25.0, 32.0, 48.0] | [38.0, 40.0, 43.0, 48.0, 53.0, 60.0, 75.0, 118.0]
HV 63A | HV 63A | 63 | 0 | [10.0, 2.84, 0.368, 0.164, 0.1, 0.0621, 0.0378, 0.0195, 0.01] | [10.0, 1.82, 0.344, 0.1, 0.0467, 0.0269, 0.01] | 0 | [189.0, 220.0, 300.0, 350.0, 393.0, 450.0, 530.0, 700.0, 961.0] | [378.0, 500.0, 700.0, 934.0, 1200.0, 1500.0, 2366.0]
HV 80A | HV 80A | 80 | 0 | [10.0, 2.05, 0.369, 0.198, 0.1, 0.051, 0.0298, 0.01] | [10.0, 4.15, 1.03, 0.198, 0.1, 0.051, 0.0172, 0.01] | 0 | [240.0, 300.0, 400.0, 450.0, 530.0, 650.0, 800.0, 1311.0] | [480.0, 550.0, 700.0, 1000.0, 1260.0, 1600.0, 2500.0, 3227.0]
Siemens NH-1-100 | Siemens NH-1-100 | 100 | [5400.0, 2000.0, 400.0, 20.0, 1.0, 0.2, 0.012, 0.004] | 0 | 0 | [150.0, 190.0, 250.0, 430.0, 900.0, 1250.0, 2700.0, 3600.0] | 0 | 0
Siemens NH-1-125 | Siemens NH-1-125 | 125 | [4800.0, 120.0, 7.0, 0.1, 0.004] | 0 | 0 | [180.0, 400.0, 740.0, 2000.0, 4250.0] | 0 | 0
Siemens NH-1-16 | Siemens NH-1-16 | 16 | [4000.0, 400.0, 2.0, 0.1, 0.04, 0.01] | 0 | 0 | [26.0, 35.0, 75.0, 150.0, 200.0, 300.0] | 0 | 0
Siemens NH-1-160 | Siemens NH-1-160 | 160 | [4800.0, 120.0, 7.0, 0.1, 0.004] | 0 | 0 | [210.0, 500.0, 900.0, 2300.0, 5000.0] | 0 | 0
Siemens NH-1-25 | Siemens NH-1-25 | 25 | [4000.0, 1000.0, 10.0, 0.2, 0.02, 0.01] | 0 | 0 | [40.0, 50.0, 100.0, 210.0, 400.0, 500.0] | 0 | 0
Siemens NH-1-50 | Siemens NH-1-50 | 50 | [4000.0, 40.0, 4.0, 1.0, 0.02, 0.01] | 0 | 0 | [86.0, 200.0, 300.0, 400.0, 1000.0, 1280.0] | 0 | 0
Siemens NH-1-63 | Siemens NH-1-63 | 63 | [4000.0, 100.0, 10.0, 2.0, 0.04, 0.01] | 0 | 0 | [100.0, 200.0, 300.0, 400.0, 1000.0, 1500.0] | 0 | 0
Siemens NH-1-80 | Siemens NH-1-80 | 80 | [4800.0, 120.0, 7.0, 0.1, 0.01] | 0 | 0 | [150.58, 250.0, 450.0, 1150.0, 2470.0] | 0 | 0
Siemens NH-2-1000 | Siemens NH-2-1000 | 1000 | [4800.0, 120.0, 7.0, 0.1, 0.004] | 0 | 0 | [1900.0, 3500.0, 8400.0, 24000.0, 52000.0] | 0 | 0
Siemens NH-2-200 | Siemens NH-2-200 | 200 | [4800.0, 120.0, 7.0, 0.1, 0.004] | 0 | 0 | [280.0, 650.0, 1200.0, 3000.0, 7000.0] | 0 | 0
Siemens NH-2-224 | Siemens NH-2-224 | 224 | [4800.0, 120.0, 7.0, 0.2, 0.04, 0.004] | 0 | 0 | [400.0, 750.0, 1453.0, 3025.0, 4315.0, 7600.0] | 0 | 0
Siemens NH-2-250 | Siemens NH-2-250 | 250 | [4800.0, 120.0, 7.0, 0.1, 0.004] | 0 | 0 | [450.0, 800.0, 1650.0, 4000.0, 8500.0] | 0 | 0
Siemens NH-2-315 | Siemens NH-2-315 | 315 | [4800.0, 120.0, 7.0, 0.1, 0.004] | 0 | 0 | [550.0, 920.0, 1900.0, 5000.0, 11000.0] | 0 | 0
Siemens NH-2-355 | Siemens NH-2-355 | 355 | [4800.0, 120.0, 6.0, 0.1, 0.004] | 0 | 0 | [650.0, 1116.27, 2350.0, 5840.0, 12790.0] | 0 | 0
Siemens NH-2-400 | Siemens NH-2-400 | 400 | [4800.0, 120.0, 7.0, 0.1, 0.004] | 0 | 0 | [720.0, 1350.0, 2800.0, 6500.0, 15000.0] | 0 | 0
Siemens NH-2-425 | Siemens NH-2-425 | 425 | [4800.0, 120.0, 7.0, 0.1, 0.004] | 0 | 0 | [850.0, 1500.0, 3050.0, 7500.0, 16500.0] | 0 | 0
Siemens NH-2-630 | Siemens NH-2-630 | 630 | [4800.0, 120.0, 7.0, 0.1, 0.004] | 0 | 0 | [1200.0, 2000.0, 4800.0, 12000.0, 26000.0] | 0 | 0

## res_bus
| vm_pu | va_degree | p_mw | q_mvar
0 | 0.98374 | -0.31326 | 0.00097805 | 0.00024512
1 | 0.98358 | -0.31653 | 0.0039682 | 0.00099453
2 | 0.98445 | -0.29934 | 0.00085916 | 0.00021533
3 | 0.98446 | -0.29921 | 0.0014865 | 0.00037255
4 | 0.98672 | -0.25558 | 0.012061 | 0.0030227
5 | 0.98821 | -0.22667 | 0 | 0
6 | 0.98507 | -0.28733 | 0 | 0
7 | 0.98504 | -0.28799 | 0.00040183 | 0.00010071
8 | 0.98512 | -0.28644 | 0.001646 | 0.00041252
9 | 0.98517 | -0.28549 | 0.00091224 | 0.00022863
10 | 1 | 0 | -0.10101 | -0.025248
11 | 0.99931 | -0.013074 | 0.0047848 | 0.0011992
12 | 0.99978 | -0.0042078 | 0.0024255 | 0.00060788
13 | 0.99666 | -0.063562 | 0.0048232 | 0.0012088
14 | 0.99969 | -0.005929 | 0.0077663 | 0.0019464
15 | 0.98886 | -0.21354 | 0 | 0
16 | 0.98726 | -0.24474 | 0.00046999 | 0.00011779
17 | 0.99197 | -0.15388 | 0 | 0
18 | 0.98721 | -0.24572 | 0.00068714 | 0.00017221
19 | 0.99124 | -0.168 | 0 | 0
20 | 0.99137 | -0.16538 | 0.0072982 | 0.0018291
21 | 0.9864 | -0.26139 | 0.0023307 | 0.00058414
22 | 0.98654 | -0.25877 | 0.0015145 | 0.00037958
23 | 0.98607 | -0.26784 | 0.0013657 | 0.00034228
24 | 0.98654 | -0.25876 | 0.00050132 | 0.00012564
25 | 0.98567 | -0.27571 | 0.0041713 | 0.0010454
26 | 0.98571 | -0.27478 | 0 | 0
27 | 0.98694 | -0.25082 | 0.00068631 | 0.00017201
28 | 0.98552 | -0.27857 | 0.0021275 | 0.0005332
29 | 0.98522 | -0.28443 | 0.00096455 | 0.00024174
30 | 0.98513 | -0.28615 | 0.0010508 | 0.00026336
31 | 0.98457 | -0.29701 | 0.0014897 | 0.00037336
32 | 0.98464 | -0.29582 | 0.0013748 | 0.00034456
33 | 0.98482 | -0.29217 | 0.0029931 | 0.00075015
34 | 0.98497 | -0.28923 | 0.0014103 | 0.00035346
35 | 0.99067 | -0.17892 | 0.0022778 | 0.00057087
36 | 0.98853 | -0.22045 | 0.0039864 | 0.0009991
37 | 0.98855 | -0.22008 | 0.0013611 | 0.00034112
38 | 0.98853 | -0.22046 | 0.0042821 | 0.0010732
39 | 0.98861 | -0.21881 | 0.0020106 | 0.00050391
40 | 0.98876 | -0.21606 | 0.0041189 | 0.0010323
41 | 0.98941 | -0.20326 | 0.0037411 | 0.00093761
42 | 0.98988 | -0.19415 | 0 | 0
43 | 0.9892 | -0.20735 | 0.0023479 | 0.00058844
44 | 0.9888 | -0.21526 | 0.0017344 | 0.00043468
45 | 0.99998 | 149.9956 | 0 | 0

## res_line
| p_from_mw | q_from_mvar | p_to_mw | q_to_mvar | pl_mw | ql_mvar | i_from_ka | i_to_ka | i_ka | vm_from_pu | va_from_degree | vm_to_pu | va_to_degree | loading_percent
0 | 0.0039688 | 0.00099435 | -0.0039682 | -0.00099453 | 6.1742e-07 | -1.8477e-07 | 0.0060032 | 0.0060034 | 0.0060034 | 0.98374 | -0.31326 | 0.98358 | -0.31653 | 1.6493
1 | -0.0049469 | -0.0012395 | 0.0049502 | 0.0012396 | 3.2812e-06 | 1.1421e-07 | 0.0074826 | 0.0074819 | 0.0074826 | 0.98374 | -0.31326 | 0.98445 | -0.29934 | 2.0557
2 | -0.0058093 | -0.0014549 | 0.0058094 | 0.0014549 | 3.6332e-08 | 7.2745e-09 | 0.0087805 | 0.0087805 | 0.0087805 | 0.98445 | -0.29934 | 0.98446 | -0.29921 | 2.4122
3 | -0.0072959 | -0.0018275 | 0.0072966 | 0.0018277 | 7.6488e-07 | 2.7623e-07 | 0.011027 | 0.011027 | 0.011027 | 0.98446 | -0.29921 | 0.98457 | -0.29701 | 3.0295
4 | -0.012061 | -0.0030227 | 0.012077 | 0.0030316 | 1.6634e-05 | 8.9301e-06 | 0.018188 | 0.018187 | 0.018188 | 0.98672 | -0.25558 | 0.98821 | -0.22667 | 4.9967
5 | -0.012077 | -0.0030316 | 0.012091 | 0.0030388 | 1.3501e-05 | 7.2445e-06 | 0.018187 | 0.018187 | 0.018187 | 0.98821 | -0.22667 | 0.98941 | -0.20326 | 4.9965
6 | 0.00040184 | 9.9551e-05 | -0.00040183 | -0.00010071 | 1.2634e-08 | -1.1567e-06 | 0.0006066 | 0.00060701 | 0.00060701 | 0.98507 | -0.28733 | 0.98504 | -0.28799 | 0.16676
7 | -0.00040184 | -9.9551e-05 | 0.00040186 | 9.8013e-05 | 1.678e-08 | -1.5388e-06 | 0.0006066 | 0.00060606 | 0.0006066 | 0.98507 | -0.28733 | 0.98512 | -0.28644 | 0.16665
8 | -0.0020478 | -0.00051053 | 0.0020479 | 0.00051026 | 9.2074e-08 | -2.6802e-07 | 0.0030923 | 0.0030921 | 0.0030923 | 0.98512 | -0.28644 | 0.98517 | -0.28549 | 0.84952
9 | -0.0029602 | -0.00073889 | 0.0029603 | 0.00073873 | 1.4981e-07 | -1.5872e-07 | 0.00447 | 0.0044699 | 0.00447 | 0.98517 | -0.28549 | 0.98522 | -0.28443 | 1.228
10 | 0.089165 | 0.022692 | -0.089109 | -0.022656 | 5.6159e-05 | 3.583e-05 | 0.1328 | 0.1328 | 0.1328 | 1 | 0 | 0.99931 | -0.013074 | 36.4837
11 | 0.010194 | 0.0025555 | -0.010192 | -0.0025545 | 2.0435e-06 | 9.9726e-07 | 0.01517 | 0.01517 | 0.01517 | 1 | 0 | 0.99978 | -0.0042078 | 4.1675
12 | 0.084324 | 0.021457 | -0.084119 | -0.021327 | 0.00020467 | 0.00013053 | 0.12568 | 0.12568 | 0.12568 | 0.99931 | -0.013074 | 0.99666 | -0.063562 | 34.5264
13 | 0.0077669 | 0.0019467 | -0.0077663 | -0.0019464 | 6.3684e-07 | 2.4094e-07 | 0.01156 | 0.01156 | 0.01156 | 0.99978 | -0.0042078 | 0.99969 | -0.005929 | 3.1758
14 | 0.04555 | 0.011537 | -0.045354 | -0.011412 | 0.00019666 | 0.00012439 | 0.068049 | 0.06805 | 0.06805 | 0.99666 | -0.063562 | 0.99197 | -0.15388 | 18.695
15 | 0.033746 | 0.0085811 | -0.033504 | -0.0084295 | 0.00024195 | 0.00015157 | 0.050426 | 0.050427 | 0.050427 | 0.99666 | -0.063562 | 0.98886 | -0.21354 | 13.8536
16 | 0.033504 | 0.0084295 | -0.033454 | -0.0083983 | 4.9871e-05 | 3.1248e-05 | 0.050427 | 0.050427 | 0.050427 | 0.98886 | -0.21354 | 0.98726 | -0.24474 | 13.8537
17 | 0.032984 | 0.0082805 | -0.032982 | -0.0082795 | 1.5404e-06 | 9.6461e-07 | 0.049719 | 0.049719 | 0.049719 | 0.98726 | -0.24474 | 0.98721 | -0.24572 | 13.6591
18 | 0.038051 | 0.0095819 | -0.038026 | -0.0095657 | 2.5667e-05 | 1.6156e-05 | 0.057096 | 0.057096 | 0.057096 | 0.99197 | -0.15388 | 0.99124 | -0.168 | 15.6857
19 | 0.0073022 | 0.0018305 | -0.0072982 | -0.0018291 | 3.9993e-06 | 1.4129e-06 | 0.010954 | 0.010954 | 0.010954 | 0.99197 | -0.15388 | 0.99137 | -0.16538 | 3.0094
20 | 0.032295 | 0.0081073 | -0.032287 | -0.0081024 | 7.8524e-06 | 4.9126e-06 | 0.048683 | 0.048683 | 0.048683 | 0.98721 | -0.24572 | 0.98694 | -0.25082 | 13.3745
21 | 0.038026 | 0.0095657 | -0.038006 | -0.0095533 | 1.9825e-05 | 1.2479e-05 | 0.057096 | 0.057096 | 0.057096 | 0.99124 | -0.168 | 0.99067 | -0.17892 | 15.6857
22 | -0.029569 | -0.0074154 | 0.029573 | 0.0074177 | 3.6923e-06 | 2.2999e-06 | 0.044608 | 0.044608 | 0.044608 | 0.9864 | -0.26139 | 0.98654 | -0.25877 | 12.255
23 | 0.027239 | 0.0068312 | -0.02723 | -0.006826 | 8.3819e-06 | 5.1955e-06 | 0.041092 | 0.041092 | 0.041092 | 0.9864 | -0.26139 | 0.98607 | -0.26784 | 11.2891
24 | -0.031088 | -0.0077972 | 0.031088 | 0.0077973 | 1.2163e-08 | 7.5983e-09 | 0.046893 | 0.046893 | 0.046893 | 0.98654 | -0.25877 | 0.98654 | -0.25876 | 12.8826
25 | 0.021937 | 0.0055043 | -0.021928 | -0.0054993 | 8.2236e-06 | 5.008e-06 | 0.033106 | 0.033106 | 0.033106 | 0.98607 | -0.26784 | 0.98567 | -0.27571 | 9.095
26 | 0.0039279 | 0.00097946 | -0.0039267 | -0.00097988 | 1.2931e-06 | -4.2459e-07 | 0.0059257 | 0.0059261 | 0.0059261 | 0.98607 | -0.26784 | 0.98571 | -0.27478 | 1.628
27 | -0.031589 | -0.0079229 | 0.031601 | 0.0079304 | 1.1954e-05 | 7.4711e-06 | 0.047649 | 0.047649 | 0.047649 | 0.98654 | -0.25876 | 0.98694 | -0.25082 | 13.0903
28 | 0.017757 | 0.0044539 | -0.017755 | -0.0044524 | 2.4251e-06 | 1.4374e-06 | 0.026809 | 0.026809 | 0.026809 | 0.98567 | -0.27571 | 0.98552 | -0.27857 | 7.365
29 | 0.0039267 | 0.00097988 | -0.0039249 | -0.00098047 | 1.7992e-06 | -5.8897e-07 | 0.0059261 | 0.0059267 | 0.0059267 | 0.98571 | -0.27478 | 0.98522 | -0.28443 | 1.6282
30 | 0.015627 | 0.0039192 | -0.015622 | -0.003916 | 5.6369e-06 | 3.2638e-06 | 0.023596 | 0.023596 | 0.023596 | 0.98552 | -0.27857 | 0.98513 | -0.28615 | 6.4825
31 | 0.014571 | 0.0036526 | -0.014569 | -0.0036514 | 2.1385e-06 | 1.2188e-06 | 0.022009 | 0.022009 | 0.022009 | 0.98513 | -0.28615 | 0.98497 | -0.28923 | 6.0465
32 | -0.0087864 | -0.0022011 | 0.0087869 | 0.0022013 | 4.9643e-07 | 2.2223e-07 | 0.013279 | 0.013279 | 0.013279 | 0.98457 | -0.29701 | 0.98464 | -0.29582 | 3.648
33 | -0.010162 | -0.0025459 | 0.010163 | 0.0025468 | 1.7661e-06 | 8.7624e-07 | 0.015356 | 0.015356 | 0.015356 | 0.98464 | -0.29582 | 0.98482 | -0.29217 | 4.2188
34 | -0.013157 | -0.0032969 | 0.013158 | 0.0032979 | 1.8463e-06 | 1.0231e-06 | 0.019879 | 0.019879 | 0.019879 | 0.98482 | -0.29217 | 0.98497 | -0.28923 | 5.4612
35 | 0.035728 | 0.0089824 | -0.035702 | -0.0089661 | 2.5964e-05 | 1.6308e-05 | 0.053675 | 0.053675 | 0.053675 | 0.99067 | -0.17892 | 0.98988 | -0.19415 | 14.7458
36 | -0.0082686 | -0.0020723 | 0.0082687 | 0.0020724 | 1.4709e-07 | 6.1675e-08 | 0.012446 | 0.012446 | 0.012446 | 0.98853 | -0.22045 | 0.98855 | -0.22008 | 3.4194
37 | 0.0042821 | 0.0010732 | -0.0042821 | -0.0010732 | 1.5705e-10 | -2.8632e-11 | 0.0064458 | 0.0064458 | 0.0064458 | 0.98853 | -0.22045 | 0.98853 | -0.22046 | 1.7708
38 | -0.0096298 | -0.0024135 | 0.0096304 | 0.0024138 | 5.8165e-07 | 2.7761e-07 | 0.014495 | 0.014495 | 0.014495 | 0.98855 | -0.22008 | 0.98861 | -0.21881 | 3.9822
39 | -0.011641 | -0.0029177 | 0.011643 | 0.0029185 | 1.5299e-06 | 8.0872e-07 | 0.017522 | 0.017521 | 0.017522 | 0.98861 | -0.21881 | 0.98876 | -0.21606 | 4.8136
40 | -0.015761 | -0.0039508 | 0.015762 | 0.0039511 | 5.9823e-07 | 3.465e-07 | 0.02372 | 0.02372 | 0.02372 | 0.98876 | -0.21606 | 0.9888 | -0.21526 | 6.5165
41 | -0.015832 | -0.0039764 | 0.015839 | 0.0039804 | 6.8867e-06 | 3.9914e-06 | 0.023813 | 0.023813 | 0.023813 | 0.98941 | -0.20326 | 0.98988 | -0.19415 | 6.5421
42 | 0.019863 | 0.0049856 | -0.019851 | -0.0049781 | 1.25e-05 | 7.5199e-06 | 0.029862 | 0.029862 | 0.029862 | 0.98988 | -0.19415 | 0.9892 | -0.20735 | 8.2038
43 | 0.017503 | 0.0043897 | -0.017496 | -0.0043858 | 6.5962e-06 | 3.896e-06 | 0.02633 | 0.02633 | 0.02633 | 0.9892 | -0.20735 | 0.9888 | -0.21526 | 7.2335

## res_trafo
| p_hv_mw | q_hv_mvar | p_lv_mw | q_lv_mvar | pl_mw | ql_mvar | i_hv_ka | i_lv_ka | vm_hv_pu | va_hv_degree | vm_lv_pu | va_lv_degree | loading_percent
0 | -1.2729e-15 | -1.3162e-15 | 0.00165 | 1.2699e-07 | 0.00165 | 1.2699e-07 | 5.2857e-17 | 0.0023815 | 0.99998 | 149.9956 | 1 | 0 | 0.2619

## res_ext_grid
| p_mw | q_mvar
0 | 0.10278 | 0.025693

## res_load
| p_mw | q_mvar
0 | 0.00097805 | 0.00024512
1 | 0.0039682 | 0.00099453
2 | 0.00085916 | 0.00021533
3 | 0.0014865 | 0.00037255
4 | 0.012061 | 0.0030227
5 | 0.00040183 | 0.00010071
6 | 0.001646 | 0.00041252
7 | 0.00091224 | 0.00022863
8 | 0.0017751 | 0.00044487
9 | 0.0047848 | 0.0011992
10 | 0.0024255 | 0.00060788
11 | 0.0048232 | 0.0012088
12 | 0.0077663 | 0.0019464
13 | 0.00046999 | 0.00011779
14 | 0.00068714 | 0.00017221
15 | 0.0072982 | 0.0018291
16 | 0.0023307 | 0.00058414
17 | 0.0015145 | 0.00037958
18 | 0.0013657 | 0.00034228
19 | 0.00050132 | 0.00012564
20 | 0.0041713 | 0.0010454
21 | 0.00068631 | 0.00017201
22 | 0.0021275 | 0.0005332
23 | 0.00096455 | 0.00024174
24 | 0.0010508 | 0.00026336
25 | 0.0014897 | 0.00037336
26 | 0.0013748 | 0.00034456
27 | 0.0029931 | 0.00075015
28 | 0.0014103 | 0.00035346
29 | 0.0022778 | 0.00057087
30 | 0.0039864 | 0.0009991
31 | 0.0013611 | 0.00034112
32 | 0.0042821 | 0.0010732
33 | 0.0020106 | 0.00050391
34 | 0.0041189 | 0.0010323
35 | 0.0037411 | 0.00093761
36 | 0.0023479 | 0.00058844
37 | 0.0017344 | 0.00043468

## dtypes
| element | column | dtype
0 | bus | name | object
1 | bus | vn_kv | float64
2 | bus | type | object
3 | bus | zone | object
4 | bus | in_service | bool
5 | load | name | object
6 | load | bus | uint32
7 | load | p_mw | float64
8 | load | q_mvar | float64
9 | load | const_z_percent | float64
10 | load | const_i_percent | float64
11 | load | sn_mva | float64
12 | load | scaling | float64
13 | load | in_service | bool
14 | load | type | object
15 | ext_grid | name | object
16 | ext_grid | bus | uint32
17 | ext_grid | vm_pu | float64
18 | ext_grid | va_degree | float64
19 | ext_grid | slack_weight | float64
20 | ext_grid | in_service | bool
21 | line | name | object
22 | line | std_type | object
23 | line | from_bus | uint32
24 | line | to_bus | uint32
25 | line | length_km | float64
26 | line | r_ohm_per_km | float64
27 | line | x_ohm_per_km | float64
28 | line | c_nf_per_km | float64
29 | line | g_us_per_km | float64
30 | line | max_i_ka | float64
31 | line | df | float64
32 | line | parallel | uint32
33 | line | type | object
34 | line | in_service | bool
35 | trafo | name | object
36 | trafo | std_type | object
37 | trafo | hv_bus | uint32
38 | trafo | lv_bus | uint32
39 | trafo | sn_mva | float64
40 | trafo | vn_hv_kv | float64
41 | trafo | vn_lv_kv | float64
42 | trafo | vk_percent | float64
43 | trafo | vkr_percent | float64
44 | trafo | pfe_kw | float64
45 | trafo | i0_percent | float64
46 | trafo | shift_degree | float64
47 | trafo | tap_side | object
48 | trafo | tap_neutral | int32
49 | trafo | tap_min | int32
50 | trafo | tap_max | int32
51 | trafo | tap_step_percent | float64
52 | trafo | tap_step_degree | float64
53 | trafo | tap_pos | int32
54 | trafo | tap_phase_shifter | bool
55 | trafo | parallel | uint32
56 | trafo | df | float64
57 | trafo | in_service | bool
58 | line_geodata | coords | object
59 | bus_geodata | x | float64
60 | bus_geodata | y | float64
61 | bus_geodata | coords | object
62 | res_bus | vm_pu | float64
63 | res_bus | va_degree | float64
64 | res_bus | p_mw | float64
65 | res_bus | q_mvar | float64
66 | res_line | p_from_mw | float64
67 | res_line | q_from_mvar | float64
68 | res_line | p_to_mw | float64
69 | res_line | q_to_mvar | float64
70 | res_line | pl_mw | float64
71 | res_line | ql_mvar | float64
72 | res_line | i_from_ka | float64
73 | res_line | i_to_ka | float64
74 | res_line | i_ka | float64
75 | res_line | vm_from_pu | float64
76 | res_line | va_from_degree | float64
77 | res_line | vm_to_pu | float64
78 | res_line | va_to_degree | float64
79 | res_line | loading_percent | float64
80 | res_trafo | p_hv_mw | float64
81 | res_trafo | q_hv_mvar | float64
82 | res_trafo | p_lv_mw | float64
83 | res_trafo | q_lv_mvar | float64
84 | res_trafo | pl_mw | float64
85 | res_trafo | ql_mvar | float64
86 | res_trafo | i_hv_ka | float64
87 | res_trafo | i_lv_ka | float64
88 | res_trafo | vm_hv_pu | float64
89 | res_trafo | va_hv_degree | float64
90 | res_trafo | vm_lv_pu | float64
91 | res_trafo | va_lv_degree | float64
92 | res_trafo | loading_percent | float64
93 | res_ext_grid | p_mw | float64
94 | res_ext_grid | q_mvar | float64
95 | res_load | p_mw | float64
96 | res_load | q_mvar | float64

## parameters
| version | format_version | converged | OPF_converged | name | f_hz | sn_mva
0 | 2.14.6 | 2.14.0 | TRUE | FALSE |  | 50 | 1