## bus
| name | vn_kv | type | zone | in_service
0 | bus_LV_1301-47_0_3_node_0 | 0.4 | n |  | TRUE
1 | bus_LV_1301-47_0_3_node_1 | 0.4 | n |  | TRUE
2 | bus_LV_1301-47_0_3_node_2 | 0.4 | n |  | TRUE
3 | bus_LV_1301-47_0_3_node_4 | 0.4 | n |  | TRUE
4 | bus_LV_1301-47_0_3_node_29 | 0.4 | n |  | TRUE
5 | bus_LV_1301-47_0_3_node_28 | 0.4 | n |  | TRUE
6 | bus_LV_1301-47_0_3_node_20 | 0.4 | n |  | TRUE
7 | bus_LV_1301-47_0_3_node_19 | 0.4 | n |  | TRUE
8 | bus_LV_1301-47_0_3_node_6 | 0.4 | n |  | TRUE
9 | bus_LV_1301-47_0_3_node_7 | 0.4 | n |  | TRUE
10 | bus_LV_1301-47_0_3_node_8 | 0.4 | n |  | TRUE
11 | bus_LV_1301-47_0_3_node_9 | 0.4 | n |  | TRUE
12 | bus_LV_1301-47_0_3_node_10 | 0.4 | n |  | TRUE
13 | bus_LV_1301-47_0_3_node_18 | 0.4 | n |  | TRUE
14 | bus_LV_1301-47_0_3_node_11 | 0.4 | n |  | TRUE
15 | bus_LV_1301-47_0_3_node_12 | 0.4 | n |  | TRUE
16 | bus_LV_1301-47_0_3_node_13 | 0.4 | n |  | TRUE
17 | bus_LV_1301-47_0_3_node_37 | 0.4 | n |  | TRUE
18 | bus_LV_1301-47_0_3_node_16 | 0.4 | n |  | TRUE
19 | bus_LV_1301-47_0_3_node_46 | 0.4 | n |  | TRUE
20 | bus_LV_1301-47_0_3_node_38 | 0.4 | n |  | TRUE
21 | bus_LV_1301-47_0_3_node_24 | 0.4 | n |  | TRUE
22 | bus_LV_1301-47_0_3_node_14 | 0.4 | n |  | TRUE
23 | bus_LV_1301-47_0_3_node_17 | 0.4 | n |  | TRUE
24 | bus_LV_1301-47_0_3_node_40 | 0.4 | n |  | TRUE
25 | bus_LV_1301-47_0_3_node_39 | 0.4 | n |  | TRUE
26 | bus_LV_1301-47_0_3_node_21 | 0.4 | n |  | TRUE
27 | bus_LV_1301-47_0_3_node_22 | 0.4 | n |  | TRUE
28 | bus_LV_1301-47_0_3_node_23 | 0.4 | n |  | TRUE
29 | bus_LV_1301-47_0_3_node_25 | 0.4 | n |  | TRUE
30 | bus_LV_1301-47_0_3_node_26 | 0.4 | n |  | TRUE
31 | bus_LV_1301-47_0_3_node_27 | 0.4 | n |  | TRUE
32 | bus_LV_1301-47_0_3_node_47 | 0.4 | n |  | TRUE
33 | bus_LV_1301-47_0_3_node_41 | 0.4 | n |  | TRUE
34 | bus_LV_1301-47_0_3_node_50 | 0.4 | n |  | TRUE
35 | bus_LV_1301-47_0_3_node_49 | 0.4 | n |  | TRUE
36 | bus_LV_1301-47_0_3_node_34 | 0.4 | n |  | TRUE
37 | bus_LV_1301-47_0_3_node_31 | 0.4 | n |  | TRUE
38 | bus_LV_1301-47_0_3_node_32 | 0.4 | n |  | TRUE
39 | bus_LV_1301-47_0_3_node_33 | 0.4 | n |  | TRUE
40 | bus_LV_1301-47_0_3_node_35 | 0.4 | n |  | TRUE
41 | bus_LV_1301-47_0_3_node_36 | 0.4 | n |  | TRUE
42 | bus_LV_1301-47_0_3_node_44 | 0.4 | n |  | TRUE
43 | bus_LV_1301-47_0_3_node_42 | 0.4 | n |  | TRUE
44 | bus_LV_1301-47_0_3_node_51 | 0.4 | n |  | TRUE
45 | bus_LV_1301-47_0_3_node_43 | 0.4 | n |  | TRUE
46 | bus_LV_1301-47_0_3_node_45 | 0.4 | n |  | TRUE
47 | bus_LV_1301-47_0_3_node_48 | 0.4 | n |  | TRUE
48 | bus_MV_17_0_node_93 | 20 | n |  | TRUE

## load
| name | bus | p_mw | q_mvar | const_z_percent | const_i_percent | sn_mva | scaling | in_service | type
0 | LV_1301-47_0_3_load_0 | 0 | 0.021498 | 0.005388 | 0 | 0 |  | 1 | TRUE | wye
1 | LV_1301-47_0_3_load_1 | 1 | 0.006221 | 0.0015591 | 0 | 0 |  | 1 | TRUE | wye
2 | LV_1301-47_0_3_load_2 | 2 | 0.0026063 | 0.0006532 | 0 | 0 |  | 1 | TRUE | wye
3 | LV_1301-47_0_3_load_28 | 5 | 0.0068262 | 0.0017108 | 0 | 0 |  | 1 | TRUE | wye
4 | LV_1301-47_0_3_load_20 | 6 | 0.0060204 | 0.0015089 | 0 | 0 |  | 1 | TRUE | wye
5 | LV_1301-47_0_3_load_19 | 7 | 0.0078198 | 0.0019598 | 0 | 0 |  | 1 | TRUE | wye
6 | LV_1301-47_0_3_load_6 | 8 | 0.0096436 | 0.0024169 | 0 | 0 |  | 1 | TRUE | wye
7 | LV_1301-47_0_3_load_7 | 9 | 0.0081858 | 0.0020515 | 0 | 0 |  | 1 | TRUE | wye
8 | LV_1301-47_0_3_load_8 | 10 | 0.013653 | 0.0034218 | 0 | 0 |  | 1 | TRUE | wye
9 | LV_1301-47_0_3_load_9 | 11 | 0.0066914 | 0.001677 | 0 | 0 |  | 1 | TRUE | wye
10 | LV_1301-47_0_3_load_10 | 12 | 0.0056135 | 0.0014069 | 0 | 0 |  | 1 | TRUE | wye
11 | LV_1301-47_0_3_load_18 | 13 | 0.006586 | 0.0016506 | 0 | 0 |  | 1 | TRUE | wye
12 | LV_1301-47_0_3_load_12 | 15 | 0.014742 | 0.0036947 | 0 | 0 |  | 1 | TRUE | wye
13 | LV_1301-47_0_3_load_46 | 19 | 0.0098398 | 0.0024661 | 0 | 0 |  | 1 | TRUE | wye
14 | LV_1301-47_0_3_load_38 | 20 | 0.019828 | 0.0049693 | 0 | 0 |  | 1 | TRUE | wye
15 | LV_1301-47_0_3_load_14 | 22 | 0.024459 | 0.0061301 | 0 | 0 |  | 1 | TRUE | wye
16 | LV_1301-47_0_3_load_40 | 24 | 0.0018773 | 0.0004705 | 0 | 0 |  | 1 | TRUE | wye
17 | LV_1301-47_0_3_load_39 | 25 | 0.0022499 | 0.00056389 | 0 | 0 |  | 1 | TRUE | wye
18 | LV_1301-47_0_3_load_21 | 26 | 0.0084457 | 0.0021167 | 0 | 0 |  | 1 | TRUE | wye
19 | LV_1301-47_0_3_load_22 | 27 | 0.0098722 | 0.0024742 | 0 | 0 |  | 1 | TRUE | wye
20 | LV_1301-47_0_3_load_25 | 29 | 0.0058806 | 0.0014738 | 0 | 0 |  | 1 | TRUE | wye
21 | LV_1301-47_0_3_load_26 | 30 | 0.0075778 | 0.0018992 | 0 | 0 |  | 1 | TRUE | wye
22 | LV_1301-47_0_3_load_27 | 31 | 0.0083244 | 0.0020863 | 0 | 0 |  | 1 | TRUE | wye
23 | LV_1301-47_0_3_load_41 | 33 | 0.0054397 | 0.0013633 | 0 | 0 |  | 1 | TRUE | wye
24 | LV_1301-47_0_3_load_50 | 34 | 0.015864 | 0.0039759 | 0 | 0 |  | 1 | TRUE | wye
25 | LV_1301-47_0_3_load_49 | 35 | 0.016459 | 0.0041249 | 0 | 0 |  | 1 | TRUE | wye
26 | LV_1301-47_0_3_load_34 | 36 | 0.0047292 | 0.0011853 | 0 | 0 |  | 1 | TRUE | wye
27 | LV_1301-47_0_3_load_31 | 37 | 0.0057054 | 0.0014299 | 0 | 0 |  | 1 | TRUE | wye
28 | LV_1301-47_0_3_load_32 | 38 | 0.0057382 | 0.0014381 | 0 | 0 |  | 1 | TRUE | wye
29 | LV_1301-47_0_3_load_35 | 40 | 0.0040603 | 0.0010176 | 0 | 0 |  | 1 | TRUE | wye
30 | LV_1301-47_0_3_load_36 | 41 | 0.0060687 | 0.001521 | 0 | 0 |  | 1 | TRUE | wye
31 | LV_1301-47_0_3_load_42 | 43 | 0.0024916 | 0.00062444 | 0 | 0 |  | 1 | TRUE | wye
32 | LV_1301-47_0_3_load_51 | 44 | 0.002839 | 0.00071152 | 0 | 0 |  | 1 | TRUE | wye
33 | LV_1301-47_0_3_load_43 | 45 | 0.002637 | 0.00066089 | 0 | 0 |  | 1 | TRUE | wye
34 | LV_1301-47_0_3_load_45 | 46 | 0.00090143 | 0.00022592 | 0 | 0 |  | 1 | TRUE | wye
35 | LV_1301-47_0_3_load_48 | 47 | 0.05294 | 0.013268 | 0 | 0 |  | 1 | TRUE | wye

## ext_grid
| name | bus | vm_pu | va_degree | slack_weight | in_service
0 |  | 35 | 1 | 0 | 1 | TRUE

## line
| name | std_type | from_bus | to_bus | length_km | r_ohm_per_km | x_ohm_per_km | c_nf_per_km | g_us_per_km | max_i_ka | df | parallel | type | in_service
0 | LV_1301-47_0_3_line_0 |  | 0 | 1 | 0.007463 | 0.125 | 0.08 | 261 | 0 | 0.364 | 1 | 1 | cs | TRUE
1 | LV_1301-47_0_3_line_1 |  | 0 | 2 | 0.015892 | 0.125 | 0.08 | 261 | 0 | 0.364 | 1 | 1 | cs | TRUE
2 | LV_1301-47_0_3_line_2 |  | 2 | 3 | 0.014643 | 0.125 | 0.08 | 261 | 0 | 0.364 | 1 | 1 | cs | TRUE
3 | LV_1301-47_0_3_line_3 |  | 3 | 4 | 0.007122 | 0.125 | 0.08 | 261 | 0 | 0.364 | 1 | 1 | cs | TRUE
4 | LV_1301-47_0_3_line_4 |  | 4 | 5 | 0.0066691 | 0.125 | 0.08 | 261 | 0 | 0.364 | 1 | 1 | cs | TRUE
5 | LV_1301-47_0_3_line_5 |  | 5 | 29 | 0.0037945 | 0.125 | 0.08 | 261 | 0 | 0.364 | 1 | 1 | cs | TRUE
6 | LV_1301-47_0_3_line_6 |  | 6 | 7 | 0.0076827 | 0.125 | 0.08 | 261 | 0 | 0.364 | 1 | 1 | cs | TRUE
7 | LV_1301-47_0_3_line_7 |  | 7 | 13 | 0.0085137 | 0.125 | 0.08 | 261 | 0 | 0.364 | 1 | 1 | cs | TRUE
8 | LV_1301-47_0_3_line_8 |  | 8 | 9 | 0.01762 | 0.125 | 0.08 | 261 | 0 | 0.364 | 1 | 1 | cs | TRUE
9 | LV_1301-47_0_3_line_9 |  | 8 | 10 | 0.028766 | 0.125 | 0.08 | 261 | 0 | 0.364 | 1 | 1 | cs | TRUE
10 | LV_1301-47_0_3_line_10 |  | 9 | 11 | 0.015594 | 0.125 | 0.08 | 261 | 0 | 0.364 | 1 | 1 | cs | TRUE
11 | LV_1301-47_0_3_line_11 |  | 10 | 12 | 0.019461 | 0.125 | 0.08 | 261 | 0 | 0.364 | 1 | 1 | cs | TRUE
12 | LV_1301-47_0_3_line_12 |  | 11 | 13 | 0.0048288 | 0.125 | 0.08 | 261 | 0 | 0.364 | 1 | 1 | cs | TRUE
13 | LV_1301-47_0_3_line_13 |  | 12 | 14 | 0.0053906 | 0.125 | 0.08 | 261 | 0 | 0.364 | 1 | 1 | cs | TRUE
14 | LV_1301-47_0_3_line_14 |  | 14 | 15 | 0.023357 | 0.125 | 0.08 | 261 | 0 | 0.364 | 1 | 1 | cs | TRUE
15 | LV_1301-47_0_3_line_15 |  | 14 | 16 | 0.007488 | 0.125 | 0.08 | 261 | 0 | 0.364 | 1 | 1 | cs | TRUE
16 | LV_1301-47_0_3_line_16 |  | 15 | 17 | 0.025326 | 0.125 | 0.08 | 261 | 0 | 0.364 | 1 | 1 | cs | TRUE
17 | LV_1301-47_0_3_line_17 |  | 16 | 18 | 0.070563 | 0.125 | 0.08 | 261 | 0 | 0.364 | 1 | 1 | cs | TRUE
18 | LV_1301-47_0_3_line_18 |  | 16 | 19 | 0.0089787 | 0.125 | 0.08 | 261 | 0 | 0.364 | 1 | 1 | cs | TRUE
19 | LV_1301-47_0_3_line_19 |  | 17 | 20 | 0.015649 | 0.125 | 0.08 | 261 | 0 | 0.364 | 1 | 1 | cs | TRUE
20 | LV_1301-47_0_3_line_20 |  | 17 | 21 | 0.026601 | 0.125 | 0.08 | 261 | 0 | 0.364 | 1 | 2 | cs | TRUE
21 | LV_1301-47_0_3_line_21 |  | 18 | 22 | 0.075302 | 0.125 | 0.08 | 261 | 0 | 0.364 | 1 | 1 | cs | TRUE
22 | LV_1301-47_0_3_line_22 |  | 19 | 23 | 0.022923 | 0.125 | 0.08 | 261 | 0 | 0.364 | 1 | 1 | cs | TRUE
23 | LV_1301-47_0_3_line_23 |  | 20 | 44 | 0.020453 | 0.125 | 0.08 | 261 | 0 | 0.364 | 1 | 1 | cs | TRUE
24 | LV_1301-47_0_3_line_24 |  | 21 | 32 | 0.014141 | 0.125 | 0.08 | 261 | 0 | 0.364 | 1 | 2 | cs | TRUE
25 | LV_1301-47_0_3_line_25 |  | 21 | 27 | 0.011408 | 0.125 | 0.08 | 261 | 0 | 0.364 | 1 | 1 | cs | TRUE
26 | LV_1301-47_0_3_line_26 |  | 23 | 24 | 0.0031923 | 0.125 | 0.08 | 261 | 0 | 0.364 | 1 | 1 | cs | TRUE
27 | LV_1301-47_0_3_line_27 |  | 24 | 25 | 0.019411 | 0.125 | 0.08 | 261 | 0 | 0.364 | 1 | 1 | cs | TRUE
28 | LV_1301-47_0_3_line_28 |  | 26 | 27 | 0.037181 | 0.125 | 0.08 | 261 | 0 | 0.364 | 1 | 1 | cs | TRUE
29 | LV_1301-47_0_3_line_29 |  | 26 | 28 | 0.014556 | 0.125 | 0.08 | 261 | 0 | 0.364 | 1 | 1 | cs | TRUE
30 | LV_1301-47_0_3_line_30 |  | 28 | 29 | 0.045287 | 0.125 | 0.08 | 261 | 0 | 0.364 | 1 | 1 | cs | TRUE
31 | LV_1301-47_0_3_line_31 |  | 28 | 30 | 0.027698 | 0.125 | 0.08 | 261 | 0 | 0.364 | 1 | 1 | cs | TRUE
32 | LV_1301-47_0_3_line_32 |  | 28 | 31 | 0.020924 | 0.125 | 0.08 | 261 | 0 | 0.364 | 1 | 1 | cs | TRUE
33 | LV_1301-47_0_3_line_33 |  | 30 | 33 | 0.00035458 | 0.125 | 0.08 | 261 | 0 | 0.364 | 1 | 1 | cs | TRUE
34 | LV_1301-47_0_3_line_34 |  | 32 | 34 | 0.007288 | 0.125 | 0.08 | 261 | 0 | 0.364 | 1 | 1 | cs | TRUE
35 | LV_1301-47_0_3_line_35 |  | 32 | 35 | 0.0046339 | 0.125 | 0.08 | 261 | 0 | 0.364 | 1 | 2 | cs | TRUE
36 | LV_1301-47_0_3_line_36 |  | 33 | 36 | 0.042541 | 0.125 | 0.08 | 261 | 0 | 0.364 | 1 | 1 | cs | TRUE
37 | LV_1301-47_0_3_line_37 |  | 35 | 47 | 0.013053 | 0.125 | 0.08 | 261 | 0 | 0.364 | 1 | 1 | cs | TRUE
38 | LV_1301-47_0_3_line_38 |  | 36 | 38 | 0.0052857 | 0.125 | 0.08 | 261 | 0 | 0.364 | 1 | 1 | cs | TRUE
39 | LV_1301-47_0_3_line_39 |  | 37 | 38 | 0.039927 | 0.125 | 0.08 | 261 | 0 | 0.364 | 1 | 1 | cs | TRUE
40 | LV_1301-47_0_3_line_40 |  | 37 | 39 | 0.0086324 | 0.125 | 0.08 | 261 | 0 | 0.364 | 1 | 1 | cs | TRUE
41 | LV_1301-47_0_3_line_41 |  | 39 | 40 | 0.029014 | 0.125 | 0.08 | 261 | 0 | 0.364 | 1 | 1 | cs | TRUE
42 | LV_1301-47_0_3_line_42 |  | 39 | 41 | 0.022899 | 0.125 | 0.08 | 261 | 0 | 0.364 | 1 | 1 | cs | TRUE
43 | LV_1301-47_0_3_line_43 |  | 41 | 42 | 0.0074846 | 0.125 | 0.08 | 261 | 0 | 0.364 | 1 | 1 | cs | TRUE
44 | LV_1301-47_0_3_line_44 |  | 42 | 43 | 0.019039 | 0.125 | 0.08 | 261 | 0 | 0.364 | 1 | 1 | cs | TRUE
45 | LV_1301-47_0_3_line_45 |  | 43 | 45 | 0.0026556 | 0.125 | 0.08 | 261 | 0 | 0.364 | 1 | 1 | cs | TRUE
46 | LV_1301-47_0_3_line_46 |  | 45 | 46 | 0.059886 | 0.125 | 0.08 | 261 | 0 | 0.364 | 1 | 1 | cs | TRUE

## trafo
| name | std_type | hv_bus | lv_bus | sn_mva | vn_hv_kv | vn_lv_kv | vk_percent | vkr_percent | pfe_kw | i0_percent | shift_degree | tap_side | tap_neutral | tap_min | tap_max | tap_step_percent | tap_step_degree | tap_pos | tap_phase_shifter | parallel | df | in_service
0 | LV_1301-47_0_3_trafo_49 | 0.63 MVA 20/0.4 kV | 48 | 35 | 0.63 | 20 | 0.4 | 6 | 1.206 | 1.65 | 0.2619 | 150 | hv | 0 | -2 | 2 | 2.5 | 0 | 0 | FALSE | 1 | 1 | TRUE

## line_geodata
| x0 | y0 | x1 | y1 | x2 | y2 | x3 | y3 | x4 | y4 | x5 | y5 | x6 | y6
0 | 2699336.7607 | 1220289.1553 | 2699336.7607 | 1220289.1553 | 2699333.0906 | 1220295.6535
1 | 2699336.7607 | 1220289.1553 | 2699342.2704 | 1220286.8677 | 2699344.1089 | 1220284.0186 | 2699346.3898 | 1220278.3081 | 2699346.6714 | 1220278.0441
2 | 2699357.3527 | 1220268.0281 | 2699346.6714 | 1220278.0441
3 | 2699357.3527 | 1220268.0281 | 2699355.3953 | 1220261.1795
4 | 2699355.3953 | 1220261.1795 | 2699352.1773 | 1220255.3381
5 | 2699350.3463 | 1220252.0145 | 2699352.1773 | 1220255.3381
6 | 2699266.9397 | 1220310.8521 | 2699265.5616 | 1220309.216 | 2699261.4695 | 1220305.4763
7 | 2699255.1849 | 1220299.7328 | 2699261.4695 | 1220305.4763
8 | 2699228.0333 | 1220273.1249 | 2699240.0572 | 1220285.9078 | 2699240.1097 | 1220285.9557
9 | 2699208.3246 | 1220252.1719 | 2699228.0333 | 1220273.1249
10 | 2699251.6204 | 1220296.4753 | 2699240.1097 | 1220285.9557
11 | 2699208.3246 | 1220252.1719 | 2699194.9909 | 1220237.9965
12 | 2699251.6204 | 1220296.4753 | 2699255.1849 | 1220299.7328
13 | 2699191.2976 | 1220234.07 | 2699194.9909 | 1220237.9965
14 | 2699191.2976 | 1220234.07 | 2699194.8213 | 1220231.1933 | 2699206.7302 | 1220226.9775 | 2699212.8627 | 1220226.2514
15 | 2699191.2976 | 1220234.07 | 2699186.2369 | 1220228.5373
16 | 2699238.0127 | 1220223.2737 | 2699212.8627 | 1220226.2514
17 | 2699186.2369 | 1220228.5373 | 2699135.6772 | 1220277.8975
18 | 2699186.2369 | 1220228.5373 | 2699182.705 | 1220220.2825
19 | 2699238.0127 | 1220223.2737 | 2699231.0222 | 1220209.2732
20 | 2699238.0127 | 1220223.2737 | 2699264.5048 | 1220220.1351
21 | 2699135.6772 | 1220277.8975 | 2699147.1065 | 1220287.4389 | 2699189.6717 | 1220319.8038 | 2699193.7352 | 1220325.4309
22 | 2699173.6878 | 1220199.2076 | 2699182.705 | 1220220.2825
23 | 2699223.3453 | 1220190.3727 | 2699226.7768 | 1220200.7705 | 2699231.0222 | 1220209.2732
24 | 2699264.5048 | 1220220.1351 | 2699264.271 | 1220224.1451 | 2699262.6473 | 1220234.1363
25 | 2699264.5048 | 1220220.1351 | 2699275.8337 | 1220218.7911
26 | 2699173.6878 | 1220199.2076 | 2699172.4318 | 1220196.2728
27 | 2699164.7946 | 1220178.4278 | 2699172.4318 | 1220196.2728
28 | 2699275.8337 | 1220218.7911 | 2699312.7556 | 1220214.4112
29 | 2699327.2464 | 1220213.0759 | 2699318.9873 | 1220213.6719 | 2699312.7556 | 1220214.4112
30 | 2699327.2464 | 1220213.0759 | 2699342.8514 | 1220238.4096 | 2699350.3463 | 1220252.0145
31 | 2699327.2464 | 1220213.0759 | 2699320.1104 | 1220202.3048 | 2699310.7112 | 1220190.9016
32 | 2699327.2464 | 1220213.0759 | 2699348.1675 | 1220212.7435
33 | 2699310.7112 | 1220190.9016 | 2699310.4857 | 1220190.628
34 | 2699262.6473 | 1220234.1363 | 2699268.4239 | 1220238.6024
35 | 2699262.6473 | 1220234.1363 | 2699261.9441 | 1220238.7165
36 | 2699283.4276 | 1220157.8008 | 2699310.4857 | 1220190.628
37 | 2699260.2076 | 1220251.6525 | 2699261.5576 | 1220241.2343 | 2699261.9441 | 1220238.7165
38 | 2699280.0656 | 1220153.7221 | 2699283.4276 | 1220157.8008
39 | 2699254.5305 | 1220123.029 | 2699268.5544 | 1220139.7565 | 2699280.0656 | 1220153.7221
40 | 2699248.9845 | 1220116.4139 | 2699254.5305 | 1220123.029
41 | 2699248.9845 | 1220116.4139 | 2699271.3299 | 1220097.908
42 | 2699248.9845 | 1220116.4139 | 2699234.2745 | 1220098.8639
43 | 2699229.4666 | 1220093.1277 | 2699234.2745 | 1220098.8639
44 | 2699229.4666 | 1220093.1277 | 2699234.7904 | 1220086.067 | 2699244.4595 | 1220082.8315
45 | 2699244.4595 | 1220082.8315 | 2699244.6657 | 1220082.7625 | 2699247.0501 | 1220082.2537
46 | 2699272.0908 | 1220048.471 | 2699272.5062 | 1220052.5048 | 2699278.1195 | 1220065.8634 | 2699279.3964 | 1220071.2107 | 2699278.0978 | 1220074.9028 | 2699270.477 | 1220077.2553 | 2699247.0501 | 1220082.2537

## bus_geodata
| x | y | coords
0 | 2699336.7607 | 1220289.1553
1 | 2699333.0906 | 1220295.6535
2 | 2699346.6714 | 1220278.0441
3 | 2699357.3527 | 1220268.0281
4 | 2699355.3953 | 1220261.1795
5 | 2699352.1773 | 1220255.3381
6 | 2699266.9397 | 1220310.8521
7 | 2699261.4695 | 1220305.4763
8 | 2699228.0333 | 1220273.1249
9 | 2699240.1097 | 1220285.9557
10 | 2699208.3246 | 1220252.1719
11 | 2699251.6204 | 1220296.4753
12 | 2699194.9909 | 1220237.9965
13 | 2699255.1849 | 1220299.7328
14 | 2699191.2976 | 1220234.07
15 | 2699212.8627 | 1220226.2514
16 | 2699186.2369 | 1220228.5373
17 | 2699238.0127 | 1220223.2737
18 | 2699135.6772 | 1220277.8975
19 | 2699182.705 | 1220220.2825
20 | 2699231.0222 | 1220209.2732
21 | 2699264.5048 | 1220220.1351
22 | 2699193.7352 | 1220325.4309
23 | 2699173.6878 | 1220199.2076
24 | 2699172.4318 | 1220196.2728
25 | 2699164.7946 | 1220178.4278
26 | 2699312.7556 | 1220214.4112
27 | 2699275.8337 | 1220218.7911
28 | 2699327.2464 | 1220213.0759
29 | 2699350.3463 | 1220252.0145
30 | 2699310.7112 | 1220190.9016
31 | 2699348.1675 | 1220212.7435
32 | 2699262.6473 | 1220234.1363
33 | 2699310.4857 | 1220190.628
34 | 2699268.4239 | 1220238.6024
35 | 2699261.9441 | 1220238.7165
36 | 2699283.4276 | 1220157.8008
37 | 2699254.5305 | 1220123.029
38 | 2699280.0656 | 1220153.7221
39 | 2699248.9845 | 1220116.4139
40 | 2699271.3299 | 1220097.908
41 | 2699234.2745 | 1220098.8639
42 | 2699229.4666 | 1220093.1277
43 | 2699244.4595 | 1220082.8315
44 | 2699223.3453 | 1220190.3726
45 | 2699247.0501 | 1220082.2537
46 | 2699272.0909 | 1220048.471
47 | 2699260.2076 | 1220251.6525
48 | 2699262.6473 | 1220234.1363

## line_std_types
| c_nf_per_km | r_ohm_per_km | x_ohm_per_km | max_i_ka | type | q_mm2 | alpha | voltage_rating
NAYY 4x50 SE | 210 | 0.642 | 0.083 | 0.142 | cs | 50 | 0.00403 | LV
NAYY 4x120 SE | 264 | 0.225 | 0.08 | 0.242 | cs | 120 | 0.00403 | LV
NAYY 4x150 SE | 261 | 0.208 | 0.08 | 0.27 | cs | 150 | 0.00403 | LV
NA2XS2Y 1x95 RM/25 12/20 kV | 216 | 0.313 | 0.132 | 0.252 | cs | 95 | 0.00403 | MV
NA2XS2Y 1x185 RM/25 12/20 kV | 273 | 0.161 | 0.117 | 0.362 | cs | 185 | 0.00403 | MV
NA2XS2Y 1x240 RM/25 12/20 kV | 304 | 0.122 | 0.112 | 0.421 | cs | 240 | 0.00403 | MV
NA2XS2Y 1x95 RM/25 6/10 kV | 315 | 0.313 | 0.123 | 0.249 | cs | 95 | 0.00403 | MV
NA2XS2Y 1x185 RM/25 6/10 kV | 406 | 0.161 | 0.11 | 0.358 | cs | 185 | 0.00403 | MV
NA2XS2Y 1x240 RM/25 6/10 kV | 456 | 0.122 | 0.105 | 0.416 | cs | 240 | 0.00403 | MV
NA2XS2Y 1x150 RM/25 12/20 kV | 250 | 0.206 | 0.116 | 0.319 | cs | 150 | 0.00403 | MV
NA2XS2Y 1x120 RM/25 12/20 kV | 230 | 0.253 | 0.119 | 0.283 | cs | 120 | 0.00403 | MV
NA2XS2Y 1x70 RM/25 12/20 kV | 190 | 0.443 | 0.132 | 0.22 | cs | 70 | 0.00403 | MV
NA2XS2Y 1x150 RM/25 6/10 kV | 360 | 0.206 | 0.11 | 0.315 | cs | 150 | 0.00403 | MV
NA2XS2Y 1x120 RM/25 6/10 kV | 340 | 0.253 | 0.113 | 0.28 | cs | 120 | 0.00403 | MV
NA2XS2Y 1x70 RM/25 6/10 kV | 280 | 0.443 | 0.123 | 0.217 | cs | 70 | 0.00403 | MV
N2XS(FL)2Y 1x120 RM/35 64/110 kV | 112 | 0.153 | 0.166 | 0.366 | cs | 120 | 0.00393 | HV
N2XS(FL)2Y 1x185 RM/35 64/110 kV | 125 | 0.099 | 0.156 | 0.457 | cs | 185 | 0.00393 | HV
N2XS(FL)2Y 1x240 RM/35 64/110 kV | 135 | 0.075 | 0.149 | 0.526 | cs | 240 | 0.00393 | HV
N2XS(FL)2Y 1x300 RM/35 64/110 kV | 144 | 0.06 | 0.144 | 0.588 | cs | 300 | 0.00393 | HV
15-AL1/3-ST1A 0.4 | 11 | 1.8769 | 0.35 | 0.105 | ol | 16 | 0.00403 | LV
24-AL1/4-ST1A 0.4 | 11.25 | 1.2012 | 0.335 | 0.14 | ol | 24 | 0.00403 | LV
48-AL1/8-ST1A 0.4 | 12.2 | 0.5939 | 0.3 | 0.21 | ol | 48 | 0.00403 | LV
94-AL1/15-ST1A 0.4 | 13.2 | 0.306 | 0.29 | 0.35 | ol | 94 | 0.00403 | LV
34-AL1/6-ST1A 10.0 | 9.7 | 0.8342 | 0.36 | 0.17 | ol | 34 | 0.00403 | MV
48-AL1/8-ST1A 10.0 | 10.1 | 0.5939 | 0.35 | 0.21 | ol | 48 | 0.00403 | MV
70-AL1/11-ST1A 10.0 | 10.4 | 0.4132 | 0.339 | 0.29 | ol | 70 | 0.00403 | MV
94-AL1/15-ST1A 10.0 | 10.75 | 0.306 | 0.33 | 0.35 | ol | 94 | 0.00403 | MV
122-AL1/20-ST1A 10.0 | 11.1 | 0.2376 | 0.323 | 0.41 | ol | 122 | 0.00403 | MV
149-AL1/24-ST1A 10.0 | 11.25 | 0.194 | 0.315 | 0.47 | ol | 149 | 0.00403 | MV
34-AL1/6-ST1A 20.0 | 9.15 | 0.8342 | 0.382 | 0.17 | ol | 34 | 0.00403 | MV
48-AL1/8-ST1A 20.0 | 9.5 | 0.5939 | 0.372 | 0.21 | ol | 48 | 0.00403 | MV
70-AL1/11-ST1A 20.0 | 9.7 | 0.4132 | 0.36 | 0.29 | ol | 70 | 0.00403 | MV
94-AL1/15-ST1A 20.0 | 10 | 0.306 | 0.35 | 0.35 | ol | 94 | 0.00403 | MV
122-AL1/20-ST1A 20.0 | 10.3 | 0.2376 | 0.344 | 0.41 | ol | 122 | 0.00403 | MV
149-AL1/24-ST1A 20.0 | 10.5 | 0.194 | 0.337 | 0.47 | ol | 149 | 0.00403 | MV
184-AL1/30-ST1A 20.0 | 10.75 | 0.1571 | 0.33 | 0.535 | ol | 184 | 0.00403 | MV
243-AL1/39-ST1A 20.0 | 11 | 0.1188 | 0.32 | 0.645 | ol | 243 | 0.00403 | MV
48-AL1/8-ST1A 110.0 | 8 | 0.5939 | 0.46 | 0.21 | ol | 48 | 0.00403 | HV
70-AL1/11-ST1A 110.0 | 8.4 | 0.4132 | 0.45 | 0.29 | ol | 70 | 0.00403 | HV
94-AL1/15-ST1A 110.0 | 8.65 | 0.306 | 0.44 | 0.35 | ol | 94 | 0.00403 | HV
122-AL1/20-ST1A 110.0 | 8.5 | 0.2376 | 0.43 | 0.41 | ol | 122 | 0.00403 | HV
149-AL1/24-ST1A 110.0 | 8.75 | 0.194 | 0.41 | 0.47 | ol | 149 | 0.00403 | HV
184-AL1/30-ST1A 110.0 | 8.8 | 0.1571 | 0.4 | 0.535 | ol | 184 | 0.00403 | HV
243-AL1/39-ST1A 110.0 | 9 | 0.1188 | 0.39 | 0.645 | ol | 243 | 0.00403 | HV
305-AL1/39-ST1A 110.0 | 9.2 | 0.0949 | 0.38 | 0.74 | ol | 305 | 0.00403 | HV
490-AL1/64-ST1A 110.0 | 9.75 | 0.059 | 0.37 | 0.96 | ol | 490 | 0.00403 | HV
679-AL1/86-ST1A 110.0 | 9.95 | 0.042 | 0.36 | 1.15 | ol | 679 | 0.00403 | HV
490-AL1/64-ST1A 220.0 | 10 | 0.059 | 0.285 | 0.96 | ol | 490 | 0.00403 | HV
679-AL1/86-ST1A 220.0 | 11.7 | 0.042 | 0.275 | 1.15 | ol | 679 | 0.00403 | HV
490-AL1/64-ST1A 380.0 | 11 | 0.059 | 0.253 | 0.96 | ol | 490 | 0.00403 | HV
679-AL1/86-ST1A 380.0 | 14.6 | 0.042 | 0.25 | 1.15 | ol | 679 | 0.00403 | HV

## trafo_std_types
| i0_percent | pfe_kw | vkr_percent | sn_mva | vn_lv_kv | vn_hv_kv | vk_percent | shift_degree | vector_group | tap_side | tap_neutral | tap_min | tap_max | tap_step_degree | tap_step_percent | tap_phase_shifter
160 MVA 380/110 kV | 0.06 | 60 | 0.25 | 160 | 110 | 380 | 12.2 | 0 | Yy0 | hv | 0 | -9 | 9 | 0 | 1.5 | FALSE
100 MVA 220/110 kV | 0.06 | 55 | 0.26 | 100 | 110 | 220 | 12 | 0 | Yy0 | hv | 0 | -9 | 9 | 0 | 1.5 | FALSE
63 MVA 110/20 kV | 0.04 | 22 | 0.32 | 63 | 20 | 110 | 18 | 150 | YNd5 | hv | 0 | -9 | 9 | 0 | 1.5 | FALSE
40 MVA 110/20 kV | 0.05 | 18 | 0.34 | 40 | 20 | 110 | 16.2 | 150 | YNd5 | hv | 0 | -9 | 9 | 0 | 1.5 | FALSE
25 MVA 110/20 kV | 0.07 | 14 | 0.41 | 25 | 20 | 110 | 12 | 150 | YNd5 | hv | 0 | -9 | 9 | 0 | 1.5 | FALSE
63 MVA 110/10 kV | 0.04 | 22 | 0.32 | 63 | 10 | 110 | 18 | 150 | YNd5 | hv | 0 | -9 | 9 | 0 | 1.5 | FALSE
40 MVA 110/10 kV | 0.05 | 18 | 0.34 | 40 | 10 | 110 | 16.2 | 150 | YNd5 | hv | 0 | -9 | 9 | 0 | 1.5 | FALSE
25 MVA 110/10 kV | 0.07 | 14 | 0.41 | 25 | 10 | 110 | 12 | 150 | YNd5 | hv | 0 | -9 | 9 | 0 | 1.5 | FALSE
0.25 MVA 20/0.4 kV | 0.32 | 0.8 | 1.44 | 0.25 | 0.4 | 20 | 6 | 150 | Yzn5 | hv | 0 | -2 | 2 | 0 | 2.5 | FALSE
0.4 MVA 20/0.4 kV | 0.3375 | 1.35 | 1.425 | 0.4 | 0.4 | 20 | 6 | 150 | Dyn5 | hv | 0 | -2 | 2 | 0 | 2.5 | FALSE
0.63 MVA 20/0.4 kV | 0.2619 | 1.65 | 1.206 | 0.63 | 0.4 | 20 | 6 | 150 | Dyn5 | hv | 0 | -2 | 2 | 0 | 2.5 | FALSE
0.25 MVA 10/0.4 kV | 0.24 | 0.6 | 1.2 | 0.25 | 0.4 | 10 | 4 | 150 | Dyn5 | hv | 0 | -2 | 2 | 0 | 2.5 | FALSE
0.4 MVA 10/0.4 kV | 0.2375 | 0.95 | 1.325 | 0.4 | 0.4 | 10 | 4 | 150 | Dyn5 | hv | 0 | -2 | 2 | 0 | 2.5 | FALSE
0.63 MVA 10/0.4 kV | 0.1873 | 1.18 | 1.0794 | 0.63 | 0.4 | 10 | 4 | 150 | Dyn5 | hv | 0 | -2 | 2 | 0 | 2.5 | FALSE

## trafo3w_std_types
| sn_hv_mva | sn_mv_mva | sn_lv_mva | vn_hv_kv | vn_mv_kv | vn_lv_kv | vk_hv_percent | vk_mv_percent | vk_lv_percent | vkr_hv_percent | vkr_mv_percent | vkr_lv_percent | pfe_kw | i0_percent | shift_mv_degree | shift_lv_degree | vector_group | tap_side | tap_neutral | tap_min | tap_max | tap_step_percent
63/25/38 MVA 110/20/10 kV | 63 | 25 | 38 | 110 | 20 | 10 | 10.4 | 10.4 | 10.4 | 0.28 | 0.32 | 0.35 | 35 | 0.89 | 0 | 0 | YN0yn0yn0 | hv | 0 | -10 | 10 | 1.2
63/25/38 MVA 110/10/10 kV | 63 | 25 | 38 | 110 | 10 | 10 | 10.4 | 10.4 | 10.4 | 0.28 | 0.32 | 0.35 | 35 | 0.89 | 0 | 0 | YN0yn0yn0 | hv | 0 | -10 | 10 | 1.2

## fuse_std_types
| fuse_type | i_rated_a | t_avg | t_min | t_total | x_avg | x_min | x_total
HV 100A | HV 100A | 100 | 0 | [10.0, 3.64, 0.854, 0.281, 0.1, 0.0531, 0.022, 0.01] | [10.0, 4.267, 1.21, 0.403, 0.1, 0.058, 0.022, 0.01] | 0 | [300.0, 350.0, 450.0, 550.0, 700.0, 850.0, 1200.0, 1752.0] | [600.0, 700.0, 900.0, 1150.0, 1665.0, 2000.0, 3000.0, 4313.0]
HV 10A | HV 10A | 10 | 0 | [10.0, 1675.0, 0.344, 0.156, 0.1, 0.0417, 0.0171, 0.01] | [10.0, 1.3, 0.3, 0.155, 0.1, 0.0555, 0.023, 0.01] | 0 | [30.0, 32.0, 35.0, 37.0, 39.0, 50.0, 70.0, 88.0] | [60.0, 70.0, 80.0, 87.0, 94.0, 110.0, 150.0, 216.0]
HV 125A | HV 125A | 125 | 0 | [10.0, 1.82, 0.344, 0.1, 0.0467, 0.0269, 0.01] | [10.0, 2.478, 0.426, 0.1, 0.0427, 0.0211, 0.01] | 0 | [375.0, 500.0, 700.0, 925.0, 1200.0, 1500.0, 2341.0] | [750.0, 1000.0, 1500.0, 2200.0, 3000.0, 4000.0, 5765.0]
HV 160A | HV 160A | 160 | 0 | [10.0, 4.15, 1.03, 0.198, 0.1, 0.051, 0.0172, 0.01] | [10.0, 2.3, 0.734, 0.274, 0.1, 0.046, 0.0177, 0.01] | 0 | [480.0, 550.0, 700.0, 1000.0, 1260.0, 1600.0, 2500.0, 3227.0] | [960.0, 1300.0, 1700.0, 2200.0, 2996.0, 4000.0, 6000.0, 7946.0]
HV 16A | HV 16A | 16 | 0 | [10.0, 0.352, 0.164, 0.1, 0.0649, 0.0342, 0.01] | [10.0, 2.34, 0.722, 0.181, 0.1, 0.055, 0.0296, 0.01] | 0 | [48.0, 60.0, 65.0, 71.0, 80.0, 100.0, 162.0] | [96.0, 110.0, 125.0, 150.0, 168.0, 200.0, 250.0, 398.0]
HV 200A | HV 200A | 200 | 0 | [10.0, 4.267, 1.21, 0.403, 0.1, 0.058, 0.022, 0.01] | [10.0, 3.73, 1.654, 0.328, 0.1, 0.0531, 0.019, 0.01] | 0 | [600.0, 700.0, 900.0, 1150.0, 1665.0, 2000.0, 3000.0, 4313.0] | [1200.0, 1500.0, 1800.0, 2700.0, 3960.0, 5000.0, 7500.0, 10620.0]
HV 20A | HV 20A | 20 | 0 | [10.0, 1.3, 0.3, 0.155, 0.1, 0.0555, 0.023, 0.01] | [10.0, 1.3, 0.161, 0.1, 0.0611, 0.0399, 0.0141, 0.01] | 0 | [60.0, 70.0, 80.0, 87.0, 94.0, 110.0, 150.0, 216.0] | [120.0, 150.0, 200.0, 223.0, 260.0, 300.0, 450.0, 532.0]
HV 25A | HV 25A | 25 | 0 | [10.0, 2.512, 0.833, 0.299, 0.1, 0.0372, 0.0223, 0.01] | [10.0, 3.125, 0.597, 0.198, 0.1, 0.0378, 0.022, 0.01] | 0 | [75.0, 82.0, 90.0, 100.0, 124.0, 170.0, 200.0, 289.0] | [150.0, 170.0, 210.0, 250.0, 294.0, 400.0, 500.0, 711.0]
HV 31.5A | HV 31.5A | 31.5 | 0 | [10.0, 2.34, 0.722, 0.181, 0.1, 0.055, 0.0296, 0.01] | [10.0, 2.84, 0.368, 0.164, 0.1, 0.0621, 0.0378, 0.0195, 0.01] | 0 | [95.0, 110.0, 125.0, 150.0, 165.0, 200.0, 250.0, 390.0] | [189.0, 220.0, 300.0, 350.0, 393.0, 450.0, 530.0, 700.0, 960.0]
HV 40A | HV 40A | 40 | 0 | [10.0, 1.3, 0.161, 0.1, 0.0611, 0.0399, 0.0141, 0.01] | [10.0, 2.05, 0.369, 0.198, 0.1, 0.051, 0.0298, 0.01] | 0 | [120.0, 150.0, 200.0, 223.0, 260.0, 300.0, 450.0, 532.0] | [240.0, 300.0, 400.0, 450.0, 530.0, 650.0, 800.0, 1311.0]
HV 50A | HV 50A | 50 | 0 | [10.0, 3.215, 0.597, 0.198, 0.1, 0.0378, 0.022, 0.01] | [10.0, 3.64, 0.854, 0.281, 0.1, 0.0531, 0.022, 0.01] | 0 | [150.0, 170.0, 210.0, 250.0, 294.0, 400.0, 500.0, 711.0] | [300.0, 350.0, 450.0, 550.0, 700.0, 850.0, 1200.0, 1752.0]
HV 6.3A | HV 6.3A | 6.3 | 0 | [10.0, 1.39, 0.344, 0.168, 0.1, 0.056, 0.0263, 0.01] | [10.0, 1.711, 0.516, 0.198, 0.1, 0.0634, 0.0303, 0.01] | 0 | [19.0, 19.5, 20.4, 20.8, 22.0, 25.0, 32.0, 48.0] | [38.0, 40.0, 43.0, 48.0, 53.0, 60.0, 75.0, 118.0]
HV 63A | HV 63A | 63 | 0 | [10.0, 2.84, 0.368, 0.164, 0.1, 0.0621, 0.0378, 0.0195, 0.01] | [10.0, 1.82, 0.344, 0.1, 0.0467, 0.0269, 0.01] | 0 | [189.0, 220.0, 300.0, 350.0, 393.0, 450.0, 530.0, 700.0, 961.0] | [378.0, 500.0, 700.0, 934.0, 1200.0, 1500.0, 2366.0]
HV 80A | HV 80A | 80 | 0 | [10.0, 2.05, 0.369, 0.198, 0.1, 0.051, 0.0298, 0.01] | [10.0, 4.15, 1.03, 0.198, 0.1, 0.051, 0.0172, 0.01] | 0 | [240.0, 300.0, 400.0, 450.0, 530.0, 650.0, 800.0, 1311.0] | [480.0, 550.0, 700.0, 1000.0, 1260.0, 1600.0, 2500.0, 3227.0]
Siemens NH-1-100 | Siemens NH-1-100 | 100 | [5400.0, 2000.0, 400.0, 20.0, 1.0, 0.2, 0.012, 0.004] | 0 | 0 | [150.0, 190.0, 250.0, 430.0, 900.0, 1250.0, 2700.0, 3600.0] | 0 | 0
Siemens NH-1-125 | Siemens NH-1-125 | 125 | [4800.0, 120.0, 7.0, 0.1, 0.004] | 0 | 0 | [180.0, 400.0, 740.0, 2000.0, 4250.0] | 0 | 0
Siemens NH-1-16 | Siemens NH-1-16 | 16 | [4000.0, 400.0, 2.0, 0.1, 0.04, 0.01] | 0 | 0 | [26.0, 35.0, 75.0, 150.0, 200.0, 300.0] | 0 | 0
Siemens NH-1-160 | Siemens NH-1-160 | 160 | [4800.0, 120.0, 7.0, 0.1, 0.004] | 0 | 0 | [210.0, 500.0, 900.0, 2300.0, 5000.0] | 0 | 0
Siemens NH-1-25 | Siemens NH-1-25 | 25 | [4000.0, 1000.0, 10.0, 0.2, 0.02, 0.01] | 0 | 0 | [40.0, 50.0, 100.0, 210.0, 400.0, 500.0] | 0 | 0
Siemens NH-1-50 | Siemens NH-1-50 | 50 | [4000.0, 40.0, 4.0, 1.0, 0.02, 0.01] | 0 | 0 | [86.0, 200.0, 300.0, 400.0, 1000.0, 1280.0] | 0 | 0
Siemens NH-1-63 | Siemens NH-1-63 | 63 | [4000.0, 100.0, 10.0, 2.0, 0.04, 0.01] | 0 | 0 | [100.0, 200.0, 300.0, 400.0, 1000.0, 1500.0] | 0 | 0
Siemens NH-1-80 | Siemens NH-1-80 | 80 | [4800.0, 120.0, 7.0, 0.1, 0.01] | 0 | 0 | [150.58, 250.0, 450.0, 1150.0, 2470.0] | 0 | 0
Siemens NH-2-1000 | Siemens NH-2-1000 | 1000 | [4800.0, 120.0, 7.0, 0.1, 0.004] | 0 | 0 | [1900.0, 3500.0, 8400.0, 24000.0, 52000.0] | 0 | 0
Siemens NH-2-200 | Siemens NH-2-200 | 200 | [4800.0, 120.0, 7.0, 0.1, 0.004] | 0 | 0 | [280.0, 650.0, 1200.0, 3000.0, 7000.0] | 0 | 0
Siemens NH-2-224 | Siemens NH-2-224 | 224 | [4800.0, 120.0, 7.0, 0.2, 0.04, 0.004] | 0 | 0 | [400.0, 750.0, 1453.0, 3025.0, 4315.0, 7600.0] | 0 | 0
Siemens NH-2-250 | Siemens NH-2-250 | 250 | [4800.0, 120.0, 7.0, 0.1, 0.004] | 0 | 0 | [450.0, 800.0, 1650.0, 4000.0, 8500.0] | 0 | 0
Siemens NH-2-315 | Siemens NH-2-315 | 315 | [4800.0, 120.0, 7.0, 0.1, 0.004] | 0 | 0 | [550.0, 920.0, 1900.0, 5000.0, 11000.0] | 0 | 0
Siemens NH-2-355 | Siemens NH-2-355 | 355 | [4800.0, 120.0, 6.0, 0.1, 0.004] | 0 | 0 | [650.0, 1116.27, 2350.0, 5840.0, 12790.0] | 0 | 0
Siemens NH-2-400 | Siemens NH-2-400 | 400 | [4800.0, 120.0, 7.0, 0.1, 0.004] | 0 | 0 | [720.0, 1350.0, 2800.0, 6500.0, 15000.0] | 0 | 0
Siemens NH-2-425 | Siemens NH-2-425 | 425 | [4800.0, 120.0, 7.0, 0.1, 0.004] | 0 | 0 | [850.0, 1500.0, 3050.0, 7500.0, 16500.0] | 0 | 0
Siemens NH-2-630 | Siemens NH-2-630 | 630 | [4800.0, 120.0, 7.0, 0.1, 0.004] | 0 | 0 | [1200.0, 2000.0, 4800.0, 12000.0, 26000.0] | 0 | 0

## res_bus
| vm_pu | va_degree | p_mw | q_mvar
0 | 0.98858 | -0.21958 | 0.021498 | 0.005388
1 | 0.98854 | -0.22041 | 0.006221 | 0.0015591
2 | 0.98899 | -0.21173 | 0.0026063 | 0.0006532
3 | 0.9894 | -0.20382 | 0 | 0
4 | 0.98959 | -0.19998 | 0 | 0
5 | 0.98978 | -0.19638 | 0.0068262 | 0.0017108
6 | 0.98739 | -0.24276 | 0.0060204 | 0.0015089
7 | 0.98743 | -0.24193 | 0.0078198 | 0.0019598
8 | 0.98859 | -0.21941 | 0.0096436 | 0.0024169
9 | 0.98802 | -0.23051 | 0.0081858 | 0.0020515
10 | 0.98978 | -0.19638 | 0.013653 | 0.0034218
11 | 0.98763 | -0.23806 | 0.0066914 | 0.001677
12 | 0.99082 | -0.17611 | 0.0056135 | 0.0014069
13 | 0.98754 | -0.23982 | 0.006586 | 0.0016506
14 | 0.99114 | -0.16996 | 0 | 0
15 | 0.99334 | -0.12752 | 0.014742 | 0.0036947
16 | 0.99088 | -0.17507 | 0 | 0
17 | 0.99607 | -0.075145 | 0 | 0
18 | 0.98929 | -0.20576 | 0 | 0
19 | 0.99076 | -0.1773 | 0.0098398 | 0.0024661
20 | 0.99574 | -0.081378 | 0.019828 | 0.0049693
21 | 0.99777 | -0.042475 | 0 | 0
22 | 0.9876 | -0.23862 | 0.024459 | 0.0061301
23 | 0.99068 | -0.17898 | 0 | 0
24 | 0.99066 | -0.17921 | 0.0018773 | 0.0004705
25 | 0.99062 | -0.17999 | 0.0022499 | 0.00056389
26 | 0.99299 | -0.13435 | 0.0084457 | 0.0021167
27 | 0.99657 | -0.065479 | 0.0098722 | 0.0024742
28 | 0.9917 | -0.15927 | 0 | 0
29 | 0.98991 | -0.19387 | 0.0058806 | 0.0014738
30 | 0.99054 | -0.18156 | 0.0075778 | 0.0018992
31 | 0.99154 | -0.16235 | 0.0083244 | 0.0020863
32 | 0.99943 | -0.010949 | 0 | 0
33 | 0.99053 | -0.1818 | 0.0054397 | 0.0013633
34 | 0.99932 | -0.012967 | 0.015864 | 0.0039759
35 | 1 | 0 | -0.32788 | -0.082666
36 | 0.98927 | -0.20627 | 0.0047292 | 0.0011853
37 | 0.98834 | -0.22443 | 0.0057054 | 0.0014299
38 | 0.98914 | -0.20886 | 0.0057382 | 0.0014381
39 | 0.98821 | -0.22692 | 0 | 0
40 | 0.9881 | -0.22903 | 0.0040603 | 0.0010176
41 | 0.98795 | -0.23187 | 0.0060687 | 0.001521
42 | 0.98791 | -0.23268 | 0 | 0
43 | 0.98781 | -0.23473 | 0.0024916 | 0.00062444
44 | 0.99569 | -0.082399 | 0.002839 | 0.00071152
45 | 0.9878 | -0.2349 | 0.002637 | 0.00066089
46 | 0.98775 | -0.23586 | 0.00090143 | 0.00022592
47 | 0.99937 | -0.012051 | 0.05294 | 0.013268
48 | 0.99998 | 149.9956 | 0 | 0

## res_line
| p_from_mw | q_from_mvar | p_to_mw | q_to_mvar | pl_mw | ql_mvar | i_from_ka | i_to_ka | i_ka | vm_from_pu | va_from_degree | vm_to_pu | va_to_degree | loading_percent
0 | 0.0062212 | 0.0015592 | -0.006221 | -0.0015591 | 2.4541e-07 | 6.1377e-08 | 0.0093642 | 0.0093642 | 0.0093642 | 0.98858 | -0.21958 | 0.98854 | -0.22041 | 2.5726
1 | -0.02772 | -0.0069472 | 0.02773 | 0.0069536 | 1.0374e-05 | 6.4358e-06 | 0.041723 | 0.041723 | 0.041723 | 0.98858 | -0.21958 | 0.98899 | -0.21173 | 11.4625
2 | -0.030336 | -0.0076068 | 0.030348 | 0.0076139 | 1.144e-05 | 7.1338e-06 | 0.045645 | 0.045645 | 0.045645 | 0.98899 | -0.21173 | 0.9894 | -0.20382 | 12.5398
3 | -0.030348 | -0.0076139 | 0.030353 | 0.0076174 | 5.5643e-06 | 3.4697e-06 | 0.045645 | 0.045645 | 0.045645 | 0.9894 | -0.20382 | 0.98959 | -0.19998 | 12.5398
4 | -0.030353 | -0.0076174 | 0.030358 | 0.0076207 | 5.2105e-06 | 3.249e-06 | 0.045645 | 0.045645 | 0.045645 | 0.98959 | -0.19998 | 0.98978 | -0.19638 | 12.5397
5 | -0.037185 | -0.0093315 | 0.037189 | 0.0093343 | 4.4476e-06 | 2.7977e-06 | 0.055907 | 0.055907 | 0.055907 | 0.98978 | -0.19638 | 0.98991 | -0.19387 | 15.3591
6 | -0.0060204 | -0.0015089 | 0.0060206 | 0.0015089 | 2.3715e-07 | 5.3509e-08 | 0.0090728 | 0.0090728 | 0.0090728 | 0.98739 | -0.24276 | 0.98743 | -0.24193 | 2.4925
7 | -0.01384 | -0.0034687 | 0.013842 | 0.0034695 | 1.3888e-06 | 7.7994e-07 | 0.020857 | 0.020857 | 0.020857 | 0.98743 | -0.24193 | 0.98754 | -0.23982 | 5.7299
8 | 0.035335 | 0.0088675 | -0.035316 | -0.0088558 | 1.8694e-05 | 1.1739e-05 | 0.05319 | 0.05319 | 0.05319 | 0.98859 | -0.21941 | 0.98802 | -0.23051 | 14.6127
9 | -0.044979 | -0.011284 | 0.045028 | 0.011316 | 4.9449e-05 | 3.1278e-05 | 0.067706 | 0.067706 | 0.067706 | 0.98859 | -0.21941 | 0.98978 | -0.19638 | 18.6005
10 | 0.027131 | 0.0068042 | -0.027121 | -0.0067982 | 9.7638e-06 | 6.0492e-06 | 0.040862 | 0.040862 | 0.040862 | 0.98802 | -0.23051 | 0.98763 | -0.23806 | 11.2259
11 | -0.058681 | -0.014737 | 0.058738 | 0.014774 | 5.6812e-05 | 3.6109e-05 | 0.088231 | 0.088231 | 0.088231 | 0.98978 | -0.19638 | 0.99082 | -0.17611 | 24.2393
12 | 0.02043 | 0.0051212 | -0.020428 | -0.0051201 | 1.7156e-06 | 1.0362e-06 | 0.030781 | 0.030781 | 0.030781 | 0.98763 | -0.23806 | 0.98754 | -0.23982 | 8.4562
13 | -0.064351 | -0.01618 | 0.06437 | 0.016192 | 1.8887e-05 | 1.2018e-05 | 0.096661 | 0.096661 | 0.096661 | 0.99082 | -0.17611 | 0.99114 | -0.16996 | 26.5553
14 | -0.10288 | -0.025875 | 0.10309 | 0.026009 | 0.00020906 | 0.00013349 | 0.15449 | 0.15449 | 0.15449 | 0.99114 | -0.16996 | 0.99334 | -0.12752 | 42.4426
15 | 0.038512 | 0.0096827 | -0.038503 | -0.0096768 | 9.3907e-06 | 5.9136e-06 | 0.05783 | 0.05783 | 0.05783 | 0.99114 | -0.16996 | 0.99088 | -0.17507 | 15.8873
16 | -0.11783 | -0.029703 | 0.11813 | 0.029893 | 0.00029611 | 0.00018918 | 0.17657 | 0.17657 | 0.17657 | 0.99334 | -0.12752 | 0.99607 | -0.075145 | 48.5095
17 | 0.024534 | 0.0061758 | -0.024498 | -0.0061537 | 3.5937e-05 | 2.2092e-05 | 0.036852 | 0.036853 | 0.036853 | 0.99088 | -0.17507 | 0.98929 | -0.20576 | 10.1243
18 | 0.013969 | 0.003501 | -0.013968 | -0.0035002 | 1.4817e-06 | 8.3264e-07 | 0.020978 | 0.020978 | 0.020978 | 0.99088 | -0.17507 | 0.99076 | -0.1773 | 5.7631
19 | 0.022674 | 0.0056847 | -0.022667 | -0.0056806 | 6.733e-06 | 4.1055e-06 | 0.033873 | 0.033873 | 0.033873 | 0.99607 | -0.075145 | 0.99574 | -0.081378 | 9.3057
20 | -0.1408 | -0.035577 | 0.14102 | 0.035718 | 0.00022089 | 0.00014068 | 0.21045 | 0.21045 | 0.21045 | 0.99607 | -0.075145 | 0.99777 | -0.042475 | 28.9076
21 | 0.024498 | 0.0061537 | -0.024459 | -0.0061301 | 3.8351e-05 | 2.3579e-05 | 0.036853 | 0.036853 | 0.036853 | 0.98929 | -0.20576 | 0.9876 | -0.23862 | 10.1244
22 | 0.0041277 | 0.0010341 | -0.0041274 | -0.0010342 | 3.3036e-07 | -8.3745e-08 | 0.0061993 | 0.0061994 | 0.0061994 | 0.99076 | -0.1773 | 0.99068 | -0.17898 | 1.7031
23 | 0.0028391 | 0.00071134 | -0.002839 | -0.00071152 | 1.3806e-07 | -1.7768e-07 | 0.0042426 | 0.0042427 | 0.0042427 | 0.99574 | -0.081378 | 0.99569 | -0.082399 | 1.1656
24 | -0.25686 | -0.065061 | 0.25725 | 0.06531 | 0.00038957 | 0.00024895 | 0.38331 | 0.38331 | 0.38331 | 0.99777 | -0.042475 | 0.99943 | -0.010949 | 52.6526
25 | 0.11584 | 0.029343 | -0.11571 | -0.029261 | 0.00012784 | 8.1667e-05 | 0.17286 | 0.17286 | 0.17286 | 0.99777 | -0.042475 | 0.99657 | -0.065479 | 47.4901
26 | 0.0041274 | 0.0010342 | -0.0041274 | -0.0010342 | 4.6007e-08 | -1.1658e-08 | 0.0061994 | 0.0061994 | 0.0061994 | 0.99068 | -0.17898 | 0.99066 | -0.17921 | 1.7031
27 | 0.00225 | 0.00056369 | -0.0022499 | -0.00056389 | 8.3139e-08 | -1.967e-07 | 0.0033796 | 0.0033797 | 0.0033797 | 0.99066 | -0.17921 | 0.99062 | -0.17999 | 0.92848
28 | -0.10549 | -0.026564 | 0.10584 | 0.026787 | 0.00034861 | 0.00022263 | 0.15812 | 0.15812 | 0.15812 | 0.99299 | -0.13435 | 0.99657 | -0.065479 | 43.4405
29 | 0.097044 | 0.024448 | -0.096928 | -0.024374 | 0.00011551 | 7.3736e-05 | 0.14547 | 0.14547 | 0.14547 | 0.99299 | -0.13435 | 0.9917 | -0.15927 | 39.9636
30 | 0.043141 | 0.010853 | -0.04307 | -0.010808 | 7.1193e-05 | 4.4981e-05 | 0.064747 | 0.064747 | 0.064747 | 0.9917 | -0.15927 | 0.98991 | -0.19387 | 17.7876
31 | 0.045462 | 0.011434 | -0.045413 | -0.011404 | 4.8352e-05 | 3.0588e-05 | 0.068228 | 0.068229 | 0.068229 | 0.9917 | -0.15927 | 0.99054 | -0.18156 | 18.7441
32 | 0.0083256 | 0.0020868 | -0.0083244 | -0.0020863 | 1.2245e-06 | 5.1377e-07 | 0.012492 | 0.012493 | 0.012493 | 0.9917 | -0.15927 | 0.99154 | -0.16235 | 3.432
33 | 0.037836 | 0.0095043 | -0.037835 | -0.0095041 | 4.2966e-07 | 2.7042e-07 | 0.056845 | 0.056845 | 0.056845 | 0.99054 | -0.18156 | 0.99053 | -0.1818 | 15.6168
34 | 0.015866 | 0.0039768 | -0.015864 | -0.0039759 | 1.525e-06 | 8.8053e-07 | 0.023622 | 0.023622 | 0.023622 | 0.99943 | -0.010949 | 0.99932 | -0.012967 | 6.4896
35 | -0.27312 | -0.069287 | 0.27326 | 0.069379 | 0.00014388 | 9.196e-05 | 0.40693 | 0.40693 | 0.40693 | 0.99943 | -0.010949 | 1 | 0 | 55.8973
36 | 0.032395 | 0.0081407 | -0.032358 | -0.0081171 | 3.7794e-05 | 2.3641e-05 | 0.048673 | 0.048674 | 0.048674 | 0.99053 | -0.1818 | 0.98927 | -0.20627 | 13.3718
37 | 0.05297 | 0.013287 | -0.05294 | -0.013268 | 3.0412e-05 | 1.9293e-05 | 0.078824 | 0.078825 | 0.078825 | 1 | 0 | 0.99937 | -0.012051 | 21.6551
38 | 0.027628 | 0.0069318 | -0.027625 | -0.0069297 | 3.4236e-06 | 2.1233e-06 | 0.04156 | 0.04156 | 0.04156 | 0.98927 | -0.20627 | 0.98914 | -0.20886 | 11.4176
39 | -0.02187 | -0.0054817 | 0.021887 | 0.0054916 | 1.6234e-05 | 9.8775e-06 | 0.032928 | 0.032928 | 0.032928 | 0.98834 | -0.22443 | 0.98914 | -0.20886 | 9.0461
40 | 0.016165 | 0.0040518 | -0.016163 | -0.0040507 | 1.9175e-06 | 1.1166e-06 | 0.024338 | 0.024338 | 0.024338 | 0.98834 | -0.22443 | 0.98821 | -0.22692 | 6.6863
41 | 0.0040608 | 0.0010175 | -0.0040603 | -0.0010176 | 4.0678e-07 | -1.1133e-07 | 0.0061145 | 0.0061146 | 0.0061146 | 0.98821 | -0.22692 | 0.9881 | -0.22903 | 1.6798
42 | 0.012102 | 0.0030332 | -0.0121 | -0.0030317 | 2.8518e-06 | 1.5319e-06 | 0.018224 | 0.018224 | 0.018224 | 0.98821 | -0.22692 | 0.98795 | -0.23187 | 5.0065
43 | 0.0060309 | 0.0015107 | -0.0060306 | -0.0015106 | 2.3157e-07 | 5.2366e-08 | 0.0090832 | 0.0090832 | 0.0090832 | 0.98795 | -0.23187 | 0.98791 | -0.23268 | 2.4954
44 | 0.0060306 | 0.0015106 | -0.00603 | -0.0015105 | 5.8906e-07 | 1.3325e-07 | 0.0090832 | 0.0090833 | 0.0090833 | 0.98791 | -0.23268 | 0.98781 | -0.23473 | 2.4954
45 | 0.0035385 | 0.00088605 | -0.0035384 | -0.00088607 | 2.8291e-08 | -1.5888e-08 | 0.00533 | 0.00533 | 0.00533 | 0.98781 | -0.23473 | 0.9878 | -0.2349 | 1.4643
46 | 0.00090148 | 0.00022518 | -0.00090143 | -0.00022592 | 4.1406e-08 | -7.4007e-07 | 0.0013577 | 0.001358 | 0.001358 | 0.9878 | -0.2349 | 0.98775 | -0.23586 | 0.37307

## res_trafo
| p_hv_mw | q_hv_mvar | p_lv_mw | q_lv_mvar | pl_mw | ql_mvar | i_hv_ka | i_lv_ka | vm_hv_pu | va_hv_degree | vm_lv_pu | va_lv_degree | loading_percent
0 | -1.2729e-15 | -1.3162e-15 | 0.00165 | 1.2699e-07 | 0.00165 | 1.2699e-07 | 5.2857e-17 | 0.0023815 | 0.99998 | 149.9956 | 1 | 0 | 0.2619

## res_ext_grid
| p_mw | q_mvar
0 | 0.34434 | 0.086791

## res_load
| p_mw | q_mvar
0 | 0.021498 | 0.005388
1 | 0.006221 | 0.0015591
2 | 0.0026063 | 0.0006532
3 | 0.0068262 | 0.0017108
4 | 0.0060204 | 0.0015089
5 | 0.0078198 | 0.0019598
6 | 0.0096436 | 0.0024169
7 | 0.0081858 | 0.0020515
8 | 0.013653 | 0.0034218
9 | 0.0066914 | 0.001677
10 | 0.0056135 | 0.0014069
11 | 0.006586 | 0.0016506
12 | 0.014742 | 0.0036947
13 | 0.0098398 | 0.0024661
14 | 0.019828 | 0.0049693
15 | 0.024459 | 0.0061301
16 | 0.0018773 | 0.0004705
17 | 0.0022499 | 0.00056389
18 | 0.0084457 | 0.0021167
19 | 0.0098722 | 0.0024742
20 | 0.0058806 | 0.0014738
21 | 0.0075778 | 0.0018992
22 | 0.0083244 | 0.0020863
23 | 0.0054397 | 0.0013633
24 | 0.015864 | 0.0039759
25 | 0.016459 | 0.0041249
26 | 0.0047292 | 0.0011853
27 | 0.0057054 | 0.0014299
28 | 0.0057382 | 0.0014381
29 | 0.0040603 | 0.0010176
30 | 0.0060687 | 0.001521
31 | 0.0024916 | 0.00062444
32 | 0.002839 | 0.00071152
33 | 0.002637 | 0.00066089
34 | 0.00090143 | 0.00022592
35 | 0.05294 | 0.013268

## dtypes
| element | column | dtype
0 | bus | name | object
1 | bus | vn_kv | float64
2 | bus | type | object
3 | bus | zone | object
4 | bus | in_service | bool
5 | load | name | object
6 | load | bus | uint32
7 | load | p_mw | float64
8 | load | q_mvar | float64
9 | load | const_z_percent | float64
10 | load | const_i_percent | float64
11 | load | sn_mva | float64
12 | load | scaling | float64
13 | load | in_service | bool
14 | load | type | object
15 | ext_grid | name | object
16 | ext_grid | bus | uint32
17 | ext_grid | vm_pu | float64
18 | ext_grid | va_degree | float64
19 | ext_grid | slack_weight | float64
20 | ext_grid | in_service | bool
21 | line | name | object
22 | line | std_type | object
23 | line | from_bus | uint32
24 | line | to_bus | uint32
25 | line | length_km | float64
26 | line | r_ohm_per_km | float64
27 | line | x_ohm_per_km | float64
28 | line | c_nf_per_km | float64
29 | line | g_us_per_km | float64
30 | line | max_i_ka | float64
31 | line | df | float64
32 | line | parallel | uint32
33 | line | type | object
34 | line | in_service | bool
35 | trafo | name | object
36 | trafo | std_type | object
37 | trafo | hv_bus | uint32
38 | trafo | lv_bus | uint32
39 | trafo | sn_mva | float64
40 | trafo | vn_hv_kv | float64
41 | trafo | vn_lv_kv | float64
42 | trafo | vk_percent | float64
43 | trafo | vkr_percent | float64
44 | trafo | pfe_kw | float64
45 | trafo | i0_percent | float64
46 | trafo | shift_degree | float64
47 | trafo | tap_side | object
48 | trafo | tap_neutral | int32
49 | trafo | tap_min | int32
50 | trafo | tap_max | int32
51 | trafo | tap_step_percent | float64
52 | trafo | tap_step_degree | float64
53 | trafo | tap_pos | int32
54 | trafo | tap_phase_shifter | bool
55 | trafo | parallel | uint32
56 | trafo | df | float64
57 | trafo | in_service | bool
58 | line_geodata | coords | object
59 | bus_geodata | x | float64
60 | bus_geodata | y | float64
61 | bus_geodata | coords | object
62 | res_bus | vm_pu | float64
63 | res_bus | va_degree | float64
64 | res_bus | p_mw | float64
65 | res_bus | q_mvar | float64
66 | res_line | p_from_mw | float64
67 | res_line | q_from_mvar | float64
68 | res_line | p_to_mw | float64
69 | res_line | q_to_mvar | float64
70 | res_line | pl_mw | float64
71 | res_line | ql_mvar | float64
72 | res_line | i_from_ka | float64
73 | res_line | i_to_ka | float64
74 | res_line | i_ka | float64
75 | res_line | vm_from_pu | float64
76 | res_line | va_from_degree | float64
77 | res_line | vm_to_pu | float64
78 | res_line | va_to_degree | float64
79 | res_line | loading_percent | float64
80 | res_trafo | p_hv_mw | float64
81 | res_trafo | q_hv_mvar | float64
82 | res_trafo | p_lv_mw | float64
83 | res_trafo | q_lv_mvar | float64
84 | res_trafo | pl_mw | float64
85 | res_trafo | ql_mvar | float64
86 | res_trafo | i_hv_ka | float64
87 | res_trafo | i_lv_ka | float64
88 | res_trafo | vm_hv_pu | float64
89 | res_trafo | va_hv_degree | float64
90 | res_trafo | vm_lv_pu | float64
91 | res_trafo | va_lv_degree | float64
92 | res_trafo | loading_percent | float64
93 | res_ext_grid | p_mw | float64
94 | res_ext_grid | q_mvar | float64
95 | res_load | p_mw | float64
96 | res_load | q_mvar | float64

## parameters
| version | format_version | converged | OPF_converged | name | f_hz | sn_mva
0 | 2.14.6 | 2.14.0 | TRUE | FALSE |  | 50 | 1