## bus
| name | vn_kv | type | zone | in_service
0 | bus_LV_1301-48_0_5_node_0 | 0.4 | n |  | TRUE
1 | bus_LV_1301-48_0_5_node_1 | 0.4 | n |  | TRUE
2 | bus_LV_1301-48_0_5_node_3 | 0.4 | n |  | TRUE
3 | bus_LV_1301-48_0_5_node_4 | 0.4 | n |  | TRUE
4 | bus_LV_1301-48_0_5_node_73 | 0.4 | n |  | TRUE
5 | bus_LV_1301-48_0_5_node_47 | 0.4 | n |  | TRUE
6 | bus_LV_1301-48_0_5_node_30 | 0.4 | n |  | TRUE
7 | bus_LV_1301-48_0_5_node_23 | 0.4 | n |  | TRUE
8 | bus_LV_1301-48_0_5_node_22 | 0.4 | n |  | TRUE
9 | bus_LV_1301-48_0_5_node_5 | 0.4 | n |  | TRUE
10 | bus_LV_1301-48_0_5_node_6 | 0.4 | n |  | TRUE
11 | bus_LV_1301-48_0_5_node_7 | 0.4 | n |  | TRUE
12 | bus_LV_1301-48_0_5_node_8 | 0.4 | n |  | TRUE
13 | bus_LV_1301-48_0_5_node_9 | 0.4 | n |  | TRUE
14 | bus_LV_1301-48_0_5_node_10 | 0.4 | n |  | TRUE
15 | bus_LV_1301-48_0_5_node_28 | 0.4 | n |  | TRUE
16 | bus_LV_1301-48_0_5_node_11 | 0.4 | n |  | TRUE
17 | bus_LV_1301-48_0_5_node_15 | 0.4 | n |  | TRUE
18 | bus_LV_1301-48_0_5_node_12 | 0.4 | n |  | TRUE
19 | bus_LV_1301-48_0_5_node_14 | 0.4 | n |  | TRUE
20 | bus_LV_1301-48_0_5_node_72 | 0.4 | n |  | TRUE
21 | bus_LV_1301-48_0_5_node_13 | 0.4 | n |  | TRUE
22 | bus_LV_1301-48_0_5_node_17 | 0.4 | n |  | TRUE
23 | bus_LV_1301-48_0_5_node_16 | 0.4 | n |  | TRUE
24 | bus_LV_1301-48_0_5_node_27 | 0.4 | n |  | TRUE
25 | bus_LV_1301-48_0_5_node_29 | 0.4 | n |  | TRUE
26 | bus_LV_1301-48_0_5_node_18 | 0.4 | n |  | TRUE
27 | bus_LV_1301-48_0_5_node_19 | 0.4 | n |  | TRUE
28 | bus_LV_1301-48_0_5_node_20 | 0.4 | n |  | TRUE
29 | bus_LV_1301-48_0_5_node_21 | 0.4 | n |  | TRUE
30 | bus_LV_1301-48_0_5_node_38 | 0.4 | n |  | TRUE
31 | bus_LV_1301-48_0_5_node_39 | 0.4 | n |  | TRUE
32 | bus_LV_1301-48_0_5_node_25 | 0.4 | n |  | TRUE
33 | bus_LV_1301-48_0_5_node_24 | 0.4 | n |  | TRUE
34 | bus_LV_1301-48_0_5_node_26 | 0.4 | n |  | TRUE
35 | bus_LV_1301-48_0_5_node_51 | 0.4 | n |  | TRUE
36 | bus_LV_1301-48_0_5_node_34 | 0.4 | n |  | TRUE
37 | bus_LV_1301-48_0_5_node_35 | 0.4 | n |  | TRUE
38 | bus_LV_1301-48_0_5_node_37 | 0.4 | n |  | TRUE
39 | bus_LV_1301-48_0_5_node_33 | 0.4 | n |  | TRUE
40 | bus_LV_1301-48_0_5_node_31 | 0.4 | n |  | TRUE
41 | bus_LV_1301-48_0_5_node_32 | 0.4 | n |  | TRUE
42 | bus_LV_1301-48_0_5_node_65 | 0.4 | n |  | TRUE
43 | bus_LV_1301-48_0_5_node_58 | 0.4 | n |  | TRUE
44 | bus_LV_1301-48_0_5_node_61 | 0.4 | n |  | TRUE
45 | bus_LV_1301-48_0_5_node_56 | 0.4 | n |  | TRUE
46 | bus_LV_1301-48_0_5_node_66 | 0.4 | n |  | TRUE
47 | bus_LV_1301-48_0_5_node_52 | 0.4 | n |  | TRUE
48 | bus_LV_1301-48_0_5_node_42 | 0.4 | n |  | TRUE
49 | bus_LV_1301-48_0_5_node_40 | 0.4 | n |  | TRUE
50 | bus_LV_1301-48_0_5_node_41 | 0.4 | n |  | TRUE
51 | bus_LV_1301-48_0_5_node_46 | 0.4 | n |  | TRUE
52 | bus_LV_1301-48_0_5_node_53 | 0.4 | n |  | TRUE
53 | bus_LV_1301-48_0_5_node_54 | 0.4 | n |  | TRUE
54 | bus_LV_1301-48_0_5_node_49 | 0.4 | n |  | TRUE
55 | bus_LV_1301-48_0_5_node_50 | 0.4 | n |  | TRUE
56 | bus_LV_1301-48_0_5_node_48 | 0.4 | n |  | TRUE
57 | bus_LV_1301-48_0_5_node_43 | 0.4 | n |  | TRUE
58 | bus_LV_1301-48_0_5_node_44 | 0.4 | n |  | TRUE
59 | bus_LV_1301-48_0_5_node_45 | 0.4 | n |  | TRUE
60 | bus_LV_1301-48_0_5_node_70 | 0.4 | n |  | TRUE
61 | bus_LV_1301-48_0_5_node_67 | 0.4 | n |  | TRUE
62 | bus_LV_1301-48_0_5_node_69 | 0.4 | n |  | TRUE
63 | bus_LV_1301-48_0_5_node_55 | 0.4 | n |  | TRUE
64 | bus_LV_1301-48_0_5_node_64 | 0.4 | n |  | TRUE
65 | bus_LV_1301-48_0_5_node_63 | 0.4 | n |  | TRUE
66 | bus_LV_1301-48_0_5_node_57 | 0.4 | n |  | TRUE
67 | bus_LV_1301-48_0_5_node_59 | 0.4 | n |  | TRUE
68 | bus_LV_1301-48_0_5_node_60 | 0.4 | n |  | TRUE
69 | bus_LV_1301-48_0_5_node_62 | 0.4 | n |  | TRUE
70 | bus_LV_1301-48_0_5_node_71 | 0.4 | n |  | TRUE
71 | bus_MV_17_0_node_155 | 20 | n |  | TRUE

## load
| name | bus | p_mw | q_mvar | const_z_percent | const_i_percent | sn_mva | scaling | in_service | type
0 | LV_1301-48_0_5_load_0 | 0 | 0.011194 | 0.0028054 | 0 | 0 |  | 1 | TRUE | wye
1 | LV_1301-48_0_5_load_3 | 2 | 0.0017056 | 0.00042745 | 0 | 0 |  | 1 | TRUE | wye
2 | LV_1301-48_0_5_load_73 | 4 | 0.0025764 | 0.00064571 | 0 | 0 |  | 1 | TRUE | wye
3 | LV_1301-48_0_5_load_47 | 5 | 0.024501 | 0.0061405 | 0 | 0 |  | 1 | TRUE | wye
4 | LV_1301-48_0_5_load_30 | 6 | 0.022446 | 0.0056254 | 0 | 0 |  | 1 | TRUE | wye
5 | LV_1301-48_0_5_load_23 | 7 | 0.0066843 | 0.0016753 | 0 | 0 |  | 1 | TRUE | wye
6 | LV_1301-48_0_5_load_22 | 8 | 0.010256 | 0.0025703 | 0 | 0 |  | 1 | TRUE | wye
7 | LV_1301-48_0_5_load_5 | 9 | 0.0012855 | 0.00032217 | 0 | 0 |  | 1 | TRUE | wye
8 | LV_1301-48_0_5_load_6 | 10 | 0.0024257 | 0.00060794 | 0 | 0 |  | 1 | TRUE | wye
9 | LV_1301-48_0_5_load_8 | 12 | 0.0042689 | 0.0010699 | 0 | 0 |  | 1 | TRUE | wye
10 | LV_1301-48_0_5_load_10 | 14 | 0.0043378 | 0.0010872 | 0 | 0 |  | 1 | TRUE | wye
11 | LV_1301-48_0_5_load_28 | 15 | 0.021671 | 0.0054313 | 0 | 0 |  | 1 | TRUE | wye
12 | LV_1301-48_0_5_load_11 | 16 | 0.0014913 | 0.00037375 | 0 | 0 |  | 1 | TRUE | wye
13 | LV_1301-48_0_5_load_15 | 17 | 0.0019085 | 0.00047832 | 0 | 0 |  | 1 | TRUE | wye
14 | LV_1301-48_0_5_load_14 | 19 | 0.0035071 | 0.00087897 | 0 | 0 |  | 1 | TRUE | wye
15 | LV_1301-48_0_5_load_72 | 20 | 0.010492 | 0.0026296 | 0 | 0 |  | 1 | TRUE | wye
16 | LV_1301-48_0_5_load_17 | 22 | 0.0028379 | 0.00071124 | 0 | 0 |  | 1 | TRUE | wye
17 | LV_1301-48_0_5_load_16 | 23 | 0.0063291 | 0.0015862 | 0 | 0 |  | 1 | TRUE | wye
18 | LV_1301-48_0_5_load_27 | 24 | 0.01199 | 0.0030049 | 0 | 0 |  | 1 | TRUE | wye
19 | LV_1301-48_0_5_load_18 | 26 | 0.027906 | 0.006994 | 0 | 0 |  | 1 | TRUE | wye
20 | LV_1301-48_0_5_load_19 | 27 | 0.014689 | 0.0036815 | 0 | 0 |  | 1 | TRUE | wye
21 | LV_1301-48_0_5_load_20 | 28 | 0.004664 | 0.0011689 | 0 | 0 |  | 1 | TRUE | wye
22 | LV_1301-48_0_5_load_21 | 29 | 0.0050908 | 0.0012759 | 0 | 0 |  | 1 | TRUE | wye
23 | LV_1301-48_0_5_load_39 | 31 | 0.01477 | 0.0037018 | 0 | 0 |  | 1 | TRUE | wye
24 | LV_1301-48_0_5_load_51 | 35 | 0.019465 | 0.0048784 | 0 | 0 |  | 1 | TRUE | wye
25 | LV_1301-48_0_5_load_34 | 36 | 0.019948 | 0.0049994 | 0 | 0 |  | 1 | TRUE | wye
26 | LV_1301-48_0_5_load_33 | 39 | 0.020069 | 0.0050298 | 0 | 0 |  | 1 | TRUE | wye
27 | LV_1301-48_0_5_load_32 | 41 | 0.014684 | 0.0036802 | 0 | 0 |  | 1 | TRUE | wye
28 | LV_1301-48_0_5_load_65 | 42 | 0.0037767 | 0.00094653 | 0 | 0 |  | 1 | TRUE | wye
29 | LV_1301-48_0_5_load_61 | 44 | 0.0025539 | 0.00064006 | 0 | 0 |  | 1 | TRUE | wye
30 | LV_1301-48_0_5_load_56 | 45 | 0.0030918 | 0.00077489 | 0 | 0 |  | 1 | TRUE | wye
31 | LV_1301-48_0_5_load_66 | 46 | 0.0035926 | 0.00090039 | 0 | 0 |  | 1 | TRUE | wye
32 | LV_1301-48_0_5_load_52 | 47 | 0.022433 | 0.0056221 | 0 | 0 |  | 1 | TRUE | wye
33 | LV_1301-48_0_5_load_41 | 50 | 0.0049666 | 0.0012447 | 0 | 0 |  | 1 | TRUE | wye
34 | LV_1301-48_0_5_load_46 | 51 | 0.0024685 | 0.00061866 | 0 | 0 |  | 1 | TRUE | wye
35 | LV_1301-48_0_5_load_53 | 52 | 0.014149 | 0.003546 | 0 | 0 |  | 1 | TRUE | wye
36 | LV_1301-48_0_5_load_54 | 53 | 0.0051188 | 0.0012829 | 0 | 0 |  | 1 | TRUE | wye
37 | LV_1301-48_0_5_load_48 | 56 | 0.0081352 | 0.0020389 | 0 | 0 |  | 1 | TRUE | wye
38 | LV_1301-48_0_5_load_43 | 57 | 0.008602 | 0.0021559 | 0 | 0 |  | 1 | TRUE | wye
39 | LV_1301-48_0_5_load_70 | 60 | 0.0067737 | 0.0016977 | 0 | 0 |  | 1 | TRUE | wye
40 | LV_1301-48_0_5_load_67 | 61 | 0.0041801 | 0.0010476 | 0 | 0 |  | 1 | TRUE | wye
41 | LV_1301-48_0_5_load_69 | 62 | 0.0051555 | 0.0012921 | 0 | 0 |  | 1 | TRUE | wye
42 | LV_1301-48_0_5_load_64 | 64 | 0.013372 | 0.0033513 | 0 | 0 |  | 1 | TRUE | wye
43 | LV_1301-48_0_5_load_63 | 65 | 0.007758 | 0.0019443 | 0 | 0 |  | 1 | TRUE | wye
44 | LV_1301-48_0_5_load_59 | 67 | 0.0017433 | 0.00043692 | 0 | 0 |  | 1 | TRUE | wye
45 | LV_1301-48_0_5_load_60 | 68 | 0.0072724 | 0.0018226 | 0 | 0 |  | 1 | TRUE | wye
46 | LV_1301-48_0_5_load_62 | 69 | 0.0066371 | 0.0016634 | 0 | 0 |  | 1 | TRUE | wye
47 | LV_1301-48_0_5_load_71 | 70 | 0.0035421 | 0.00088772 | 0 | 0 |  | 1 | TRUE | wye

## ext_grid
| name | bus | vm_pu | va_degree | slack_weight | in_service
0 |  | 28 | 1 | 0 | 1 | TRUE

## line
| name | std_type | from_bus | to_bus | length_km | r_ohm_per_km | x_ohm_per_km | c_nf_per_km | g_us_per_km | max_i_ka | df | parallel | type | in_service
0 | LV_1301-48_0_5_line_0 |  | 0 | 1 | 0.019491 | 0.125 | 0.08 | 261 | 0 | 0.364 | 1 | 1 | cs | TRUE
1 | LV_1301-48_0_5_line_1 |  | 1 | 2 | 0.02475 | 0.125 | 0.08 | 261 | 0 | 0.364 | 1 | 1 | cs | TRUE
2 | LV_1301-48_0_5_line_2 |  | 1 | 3 | 0.007068 | 0.125 | 0.08 | 261 | 0 | 0.364 | 1 | 1 | cs | TRUE
3 | LV_1301-48_0_5_line_3 |  | 2 | 4 | 0.084983 | 0.125 | 0.08 | 261 | 0 | 0.364 | 1 | 1 | cs | TRUE
4 | LV_1301-48_0_5_line_4 |  | 3 | 5 | 0.022482 | 0.125 | 0.08 | 261 | 0 | 0.364 | 1 | 1 | cs | TRUE
5 | LV_1301-48_0_5_line_5 |  | 5 | 6 | 0.029382 | 0.125 | 0.08 | 261 | 0 | 0.364 | 1 | 1 | cs | TRUE
6 | LV_1301-48_0_5_line_6 |  | 6 | 15 | 0.045056 | 0.125 | 0.08 | 261 | 0 | 0.364 | 1 | 2 | cs | TRUE
7 | LV_1301-48_0_5_line_7 |  | 7 | 8 | 0.027242 | 0.125 | 0.08 | 261 | 0 | 0.364 | 1 | 1 | cs | TRUE
8 | LV_1301-48_0_5_line_8 |  | 8 | 33 | 0.018411 | 0.125 | 0.08 | 261 | 0 | 0.364 | 1 | 1 | cs | TRUE
9 | LV_1301-48_0_5_line_9 |  | 9 | 10 | 0.020974 | 0.125 | 0.08 | 261 | 0 | 0.364 | 1 | 5 | cs | TRUE
10 | LV_1301-48_0_5_line_10 |  | 9 | 11 | 0.0039212 | 0.125 | 0.08 | 261 | 0 | 0.364 | 1 | 5 | cs | TRUE
11 | LV_1301-48_0_5_line_11 |  | 10 | 12 | 0.0043793 | 0.125 | 0.08 | 261 | 0 | 0.364 | 1 | 5 | cs | TRUE
12 | LV_1301-48_0_5_line_12 |  | 11 | 13 | 0.045785 | 0.125 | 0.08 | 261 | 0 | 0.364 | 1 | 5 | cs | TRUE
13 | LV_1301-48_0_5_line_13 |  | 11 | 14 | 0.0084347 | 0.125 | 0.08 | 261 | 0 | 0.364 | 1 | 1 | cs | TRUE
14 | LV_1301-48_0_5_line_14 |  | 12 | 16 | 0.010767 | 0.125 | 0.08 | 261 | 0 | 0.364 | 1 | 5 | cs | TRUE
15 | LV_1301-48_0_5_line_15 |  | 13 | 17 | 0.010465 | 0.125 | 0.08 | 261 | 0 | 0.364 | 1 | 5 | cs | TRUE
16 | LV_1301-48_0_5_line_16 |  | 14 | 18 | 0.027805 | 0.125 | 0.08 | 261 | 0 | 0.364 | 1 | 1 | cs | TRUE
17 | LV_1301-48_0_5_line_17 |  | 15 | 16 | 0.026532 | 0.125 | 0.08 | 261 | 0 | 0.364 | 1 | 5 | cs | TRUE
18 | LV_1301-48_0_5_line_18 |  | 17 | 19 | 0.0053252 | 0.125 | 0.08 | 261 | 0 | 0.364 | 1 | 5 | cs | TRUE
19 | LV_1301-48_0_5_line_19 |  | 18 | 21 | 0.034518 | 0.125 | 0.08 | 261 | 0 | 0.364 | 1 | 1 | cs | TRUE
20 | LV_1301-48_0_5_line_20 |  | 19 | 23 | 0.01429 | 0.125 | 0.08 | 261 | 0 | 0.364 | 1 | 5 | cs | TRUE
21 | LV_1301-48_0_5_line_21 |  | 19 | 20 | 0.035102 | 0.125 | 0.08 | 261 | 0 | 0.364 | 1 | 1 | cs | TRUE
22 | LV_1301-48_0_5_line_22 |  | 21 | 22 | 0.041548 | 0.125 | 0.08 | 261 | 0 | 0.364 | 1 | 1 | cs | TRUE
23 | LV_1301-48_0_5_line_23 |  | 23 | 24 | 0.027874 | 0.125 | 0.08 | 261 | 0 | 0.364 | 1 | 5 | cs | TRUE
24 | LV_1301-48_0_5_line_24 |  | 24 | 25 | 0.039943 | 0.125 | 0.08 | 261 | 0 | 0.364 | 1 | 5 | cs | TRUE
25 | LV_1301-48_0_5_line_25 |  | 25 | 40 | 0.025225 | 0.125 | 0.08 | 261 | 0 | 0.364 | 1 | 5 | cs | TRUE
26 | LV_1301-48_0_5_line_26 |  | 25 | 41 | 0.016731 | 0.125 | 0.08 | 261 | 0 | 0.364 | 1 | 1 | cs | TRUE
27 | LV_1301-48_0_5_line_27 |  | 26 | 27 | 0.021214 | 0.125 | 0.08 | 261 | 0 | 0.364 | 1 | 5 | cs | TRUE
28 | LV_1301-48_0_5_line_28 |  | 26 | 28 | 0.0050741 | 0.125 | 0.08 | 261 | 0 | 0.364 | 1 | 5 | cs | TRUE
29 | LV_1301-48_0_5_line_29 |  | 27 | 29 | 0.012643 | 0.125 | 0.08 | 261 | 0 | 0.364 | 1 | 5 | cs | TRUE
30 | LV_1301-48_0_5_line_30 |  | 29 | 30 | 0.053573 | 0.125 | 0.08 | 261 | 0 | 0.364 | 1 | 5 | cs | TRUE
31 | LV_1301-48_0_5_line_31 |  | 30 | 31 | 0.02084 | 0.125 | 0.08 | 261 | 0 | 0.364 | 1 | 5 | cs | TRUE
32 | LV_1301-48_0_5_line_32 |  | 30 | 32 | 0.031758 | 0.125 | 0.08 | 261 | 0 | 0.364 | 1 | 1 | cs | TRUE
33 | LV_1301-48_0_5_line_33 |  | 31 | 49 | 0.020902 | 0.125 | 0.08 | 261 | 0 | 0.364 | 1 | 5 | cs | TRUE
34 | LV_1301-48_0_5_line_34 |  | 32 | 35 | 0.015654 | 0.125 | 0.08 | 261 | 0 | 0.364 | 1 | 1 | cs | TRUE
35 | LV_1301-48_0_5_line_35 |  | 33 | 34 | 0.032186 | 0.125 | 0.08 | 261 | 0 | 0.364 | 1 | 1 | cs | TRUE
36 | LV_1301-48_0_5_line_36 |  | 34 | 36 | 0.027591 | 0.125 | 0.08 | 261 | 0 | 0.364 | 1 | 1 | cs | TRUE
37 | LV_1301-48_0_5_line_37 |  | 36 | 39 | 0.019477 | 0.125 | 0.08 | 261 | 0 | 0.364 | 1 | 1 | cs | TRUE
38 | LV_1301-48_0_5_line_38 |  | 37 | 38 | 0.010972 | 0.125 | 0.08 | 261 | 0 | 0.364 | 1 | 1 | cs | TRUE
39 | LV_1301-48_0_5_line_39 |  | 37 | 39 | 0.0083683 | 0.125 | 0.08 | 261 | 0 | 0.364 | 1 | 1 | cs | TRUE
40 | LV_1301-48_0_5_line_40 |  | 38 | 47 | 0.016121 | 0.125 | 0.08 | 261 | 0 | 0.364 | 1 | 1 | cs | TRUE
41 | LV_1301-48_0_5_line_41 |  | 40 | 42 | 0.029704 | 0.125 | 0.08 | 261 | 0 | 0.364 | 1 | 5 | cs | TRUE
42 | LV_1301-48_0_5_line_42 |  | 42 | 46 | 0.01065 | 0.125 | 0.08 | 261 | 0 | 0.364 | 1 | 5 | cs | TRUE
43 | LV_1301-48_0_5_line_43 |  | 43 | 44 | 0.016086 | 0.125 | 0.08 | 261 | 0 | 0.364 | 1 | 5 | cs | TRUE
44 | LV_1301-48_0_5_line_44 |  | 43 | 45 | 0.023135 | 0.125 | 0.08 | 261 | 0 | 0.364 | 1 | 5 | cs | TRUE
45 | LV_1301-48_0_5_line_45 |  | 44 | 62 | 0.015713 | 0.125 | 0.08 | 261 | 0 | 0.364 | 1 | 5 | cs | TRUE
46 | LV_1301-48_0_5_line_46 |  | 45 | 66 | 0.035751 | 0.125 | 0.08 | 261 | 0 | 0.364 | 1 | 5 | cs | TRUE
47 | LV_1301-48_0_5_line_47 |  | 46 | 61 | 0.0090313 | 0.125 | 0.08 | 261 | 0 | 0.364 | 1 | 5 | cs | TRUE
48 | LV_1301-48_0_5_line_48 |  | 47 | 48 | 0.019426 | 0.125 | 0.08 | 261 | 0 | 0.364 | 1 | 1 | cs | TRUE
49 | LV_1301-48_0_5_line_49 |  | 48 | 49 | 0.008464 | 0.125 | 0.08 | 261 | 0 | 0.364 | 1 | 1 | cs | TRUE
50 | LV_1301-48_0_5_line_50 |  | 49 | 50 | 0.015573 | 0.125 | 0.08 | 261 | 0 | 0.364 | 1 | 5 | cs | TRUE
51 | LV_1301-48_0_5_line_51 |  | 50 | 51 | 0.013631 | 0.125 | 0.08 | 261 | 0 | 0.364 | 1 | 1 | cs | TRUE
52 | LV_1301-48_0_5_line_52 |  | 50 | 52 | 0.018536 | 0.125 | 0.08 | 261 | 0 | 0.364 | 1 | 5 | cs | TRUE
53 | LV_1301-48_0_5_line_53 |  | 52 | 53 | 0.016854 | 0.125 | 0.08 | 261 | 0 | 0.364 | 1 | 5 | cs | TRUE
54 | LV_1301-48_0_5_line_54 |  | 53 | 55 | 0.014661 | 0.125 | 0.08 | 261 | 0 | 0.364 | 1 | 5 | cs | TRUE
55 | LV_1301-48_0_5_line_55 |  | 54 | 55 | 0.010649 | 0.125 | 0.08 | 261 | 0 | 0.364 | 1 | 1 | cs | TRUE
56 | LV_1301-48_0_5_line_56 |  | 54 | 56 | 0.015925 | 0.125 | 0.08 | 261 | 0 | 0.364 | 1 | 1 | cs | TRUE
57 | LV_1301-48_0_5_line_57 |  | 55 | 63 | 0.033692 | 0.125 | 0.08 | 261 | 0 | 0.364 | 1 | 5 | cs | TRUE
58 | LV_1301-48_0_5_line_58 |  | 57 | 58 | 0.017681 | 0.125 | 0.08 | 261 | 0 | 0.364 | 1 | 1 | cs | TRUE
59 | LV_1301-48_0_5_line_59 |  | 58 | 59 | 0.018118 | 0.125 | 0.08 | 261 | 0 | 0.364 | 1 | 1 | cs | TRUE
60 | LV_1301-48_0_5_line_60 |  | 59 | 60 | 0.0092746 | 0.125 | 0.08 | 261 | 0 | 0.364 | 1 | 5 | cs | TRUE
61 | LV_1301-48_0_5_line_61 |  | 59 | 61 | 0.01039 | 0.125 | 0.08 | 261 | 0 | 0.364 | 1 | 5 | cs | TRUE
62 | LV_1301-48_0_5_line_62 |  | 60 | 62 | 0.002336 | 0.125 | 0.08 | 261 | 0 | 0.364 | 1 | 5 | cs | TRUE
63 | LV_1301-48_0_5_line_63 |  | 63 | 64 | 0.0058811 | 0.125 | 0.08 | 261 | 0 | 0.364 | 1 | 5 | cs | TRUE
64 | LV_1301-48_0_5_line_64 |  | 64 | 65 | 0.022377 | 0.125 | 0.08 | 261 | 0 | 0.364 | 1 | 5 | cs | TRUE
65 | LV_1301-48_0_5_line_65 |  | 65 | 69 | 0.0053626 | 0.125 | 0.08 | 261 | 0 | 0.364 | 1 | 5 | cs | TRUE
66 | LV_1301-48_0_5_line_66 |  | 66 | 67 | 0.014563 | 0.125 | 0.08 | 261 | 0 | 0.364 | 1 | 5 | cs | TRUE
67 | LV_1301-48_0_5_line_67 |  | 66 | 68 | 0.062262 | 0.125 | 0.08 | 261 | 0 | 0.364 | 1 | 1 | cs | TRUE
68 | LV_1301-48_0_5_line_68 |  | 67 | 69 | 0.015276 | 0.125 | 0.08 | 261 | 0 | 0.364 | 1 | 5 | cs | TRUE
69 | LV_1301-48_0_5_line_69 |  | 68 | 70 | 0.007071 | 0.125 | 0.08 | 261 | 0 | 0.364 | 1 | 1 | cs | TRUE

## trafo
| name | std_type | hv_bus | lv_bus | sn_mva | vn_hv_kv | vn_lv_kv | vk_percent | vkr_percent | pfe_kw | i0_percent | shift_degree | tap_side | tap_neutral | tap_min | tap_max | tap_step_percent | tap_step_degree | tap_pos | tap_phase_shifter | parallel | df | in_service
0 | LV_1301-48_0_5_trafo_20 | 0.63 MVA 20/0.4 kV | 71 | 28 | 0.63 | 20 | 0.4 | 6 | 1.206 | 1.65 | 0.2619 | 150 | hv | 0 | -2 | 2 | 2.5 | 0 | 0 | FALSE | 1 | 1 | TRUE

## line_geodata
| x0 | y0 | x1 | y1 | x2 | y2 | x3 | y3 | x4 | y4 | x5 | y5 | x6 | y6 | x7 | y7
0 | 2699178.013 | 1220034.3403 | 2699190.9018 | 1220048.9621
1 | 2699199.3556 | 1220021.9312 | 2699189.1479 | 1220029.2331 | 2699178.013 | 1220034.3403
2 | 2699172.6253 | 1220029.7473 | 2699178.013 | 1220034.3403
3 | 2699199.3556 | 1220021.9312 | 2699284.3354 | 1220021.2464
4 | 2699172.6253 | 1220029.7473 | 2699153.945 | 1220042.2563
5 | 2699153.945 | 1220042.2563 | 2699150.9953 | 1220044.8424 | 2699149.8881 | 1220047.9818 | 2699156.921 | 1220068.9652
6 | 2699153.7458 | 1220104.535 | 2699160.0855 | 1220101.8898 | 2699166.6251 | 1220097.9181 | 2699156.921 | 1220068.9652
7 | 2699115.0968 | 1219977.2053 | 2699119.81 | 1219982.0344 | 2699135.322 | 1219995.4281
8 | 2699102.2371 | 1219964.0293 | 2699115.0968 | 1219977.2053
9 | 2699157.8862 | 1220162.2861 | 2699149.6329 | 1220143.0045
10 | 2699159.4292 | 1220165.891 | 2699157.8862 | 1220162.2861
11 | 2699149.6329 | 1220143.0045 | 2699147.9096 | 1220138.9785
12 | 2699159.4292 | 1220165.891 | 2699141.1474 | 1220157.225 | 2699119.7166 | 1220171.3228
13 | 2699159.4292 | 1220165.891 | 2699162.7478 | 1220173.6454
14 | 2699143.6728 | 1220129.0804 | 2699147.9096 | 1220138.9785
15 | 2699119.7166 | 1220171.3228 | 2699113.6246 | 1220162.8136
16 | 2699173.6878 | 1220199.2076 | 2699162.7478 | 1220173.6454
17 | 2699153.7458 | 1220104.535 | 2699143.6728 | 1220129.0804
18 | 2699113.6246 | 1220162.8136 | 2699110.5247 | 1220158.4837
19 | 2699173.6878 | 1220199.2076 | 2699147.4795 | 1220221.754
20 | 2699103.5925 | 1220146.1033 | 2699106.0851 | 1220152.2825 | 2699110.5247 | 1220158.4837
21 | 2699075.4389 | 1220157.4097 | 2699110.5247 | 1220158.4837
22 | 2699147.4795 | 1220221.754 | 2699128.6924 | 1220193.3211 | 2699122.3971 | 1220197.3411
23 | 2699097.9901 | 1220118.7986 | 2699103.5925 | 1220146.1033
24 | 2699058.4411 | 1220124.0256 | 2699068.7017 | 1220123.5514 | 2699097.9901 | 1220118.7986
25 | 2699058.4411 | 1220124.0256 | 2699054.3323 | 1220124.2129 | 2699048.3418 | 1220125.7478 | 2699033.5545 | 1220128.2592
26 | 2699058.4411 | 1220124.0256 | 2699059.1188 | 1220115.6754 | 2699062.0805 | 1220108.7197 | 2699062.8166 | 1220108.424
27 | 2699081.5465 | 1220039.4053 | 2699073.8833 | 1220043.8588 | 2699062.3138 | 1220048.1806 | 2699062.3138 | 1220048.1806
28 | 2699079.9571 | 1220034.5866 | 2699081.5465 | 1220039.4053 | 2699081.5465 | 1220039.4053
29 | 2699058.7129 | 1220036.0613 | 2699062.3138 | 1220048.1806
30 | 2699050.4525 | 1219985.2053 | 2699053.5788 | 1219991.1615 | 2699059.8019 | 1220010.7789 | 2699060.4919 | 1220015.3714 | 2699058.4914 | 1220022.4877 | 2699057.4104 | 1220024.9715 | 2699056.507 | 1220028.6368 | 2699058.7129 | 1220036.0613
31 | 2699050.4525 | 1219985.2053 | 2699030.2554 | 1219990.3426
32 | 2699081.298 | 1219978.1911 | 2699060.4008 | 1219981.6237 | 2699056.4036 | 1219982.8582 | 2699050.4525 | 1219985.2053
33 | 2699014.8529 | 1219987.404 | 2699016.438 | 1219993.8571 | 2699030.2554 | 1219990.3426
34 | 2699081.298 | 1219978.1911 | 2699087.8421 | 1219992.4113
35 | 2699084.3243 | 1219937.2568 | 2699102.2371 | 1219964.0293
36 | 2699084.3243 | 1219937.2568 | 2699057.4194 | 1219943.7028
37 | 2699057.4194 | 1219943.7028 | 2699064.1123 | 1219961.9938
38 | 2699056.8707 | 1219966.1874 | 2699046.2654 | 1219969.1132
39 | 2699056.8707 | 1219966.1874 | 2699064.1123 | 1219961.9938
40 | 2699046.2654 | 1219969.1132 | 2699036.1997 | 1219972.4482 | 2699030.8981 | 1219973.9759
41 | 2699033.5545 | 1220128.2592 | 2699025.8671 | 1220099.5671
42 | 2699025.8671 | 1220099.5671 | 2699025.6874 | 1220098.8965 | 2699023.5344 | 1220089.1767
43 | 2698978.1263 | 1220083.8621 | 2698993.3965 | 1220078.805
44 | 2698978.1263 | 1220083.8621 | 2698970.9265 | 1220061.8764
45 | 2698993.3965 | 1220078.805 | 2699008.3124 | 1220073.8652
46 | 2698963.9866 | 1220026.8756 | 2698968.5999 | 1220054.7721 | 2698970.9265 | 1220061.8764
47 | 2699021.5813 | 1220080.3592 | 2699023.5344 | 1220089.1767
48 | 2699012.2319 | 1219979.3547 | 2699030.8981 | 1219973.9759
49 | 2699012.2319 | 1219979.3547 | 2699014.8529 | 1219987.404
50 | 2699014.8529 | 1219987.404 | 2699010.9383 | 1219987.7725 | 2699007.6326 | 1219988.4959 | 2698999.4302 | 1219989.7716
51 | 2698999.4302 | 1219989.7716 | 2699002.9543 | 1220002.9395
52 | 2698999.4302 | 1219989.7716 | 2698995.5261 | 1219971.651
53 | 2698995.5261 | 1219971.651 | 2698991.9764 | 1219955.1751
54 | 2698983.6629 | 1219945.3113 | 2698990.4121 | 1219947.9142 | 2698991.9764 | 1219955.1751
55 | 2698994.3334 | 1219944.855 | 2698983.6629 | 1219945.3113
56 | 2698994.3334 | 1219944.855 | 2698997.2559 | 1219929.2005
57 | 2698983.6629 | 1219945.3113 | 2698955.5454 | 1219963.9908
58 | 2699015.4166 | 1220052.5262 | 2699026.5974 | 1220051.0332 | 2699030.6404 | 1220050.7002 | 2699032.9187 | 1220050.1488
59 | 2699015.4166 | 1220052.5262 | 2699019.3343 | 1220070.215
60 | 2699019.3343 | 1220070.215 | 2699010.53 | 1220073.1308
61 | 2699019.3343 | 1220070.215 | 2699021.5813 | 1220080.3592
62 | 2699010.53 | 1220073.1308 | 2699008.3124 | 1220073.8652
63 | 2698955.5454 | 1219963.9908 | 2698956.2584 | 1219969.8285
64 | 2698956.2584 | 1219969.8285 | 2698958.971 | 1219992.0402
65 | 2698959.6211 | 1219997.3632 | 2698958.971 | 1219992.0402
66 | 2698963.9866 | 1220026.8756 | 2698961.614 | 1220012.5068
67 | 2698963.9866 | 1220026.8756 | 2698933.7665 | 1220037.3811 | 2698928.6617 | 1220036.3067 | 2698925.4933 | 1220031.0504 | 2698923.1819 | 1220022.1724 | 2698924.737 | 1220017.1947 | 2698928.9176 | 1220015.4635
68 | 2698959.6211 | 1219997.3632 | 2698961.0631 | 1220009.1701 | 2698961.614 | 1220012.5068
69 | 2698935.4507 | 1220012.7583 | 2698928.9176 | 1220015.4635

## bus_geodata
| x | y | coords
0 | 2699190.9018 | 1220048.9621
1 | 2699178.013 | 1220034.3403
2 | 2699199.3556 | 1220021.9312
3 | 2699172.6253 | 1220029.7473
4 | 2699284.3354 | 1220021.2464
5 | 2699153.945 | 1220042.2563
6 | 2699156.921 | 1220068.9652
7 | 2699135.322 | 1219995.4281
8 | 2699115.0968 | 1219977.2053
9 | 2699157.8862 | 1220162.2861
10 | 2699149.6329 | 1220143.0045
11 | 2699159.4292 | 1220165.891
12 | 2699147.9096 | 1220138.9785
13 | 2699119.7166 | 1220171.3228
14 | 2699162.7478 | 1220173.6454
15 | 2699153.7458 | 1220104.535
16 | 2699143.6728 | 1220129.0804
17 | 2699113.6246 | 1220162.8136
18 | 2699173.6878 | 1220199.2076
19 | 2699110.5247 | 1220158.4837
20 | 2699075.4389 | 1220157.4097
21 | 2699147.4795 | 1220221.754
22 | 2699122.3971 | 1220197.3411
23 | 2699103.5925 | 1220146.1033
24 | 2699097.9901 | 1220118.7986
25 | 2699058.4411 | 1220124.0256
26 | 2699081.5465 | 1220039.4053
27 | 2699062.3138 | 1220048.1806
28 | 2699079.9571 | 1220034.5866
29 | 2699058.7129 | 1220036.0613
30 | 2699050.4525 | 1219985.2053
31 | 2699030.2554 | 1219990.3426
32 | 2699081.298 | 1219978.1911
33 | 2699102.2371 | 1219964.0293
34 | 2699084.3243 | 1219937.2568
35 | 2699087.8421 | 1219992.4113
36 | 2699057.4194 | 1219943.7028
37 | 2699056.8707 | 1219966.1874
38 | 2699046.2654 | 1219969.1132
39 | 2699064.1123 | 1219961.9938
40 | 2699033.5545 | 1220128.2592
41 | 2699062.8166 | 1220108.424
42 | 2699025.8671 | 1220099.5671
43 | 2698978.1263 | 1220083.8621
44 | 2698993.3965 | 1220078.805
45 | 2698970.9264 | 1220061.8764
46 | 2699023.5344 | 1220089.1767
47 | 2699030.8981 | 1219973.9759
48 | 2699012.2319 | 1219979.3547
49 | 2699014.8529 | 1219987.404
50 | 2698999.4302 | 1219989.7716
51 | 2699002.9543 | 1220002.9395
52 | 2698995.5261 | 1219971.651
53 | 2698991.9764 | 1219955.1751
54 | 2698994.3334 | 1219944.855
55 | 2698983.6629 | 1219945.3113
56 | 2698997.2559 | 1219929.2005
57 | 2699032.9187 | 1220050.1488
58 | 2699015.4166 | 1220052.5262
59 | 2699019.3343 | 1220070.215
60 | 2699010.53 | 1220073.1308
61 | 2699021.5813 | 1220080.3592
62 | 2699008.3124 | 1220073.8652
63 | 2698955.5454 | 1219963.9908
64 | 2698956.2584 | 1219969.8285
65 | 2698958.971 | 1219992.0402
66 | 2698963.9865 | 1220026.8756
67 | 2698961.614 | 1220012.5068
68 | 2698928.9176 | 1220015.4635
69 | 2698959.6211 | 1219997.3632
70 | 2698935.4507 | 1220012.7583
71 | 2699050.4525 | 1219985.2053

## line_std_types
| c_nf_per_km | r_ohm_per_km | x_ohm_per_km | max_i_ka | type | q_mm2 | alpha | voltage_rating
NAYY 4x50 SE | 210 | 0.642 | 0.083 | 0.142 | cs | 50 | 0.00403 | LV
NAYY 4x120 SE | 264 | 0.225 | 0.08 | 0.242 | cs | 120 | 0.00403 | LV
NAYY 4x150 SE | 261 | 0.208 | 0.08 | 0.27 | cs | 150 | 0.00403 | LV
NA2XS2Y 1x95 RM/25 12/20 kV | 216 | 0.313 | 0.132 | 0.252 | cs | 95 | 0.00403 | MV
NA2XS2Y 1x185 RM/25 12/20 kV | 273 | 0.161 | 0.117 | 0.362 | cs | 185 | 0.00403 | MV
NA2XS2Y 1x240 RM/25 12/20 kV | 304 | 0.122 | 0.112 | 0.421 | cs | 240 | 0.00403 | MV
NA2XS2Y 1x95 RM/25 6/10 kV | 315 | 0.313 | 0.123 | 0.249 | cs | 95 | 0.00403 | MV
NA2XS2Y 1x185 RM/25 6/10 kV | 406 | 0.161 | 0.11 | 0.358 | cs | 185 | 0.00403 | MV
NA2XS2Y 1x240 RM/25 6/10 kV | 456 | 0.122 | 0.105 | 0.416 | cs | 240 | 0.00403 | MV
NA2XS2Y 1x150 RM/25 12/20 kV | 250 | 0.206 | 0.116 | 0.319 | cs | 150 | 0.00403 | MV
NA2XS2Y 1x120 RM/25 12/20 kV | 230 | 0.253 | 0.119 | 0.283 | cs | 120 | 0.00403 | MV
NA2XS2Y 1x70 RM/25 12/20 kV | 190 | 0.443 | 0.132 | 0.22 | cs | 70 | 0.00403 | MV
NA2XS2Y 1x150 RM/25 6/10 kV | 360 | 0.206 | 0.11 | 0.315 | cs | 150 | 0.00403 | MV
NA2XS2Y 1x120 RM/25 6/10 kV | 340 | 0.253 | 0.113 | 0.28 | cs | 120 | 0.00403 | MV
NA2XS2Y 1x70 RM/25 6/10 kV | 280 | 0.443 | 0.123 | 0.217 | cs | 70 | 0.00403 | MV
N2XS(FL)2Y 1x120 RM/35 64/110 kV | 112 | 0.153 | 0.166 | 0.366 | cs | 120 | 0.00393 | HV
N2XS(FL)2Y 1x185 RM/35 64/110 kV | 125 | 0.099 | 0.156 | 0.457 | cs | 185 | 0.00393 | HV
N2XS(FL)2Y 1x240 RM/35 64/110 kV | 135 | 0.075 | 0.149 | 0.526 | cs | 240 | 0.00393 | HV
N2XS(FL)2Y 1x300 RM/35 64/110 kV | 144 | 0.06 | 0.144 | 0.588 | cs | 300 | 0.00393 | HV
15-AL1/3-ST1A 0.4 | 11 | 1.8769 | 0.35 | 0.105 | ol | 16 | 0.00403 | LV
24-AL1/4-ST1A 0.4 | 11.25 | 1.2012 | 0.335 | 0.14 | ol | 24 | 0.00403 | LV
48-AL1/8-ST1A 0.4 | 12.2 | 0.5939 | 0.3 | 0.21 | ol | 48 | 0.00403 | LV
94-AL1/15-ST1A 0.4 | 13.2 | 0.306 | 0.29 | 0.35 | ol | 94 | 0.00403 | LV
34-AL1/6-ST1A 10.0 | 9.7 | 0.8342 | 0.36 | 0.17 | ol | 34 | 0.00403 | MV
48-AL1/8-ST1A 10.0 | 10.1 | 0.5939 | 0.35 | 0.21 | ol | 48 | 0.00403 | MV
70-AL1/11-ST1A 10.0 | 10.4 | 0.4132 | 0.339 | 0.29 | ol | 70 | 0.00403 | MV
94-AL1/15-ST1A 10.0 | 10.75 | 0.306 | 0.33 | 0.35 | ol | 94 | 0.00403 | MV
122-AL1/20-ST1A 10.0 | 11.1 | 0.2376 | 0.323 | 0.41 | ol | 122 | 0.00403 | MV
149-AL1/24-ST1A 10.0 | 11.25 | 0.194 | 0.315 | 0.47 | ol | 149 | 0.00403 | MV
34-AL1/6-ST1A 20.0 | 9.15 | 0.8342 | 0.382 | 0.17 | ol | 34 | 0.00403 | MV
48-AL1/8-ST1A 20.0 | 9.5 | 0.5939 | 0.372 | 0.21 | ol | 48 | 0.00403 | MV
70-AL1/11-ST1A 20.0 | 9.7 | 0.4132 | 0.36 | 0.29 | ol | 70 | 0.00403 | MV
94-AL1/15-ST1A 20.0 | 10 | 0.306 | 0.35 | 0.35 | ol | 94 | 0.00403 | MV
122-AL1/20-ST1A 20.0 | 10.3 | 0.2376 | 0.344 | 0.41 | ol | 122 | 0.00403 | MV
149-AL1/24-ST1A 20.0 | 10.5 | 0.194 | 0.337 | 0.47 | ol | 149 | 0.00403 | MV
184-AL1/30-ST1A 20.0 | 10.75 | 0.1571 | 0.33 | 0.535 | ol | 184 | 0.00403 | MV
243-AL1/39-ST1A 20.0 | 11 | 0.1188 | 0.32 | 0.645 | ol | 243 | 0.00403 | MV
48-AL1/8-ST1A 110.0 | 8 | 0.5939 | 0.46 | 0.21 | ol | 48 | 0.00403 | HV
70-AL1/11-ST1A 110.0 | 8.4 | 0.4132 | 0.45 | 0.29 | ol | 70 | 0.00403 | HV
94-AL1/15-ST1A 110.0 | 8.65 | 0.306 | 0.44 | 0.35 | ol | 94 | 0.00403 | HV
122-AL1/20-ST1A 110.0 | 8.5 | 0.2376 | 0.43 | 0.41 | ol | 122 | 0.00403 | HV
149-AL1/24-ST1A 110.0 | 8.75 | 0.194 | 0.41 | 0.47 | ol | 149 | 0.00403 | HV
184-AL1/30-ST1A 110.0 | 8.8 | 0.1571 | 0.4 | 0.535 | ol | 184 | 0.00403 | HV
243-AL1/39-ST1A 110.0 | 9 | 0.1188 | 0.39 | 0.645 | ol | 243 | 0.00403 | HV
305-AL1/39-ST1A 110.0 | 9.2 | 0.0949 | 0.38 | 0.74 | ol | 305 | 0.00403 | HV
490-AL1/64-ST1A 110.0 | 9.75 | 0.059 | 0.37 | 0.96 | ol | 490 | 0.00403 | HV
679-AL1/86-ST1A 110.0 | 9.95 | 0.042 | 0.36 | 1.15 | ol | 679 | 0.00403 | HV
490-AL1/64-ST1A 220.0 | 10 | 0.059 | 0.285 | 0.96 | ol | 490 | 0.00403 | HV
679-AL1/86-ST1A 220.0 | 11.7 | 0.042 | 0.275 | 1.15 | ol | 679 | 0.00403 | HV
490-AL1/64-ST1A 380.0 | 11 | 0.059 | 0.253 | 0.96 | ol | 490 | 0.00403 | HV
679-AL1/86-ST1A 380.0 | 14.6 | 0.042 | 0.25 | 1.15 | ol | 679 | 0.00403 | HV

## trafo_std_types
| i0_percent | pfe_kw | vkr_percent | sn_mva | vn_lv_kv | vn_hv_kv | vk_percent | shift_degree | vector_group | tap_side | tap_neutral | tap_min | tap_max | tap_step_degree | tap_step_percent | tap_phase_shifter
160 MVA 380/110 kV | 0.06 | 60 | 0.25 | 160 | 110 | 380 | 12.2 | 0 | Yy0 | hv | 0 | -9 | 9 | 0 | 1.5 | FALSE
100 MVA 220/110 kV | 0.06 | 55 | 0.26 | 100 | 110 | 220 | 12 | 0 | Yy0 | hv | 0 | -9 | 9 | 0 | 1.5 | FALSE
63 MVA 110/20 kV | 0.04 | 22 | 0.32 | 63 | 20 | 110 | 18 | 150 | YNd5 | hv | 0 | -9 | 9 | 0 | 1.5 | FALSE
40 MVA 110/20 kV | 0.05 | 18 | 0.34 | 40 | 20 | 110 | 16.2 | 150 | YNd5 | hv | 0 | -9 | 9 | 0 | 1.5 | FALSE
25 MVA 110/20 kV | 0.07 | 14 | 0.41 | 25 | 20 | 110 | 12 | 150 | YNd5 | hv | 0 | -9 | 9 | 0 | 1.5 | FALSE
63 MVA 110/10 kV | 0.04 | 22 | 0.32 | 63 | 10 | 110 | 18 | 150 | YNd5 | hv | 0 | -9 | 9 | 0 | 1.5 | FALSE
40 MVA 110/10 kV | 0.05 | 18 | 0.34 | 40 | 10 | 110 | 16.2 | 150 | YNd5 | hv | 0 | -9 | 9 | 0 | 1.5 | FALSE
25 MVA 110/10 kV | 0.07 | 14 | 0.41 | 25 | 10 | 110 | 12 | 150 | YNd5 | hv | 0 | -9 | 9 | 0 | 1.5 | FALSE
0.25 MVA 20/0.4 kV | 0.32 | 0.8 | 1.44 | 0.25 | 0.4 | 20 | 6 | 150 | Yzn5 | hv | 0 | -2 | 2 | 0 | 2.5 | FALSE
0.4 MVA 20/0.4 kV | 0.3375 | 1.35 | 1.425 | 0.4 | 0.4 | 20 | 6 | 150 | Dyn5 | hv | 0 | -2 | 2 | 0 | 2.5 | FALSE
0.63 MVA 20/0.4 kV | 0.2619 | 1.65 | 1.206 | 0.63 | 0.4 | 20 | 6 | 150 | Dyn5 | hv | 0 | -2 | 2 | 0 | 2.5 | FALSE
0.25 MVA 10/0.4 kV | 0.24 | 0.6 | 1.2 | 0.25 | 0.4 | 10 | 4 | 150 | Dyn5 | hv | 0 | -2 | 2 | 0 | 2.5 | FALSE
0.4 MVA 10/0.4 kV | 0.2375 | 0.95 | 1.325 | 0.4 | 0.4 | 10 | 4 | 150 | Dyn5 | hv | 0 | -2 | 2 | 0 | 2.5 | FALSE
0.63 MVA 10/0.4 kV | 0.1873 | 1.18 | 1.0794 | 0.63 | 0.4 | 10 | 4 | 150 | Dyn5 | hv | 0 | -2 | 2 | 0 | 2.5 | FALSE

## trafo3w_std_types
| sn_hv_mva | sn_mv_mva | sn_lv_mva | vn_hv_kv | vn_mv_kv | vn_lv_kv | vk_hv_percent | vk_mv_percent | vk_lv_percent | vkr_hv_percent | vkr_mv_percent | vkr_lv_percent | pfe_kw | i0_percent | shift_mv_degree | shift_lv_degree | vector_group | tap_side | tap_neutral | tap_min | tap_max | tap_step_percent
63/25/38 MVA 110/20/10 kV | 63 | 25 | 38 | 110 | 20 | 10 | 10.4 | 10.4 | 10.4 | 0.28 | 0.32 | 0.35 | 35 | 0.89 | 0 | 0 | YN0yn0yn0 | hv | 0 | -10 | 10 | 1.2
63/25/38 MVA 110/10/10 kV | 63 | 25 | 38 | 110 | 10 | 10 | 10.4 | 10.4 | 10.4 | 0.28 | 0.32 | 0.35 | 35 | 0.89 | 0 | 0 | YN0yn0yn0 | hv | 0 | -10 | 10 | 1.2

## fuse_std_types
| fuse_type | i_rated_a | t_avg | t_min | t_total | x_avg | x_min | x_total
HV 100A | HV 100A | 100 | 0 | [10.0, 3.64, 0.854, 0.281, 0.1, 0.0531, 0.022, 0.01] | [10.0, 4.267, 1.21, 0.403, 0.1, 0.058, 0.022, 0.01] | 0 | [300.0, 350.0, 450.0, 550.0, 700.0, 850.0, 1200.0, 1752.0] | [600.0, 700.0, 900.0, 1150.0, 1665.0, 2000.0, 3000.0, 4313.0]
HV 10A | HV 10A | 10 | 0 | [10.0, 1675.0, 0.344, 0.156, 0.1, 0.0417, 0.0171, 0.01] | [10.0, 1.3, 0.3, 0.155, 0.1, 0.0555, 0.023, 0.01] | 0 | [30.0, 32.0, 35.0, 37.0, 39.0, 50.0, 70.0, 88.0] | [60.0, 70.0, 80.0, 87.0, 94.0, 110.0, 150.0, 216.0]
HV 125A | HV 125A | 125 | 0 | [10.0, 1.82, 0.344, 0.1, 0.0467, 0.0269, 0.01] | [10.0, 2.478, 0.426, 0.1, 0.0427, 0.0211, 0.01] | 0 | [375.0, 500.0, 700.0, 925.0, 1200.0, 1500.0, 2341.0] | [750.0, 1000.0, 1500.0, 2200.0, 3000.0, 4000.0, 5765.0]
HV 160A | HV 160A | 160 | 0 | [10.0, 4.15, 1.03, 0.198, 0.1, 0.051, 0.0172, 0.01] | [10.0, 2.3, 0.734, 0.274, 0.1, 0.046, 0.0177, 0.01] | 0 | [480.0, 550.0, 700.0, 1000.0, 1260.0, 1600.0, 2500.0, 3227.0] | [960.0, 1300.0, 1700.0, 2200.0, 2996.0, 4000.0, 6000.0, 7946.0]
HV 16A | HV 16A | 16 | 0 | [10.0, 0.352, 0.164, 0.1, 0.0649, 0.0342, 0.01] | [10.0, 2.34, 0.722, 0.181, 0.1, 0.055, 0.0296, 0.01] | 0 | [48.0, 60.0, 65.0, 71.0, 80.0, 100.0, 162.0] | [96.0, 110.0, 125.0, 150.0, 168.0, 200.0, 250.0, 398.0]
HV 200A | HV 200A | 200 | 0 | [10.0, 4.267, 1.21, 0.403, 0.1, 0.058, 0.022, 0.01] | [10.0, 3.73, 1.654, 0.328, 0.1, 0.0531, 0.019, 0.01] | 0 | [600.0, 700.0, 900.0, 1150.0, 1665.0, 2000.0, 3000.0, 4313.0] | [1200.0, 1500.0, 1800.0, 2700.0, 3960.0, 5000.0, 7500.0, 10620.0]
HV 20A | HV 20A | 20 | 0 | [10.0, 1.3, 0.3, 0.155, 0.1, 0.0555, 0.023, 0.01] | [10.0, 1.3, 0.161, 0.1, 0.0611, 0.0399, 0.0141, 0.01] | 0 | [60.0, 70.0, 80.0, 87.0, 94.0, 110.0, 150.0, 216.0] | [120.0, 150.0, 200.0, 223.0, 260.0, 300.0, 450.0, 532.0]
HV 25A | HV 25A | 25 | 0 | [10.0, 2.512, 0.833, 0.299, 0.1, 0.0372, 0.0223, 0.01] | [10.0, 3.125, 0.597, 0.198, 0.1, 0.0378, 0.022, 0.01] | 0 | [75.0, 82.0, 90.0, 100.0, 124.0, 170.0, 200.0, 289.0] | [150.0, 170.0, 210.0, 250.0, 294.0, 400.0, 500.0, 711.0]
HV 31.5A | HV 31.5A | 31.5 | 0 | [10.0, 2.34, 0.722, 0.181, 0.1, 0.055, 0.0296, 0.01] | [10.0, 2.84, 0.368, 0.164, 0.1, 0.0621, 0.0378, 0.0195, 0.01] | 0 | [95.0, 110.0, 125.0, 150.0, 165.0, 200.0, 250.0, 390.0] | [189.0, 220.0, 300.0, 350.0, 393.0, 450.0, 530.0, 700.0, 960.0]
HV 40A | HV 40A | 40 | 0 | [10.0, 1.3, 0.161, 0.1, 0.0611, 0.0399, 0.0141, 0.01] | [10.0, 2.05, 0.369, 0.198, 0.1, 0.051, 0.0298, 0.01] | 0 | [120.0, 150.0, 200.0, 223.0, 260.0, 300.0, 450.0, 532.0] | [240.0, 300.0, 400.0, 450.0, 530.0, 650.0, 800.0, 1311.0]
HV 50A | HV 50A | 50 | 0 | [10.0, 3.215, 0.597, 0.198, 0.1, 0.0378, 0.022, 0.01] | [10.0, 3.64, 0.854, 0.281, 0.1, 0.0531, 0.022, 0.01] | 0 | [150.0, 170.0, 210.0, 250.0, 294.0, 400.0, 500.0, 711.0] | [300.0, 350.0, 450.0, 550.0, 700.0, 850.0, 1200.0, 1752.0]
HV 6.3A | HV 6.3A | 6.3 | 0 | [10.0, 1.39, 0.344, 0.168, 0.1, 0.056, 0.0263, 0.01] | [10.0, 1.711, 0.516, 0.198, 0.1, 0.0634, 0.0303, 0.01] | 0 | [19.0, 19.5, 20.4, 20.8, 22.0, 25.0, 32.0, 48.0] | [38.0, 40.0, 43.0, 48.0, 53.0, 60.0, 75.0, 118.0]
HV 63A | HV 63A | 63 | 0 | [10.0, 2.84, 0.368, 0.164, 0.1, 0.0621, 0.0378, 0.0195, 0.01] | [10.0, 1.82, 0.344, 0.1, 0.0467, 0.0269, 0.01] | 0 | [189.0, 220.0, 300.0, 350.0, 393.0, 450.0, 530.0, 700.0, 961.0] | [378.0, 500.0, 700.0, 934.0, 1200.0, 1500.0, 2366.0]
HV 80A | HV 80A | 80 | 0 | [10.0, 2.05, 0.369, 0.198, 0.1, 0.051, 0.0298, 0.01] | [10.0, 4.15, 1.03, 0.198, 0.1, 0.051, 0.0172, 0.01] | 0 | [240.0, 300.0, 400.0, 450.0, 530.0, 650.0, 800.0, 1311.0] | [480.0, 550.0, 700.0, 1000.0, 1260.0, 1600.0, 2500.0, 3227.0]
Siemens NH-1-100 | Siemens NH-1-100 | 100 | [5400.0, 2000.0, 400.0, 20.0, 1.0, 0.2, 0.012, 0.004] | 0 | 0 | [150.0, 190.0, 250.0, 430.0, 900.0, 1250.0, 2700.0, 3600.0] | 0 | 0
Siemens NH-1-125 | Siemens NH-1-125 | 125 | [4800.0, 120.0, 7.0, 0.1, 0.004] | 0 | 0 | [180.0, 400.0, 740.0, 2000.0, 4250.0] | 0 | 0
Siemens NH-1-16 | Siemens NH-1-16 | 16 | [4000.0, 400.0, 2.0, 0.1, 0.04, 0.01] | 0 | 0 | [26.0, 35.0, 75.0, 150.0, 200.0, 300.0] | 0 | 0
Siemens NH-1-160 | Siemens NH-1-160 | 160 | [4800.0, 120.0, 7.0, 0.1, 0.004] | 0 | 0 | [210.0, 500.0, 900.0, 2300.0, 5000.0] | 0 | 0
Siemens NH-1-25 | Siemens NH-1-25 | 25 | [4000.0, 1000.0, 10.0, 0.2, 0.02, 0.01] | 0 | 0 | [40.0, 50.0, 100.0, 210.0, 400.0, 500.0] | 0 | 0
Siemens NH-1-50 | Siemens NH-1-50 | 50 | [4000.0, 40.0, 4.0, 1.0, 0.02, 0.01] | 0 | 0 | [86.0, 200.0, 300.0, 400.0, 1000.0, 1280.0] | 0 | 0
Siemens NH-1-63 | Siemens NH-1-63 | 63 | [4000.0, 100.0, 10.0, 2.0, 0.04, 0.01] | 0 | 0 | [100.0, 200.0, 300.0, 400.0, 1000.0, 1500.0] | 0 | 0
Siemens NH-1-80 | Siemens NH-1-80 | 80 | [4800.0, 120.0, 7.0, 0.1, 0.01] | 0 | 0 | [150.58, 250.0, 450.0, 1150.0, 2470.0] | 0 | 0
Siemens NH-2-1000 | Siemens NH-2-1000 | 1000 | [4800.0, 120.0, 7.0, 0.1, 0.004] | 0 | 0 | [1900.0, 3500.0, 8400.0, 24000.0, 52000.0] | 0 | 0
Siemens NH-2-200 | Siemens NH-2-200 | 200 | [4800.0, 120.0, 7.0, 0.1, 0.004] | 0 | 0 | [280.0, 650.0, 1200.0, 3000.0, 7000.0] | 0 | 0
Siemens NH-2-224 | Siemens NH-2-224 | 224 | [4800.0, 120.0, 7.0, 0.2, 0.04, 0.004] | 0 | 0 | [400.0, 750.0, 1453.0, 3025.0, 4315.0, 7600.0] | 0 | 0
Siemens NH-2-250 | Siemens NH-2-250 | 250 | [4800.0, 120.0, 7.0, 0.1, 0.004] | 0 | 0 | [450.0, 800.0, 1650.0, 4000.0, 8500.0] | 0 | 0
Siemens NH-2-315 | Siemens NH-2-315 | 315 | [4800.0, 120.0, 7.0, 0.1, 0.004] | 0 | 0 | [550.0, 920.0, 1900.0, 5000.0, 11000.0] | 0 | 0
Siemens NH-2-355 | Siemens NH-2-355 | 355 | [4800.0, 120.0, 6.0, 0.1, 0.004] | 0 | 0 | [650.0, 1116.27, 2350.0, 5840.0, 12790.0] | 0 | 0
Siemens NH-2-400 | Siemens NH-2-400 | 400 | [4800.0, 120.0, 7.0, 0.1, 0.004] | 0 | 0 | [720.0, 1350.0, 2800.0, 6500.0, 15000.0] | 0 | 0
Siemens NH-2-425 | Siemens NH-2-425 | 425 | [4800.0, 120.0, 7.0, 0.1, 0.004] | 0 | 0 | [850.0, 1500.0, 3050.0, 7500.0, 16500.0] | 0 | 0
Siemens NH-2-630 | Siemens NH-2-630 | 630 | [4800.0, 120.0, 7.0, 0.1, 0.004] | 0 | 0 | [1200.0, 2000.0, 4800.0, 12000.0, 26000.0] | 0 | 0

## res_bus
| vm_pu | va_degree | p_mw | q_mvar
0 | 0.97067 | -0.567 | 0.011194 | 0.0028054
1 | 0.97088 | -0.56296 | 0 | 0
2 | 0.97078 | -0.56492 | 0.0017056 | 0.00042745
3 | 0.97098 | -0.56094 | 0 | 0
4 | 0.97057 | -0.56897 | 0.0025764 | 0.00064571
5 | 0.9713 | -0.55451 | 0.024501 | 0.0061405
6 | 0.9724 | -0.53283 | 0.022446 | 0.0056254
7 | 0.98479 | -0.29174 | 0.0066843 | 0.0016753
8 | 0.98496 | -0.28847 | 0.010256 | 0.0025703
9 | 0.97474 | -0.4868 | 0.0012855 | 0.00032217
10 | 0.97437 | -0.49391 | 0.0024257 | 0.00060794
11 | 0.9748 | -0.48546 | 0 | 0
12 | 0.9743 | -0.49535 | 0.0042689 | 0.0010699
13 | 0.97566 | -0.46855 | 0 | 0
14 | 0.97475 | -0.48657 | 0.0043378 | 0.0010872
15 | 0.97371 | -0.50694 | 0.021671 | 0.0054313
16 | 0.97413 | -0.49874 | 0.0014913 | 0.00037375
17 | 0.97586 | -0.46468 | 0.0019085 | 0.00047832
18 | 0.97467 | -0.48802 | 0 | 0
19 | 0.97596 | -0.46268 | 0.0035071 | 0.00087897
20 | 0.97562 | -0.46943 | 0.010492 | 0.0026296
21 | 0.97458 | -0.48981 | 0 | 0
22 | 0.97447 | -0.49198 | 0.0028379 | 0.00071124
23 | 0.97627 | -0.45658 | 0.0063291 | 0.0015862
24 | 0.97691 | -0.44405 | 0.01199 | 0.0030049
25 | 0.97792 | -0.42437 | 0 | 0
26 | 0.9996 | -0.0075024 | 0.027906 | 0.006994
27 | 0.99805 | -0.036861 | 0.014689 | 0.0036815
28 | 1 | 0 | -0.43206 | -0.11037
29 | 0.99716 | -0.05375 | 0.0050908 | 0.0012759
30 | 0.99343 | -0.12469 | 0 | 0
31 | 0.99205 | -0.15099 | 0.01477 | 0.0037018
32 | 0.99286 | -0.13561 | 0 | 0
33 | 0.98524 | -0.28287 | 0 | 0
34 | 0.98575 | -0.27308 | 0 | 0
35 | 0.99259 | -0.141 | 0.019465 | 0.0048784
36 | 0.98618 | -0.2647 | 0.019948 | 0.0049994
37 | 0.98728 | -0.24331 | 0 | 0
38 | 0.98785 | -0.23214 | 0 | 0
39 | 0.98684 | -0.25183 | 0.020069 | 0.0050298
40 | 0.97862 | -0.41062 | 0 | 0
41 | 0.97769 | -0.42885 | 0.014684 | 0.0036802
42 | 0.97945 | -0.39445 | 0.0037767 | 0.00094653
43 | 0.98178 | -0.34899 | 0 | 0
44 | 0.98123 | -0.35972 | 0.0025539 | 0.00064006
45 | 0.98257 | -0.33358 | 0.0030918 | 0.00077489
46 | 0.97975 | -0.38851 | 0.0035926 | 0.00090039
47 | 0.9887 | -0.21575 | 0.022433 | 0.0056221
48 | 0.99011 | -0.18829 | 0 | 0
49 | 0.99073 | -0.17635 | 0 | 0
50 | 0.98997 | -0.19089 | 0.0049666 | 0.0012447
51 | 0.98994 | -0.19148 | 0.0024685 | 0.00061866
52 | 0.98909 | -0.20773 | 0.014149 | 0.003546
53 | 0.98834 | -0.22221 | 0.0051188 | 0.0012829
54 | 0.98762 | -0.23612 | 0 | 0
55 | 0.9877 | -0.23457 | 0 | 0
56 | 0.9875 | -0.23843 | 0.0081352 | 0.0020389
57 | 0.98004 | -0.38287 | 0.008602 | 0.0021559
58 | 0.98018 | -0.38011 | 0 | 0
59 | 0.98033 | -0.37728 | 0 | 0
60 | 0.98062 | -0.37157 | 0.0067737 | 0.0016977
61 | 0.98002 | -0.38336 | 0.0041801 | 0.0010476
62 | 0.9807 | -0.37007 | 0.0051555 | 0.0012921
63 | 0.98627 | -0.26203 | 0 | 0
64 | 0.98602 | -0.26683 | 0.013372 | 0.0033513
65 | 0.98513 | -0.28405 | 0.007758 | 0.0019443
66 | 0.98382 | -0.30941 | 0 | 0
67 | 0.98436 | -0.29902 | 0.0017433 | 0.00043692
68 | 0.9832 | -0.32155 | 0.0072724 | 0.0018226
69 | 0.98493 | -0.28803 | 0.0066371 | 0.0016634
70 | 0.98318 | -0.322 | 0.0035421 | 0.00088772
71 | 0.99998 | 149.9956 | 0 | 0

## res_line
| p_from_mw | q_from_mvar | p_to_mw | q_to_mvar | pl_mw | ql_mvar | i_from_ka | i_to_ka | i_ka | vm_from_pu | va_from_degree | vm_to_pu | va_to_degree | loading_percent
0 | -0.011194 | -0.0028054 | 0.011196 | 0.0028065 | 2.1522e-06 | 1.1364e-06 | 0.017159 | 0.017159 | 0.017159 | 0.97067 | -0.567 | 0.97088 | -0.56296 | 4.7141
1 | 0.0042829 | 0.0010724 | -0.0042825 | -0.0010724 | 3.9987e-07 | -5.0114e-08 | 0.0065638 | 0.0065639 | 0.0065639 | 0.97088 | -0.56296 | 0.97078 | -0.56492 | 1.8033
2 | -0.015479 | -0.0038789 | 0.01548 | 0.0038798 | 1.4917e-06 | 8.6725e-07 | 0.023723 | 0.023723 | 0.023723 | 0.97088 | -0.56296 | 0.97098 | -0.56094 | 6.5173
3 | 0.0025769 | 0.00064498 | -0.0025764 | -0.00064571 | 4.9718e-07 | -7.3229e-07 | 0.0039496 | 0.00395 | 0.00395 | 0.97078 | -0.56492 | 0.97057 | -0.56897 | 1.0852
4 | -0.01548 | -0.0038798 | 0.015485 | 0.0038825 | 4.7446e-06 | 2.7584e-06 | 0.023723 | 0.023723 | 0.023723 | 0.97098 | -0.56094 | 0.9713 | -0.55451 | 6.5173
5 | -0.039986 | -0.010023 | 0.040027 | 0.010049 | 4.1347e-05 | 2.6098e-05 | 0.061258 | 0.061258 | 0.061258 | 0.9713 | -0.55451 | 0.9724 | -0.53283 | 16.8291
6 | -0.062473 | -0.015675 | 0.06255 | 0.015723 | 7.7219e-05 | 4.8301e-05 | 0.095606 | 0.095605 | 0.095606 | 0.9724 | -0.53283 | 0.97371 | -0.50694 | 13.1326
7 | -0.0066843 | -0.0016753 | 0.0066854 | 0.0016756 | 1.0421e-06 | 3.2028e-07 | 0.0101 | 0.0101 | 0.0101 | 0.98479 | -0.29174 | 0.98496 | -0.28847 | 2.7747
8 | -0.016941 | -0.0042458 | 0.016945 | 0.0042485 | 4.5224e-06 | 2.6599e-06 | 0.025593 | 0.025593 | 0.025593 | 0.98496 | -0.28847 | 0.98524 | -0.28287 | 7.0311
9 | 0.092492 | 0.023256 | -0.09246 | -0.023237 | 3.1373e-05 | 1.8772e-05 | 0.14122 | 0.14122 | 0.14122 | 0.97474 | -0.4868 | 0.97437 | -0.49391 | 7.7596
10 | -0.093777 | -0.023578 | 0.093783 | 0.023582 | 6.0295e-06 | 3.6145e-06 | 0.14319 | 0.14319 | 0.14319 | 0.97474 | -0.4868 | 0.9748 | -0.48546 | 7.8674
11 | 0.090035 | 0.022629 | -0.090029 | -0.022626 | 6.2115e-06 | 3.7027e-06 | 0.13752 | 0.13752 | 0.13752 | 0.97437 | -0.49391 | 0.9743 | -0.49535 | 7.556
12 | -0.10096 | -0.025379 | 0.10104 | 0.025429 | 8.1586e-05 | 4.9359e-05 | 0.15414 | 0.15414 | 0.15414 | 0.9748 | -0.48546 | 0.97566 | -0.46855 | 8.4693
13 | 0.0071768 | 0.0017977 | -0.0071764 | -0.0017976 | 3.7959e-07 | 1.3779e-07 | 0.010955 | 0.010955 | 0.010955 | 0.9748 | -0.48546 | 0.97475 | -0.48657 | 3.0096
14 | 0.08576 | 0.021556 | -0.085746 | -0.021547 | 1.3858e-05 | 8.1986e-06 | 0.131 | 0.131 | 0.131 | 0.9743 | -0.49535 | 0.97413 | -0.49874 | 7.1978
15 | -0.10104 | -0.025429 | 0.10106 | 0.02544 | 1.8648e-05 | 1.1281e-05 | 0.15414 | 0.15414 | 0.15414 | 0.97566 | -0.46855 | 0.97586 | -0.46468 | 8.4692
16 | 0.0028386 | 0.00071041 | -0.0028384 | -0.00071063 | 1.9576e-07 | -2.2127e-07 | 0.004333 | 0.0043331 | 0.0043331 | 0.97475 | -0.48657 | 0.97467 | -0.48802 | 1.1904
17 | -0.084221 | -0.021154 | 0.084254 | 0.021174 | 3.2972e-05 | 1.9451e-05 | 0.12872 | 0.12872 | 0.12872 | 0.97371 | -0.50694 | 0.97413 | -0.49874 | 7.0727
18 | -0.10297 | -0.025918 | 0.10298 | 0.025924 | 9.8508e-06 | 5.9719e-06 | 0.15705 | 0.15705 | 0.15705 | 0.97586 | -0.46468 | 0.97596 | -0.46268 | 8.6291
19 | 0.0028384 | 0.00071063 | -0.0028382 | -0.00071091 | 2.4304e-07 | -2.7462e-07 | 0.0043331 | 0.0043332 | 0.0043332 | 0.97467 | -0.48802 | 0.97458 | -0.48981 | 1.1904
20 | -0.11698 | -0.029435 | 0.11702 | 0.029456 | 3.4109e-05 | 2.0937e-05 | 0.1784 | 0.1784 | 0.1784 | 0.97596 | -0.46268 | 0.97627 | -0.45658 | 9.8022
21 | 0.010496 | 0.0026313 | -0.010492 | -0.0026296 | 3.371e-06 | 1.7189e-06 | 0.016003 | 0.016003 | 0.016003 | 0.97596 | -0.46268 | 0.97562 | -0.46943 | 4.3964
22 | 0.0028382 | 0.00071091 | -0.0028379 | -0.00071124 | 2.9257e-07 | -3.3043e-07 | 0.0043332 | 0.0043334 | 0.0043334 | 0.97458 | -0.48981 | 0.97447 | -0.49198 | 1.1905
23 | -0.12334 | -0.031042 | 0.12342 | 0.031087 | 7.3923e-05 | 4.5567e-05 | 0.18805 | 0.18805 | 0.18805 | 0.97627 | -0.45658 | 0.97691 | -0.44405 | 10.3322
24 | -0.13541 | -0.034092 | 0.13554 | 0.034171 | 0.00012751 | 7.9101e-05 | 0.20631 | 0.20631 | 0.20631 | 0.97691 | -0.44405 | 0.97792 | -0.42437 | 11.3356
25 | -0.15022 | -0.037853 | 0.15032 | 0.037915 | 9.8914e-05 | 6.1721e-05 | 0.22866 | 0.22866 | 0.22866 | 0.97792 | -0.42437 | 0.97862 | -0.41062 | 12.5635
26 | 0.014687 | 0.003682 | -0.014684 | -0.0036802 | 3.1338e-06 | 1.7958e-06 | 0.022349 | 0.022349 | 0.022349 | 0.97792 | -0.42437 | 0.97769 | -0.42885 | 6.1399
27 | 0.40235 | 0.10328 | -0.40177 | -0.10291 | 0.00057239 | 0.00036494 | 0.5998 | 0.5998 | 0.5998 | 0.9996 | -0.0075024 | 0.99805 | -0.036861 | 32.9562
28 | -0.43025 | -0.11027 | 0.43041 | 0.11037 | 0.00015653 | 9.9847e-05 | 0.64134 | 0.64134 | 0.64134 | 0.9996 | -0.0075024 | 1 | 0 | 35.2386
29 | 0.38708 | 0.099229 | -0.38677 | -0.099028 | 0.00031668 | 0.00020185 | 0.5779 | 0.5779 | 0.5779 | 0.99805 | -0.036861 | 0.99716 | -0.05375 | 31.7529
30 | 0.38168 | 0.097752 | -0.38037 | -0.096919 | 0.0013068 | 0.0008329 | 0.57031 | 0.57031 | 0.57031 | 0.99716 | -0.05375 | 0.99343 | -0.12469 | 31.3355
31 | 0.36089 | 0.092031 | -0.36043 | -0.09174 | 0.00045768 | 0.00029157 | 0.54113 | 0.54113 | 0.54113 | 0.99343 | -0.12469 | 0.99205 | -0.15099 | 29.7322
32 | 0.01948 | 0.0048875 | -0.01947 | -0.0048814 | 1.0141e-05 | 6.0791e-06 | 0.02918 | 0.029181 | 0.029181 | 0.99343 | -0.12469 | 0.99286 | -0.13561 | 8.0166
33 | 0.34566 | 0.088038 | -0.34524 | -0.087769 | 0.00042223 | 0.00026888 | 0.51897 | 0.51897 | 0.51897 | 0.99205 | -0.15099 | 0.99073 | -0.17635 | 28.515
34 | 0.01947 | 0.0048814 | -0.019465 | -0.0048784 | 4.9985e-06 | 2.9966e-06 | 0.029181 | 0.029181 | 0.029181 | 0.99286 | -0.13561 | 0.99259 | -0.141 | 8.0167
35 | -0.016945 | -0.0042485 | 0.016953 | 0.0042532 | 7.9058e-06 | 4.6496e-06 | 0.025593 | 0.025593 | 0.025593 | 0.98524 | -0.28287 | 0.98575 | -0.27308 | 7.0311
36 | -0.016953 | -0.0042532 | 0.01696 | 0.0042571 | 6.7771e-06 | 3.9854e-06 | 0.025593 | 0.025593 | 0.025593 | 0.98575 | -0.27308 | 0.98618 | -0.2647 | 7.0311
37 | -0.036908 | -0.0092566 | 0.036931 | 0.0092708 | 2.2654e-05 | 1.425e-05 | 0.055692 | 0.055692 | 0.055692 | 0.98618 | -0.2647 | 0.98684 | -0.25183 | 15.3
38 | -0.057023 | -0.014315 | 0.057054 | 0.014335 | 3.0398e-05 | 1.9314e-05 | 0.085954 | 0.085953 | 0.085954 | 0.98728 | -0.24331 | 0.98785 | -0.23214 | 23.6136
39 | 0.057023 | 0.014315 | -0.057 | -0.014301 | 2.3184e-05 | 1.4731e-05 | 0.085954 | 0.085954 | 0.085954 | 0.98728 | -0.24331 | 0.98684 | -0.25183 | 23.6136
40 | -0.057054 | -0.014335 | 0.057098 | 0.014363 | 4.4663e-05 | 2.8378e-05 | 0.085953 | 0.085953 | 0.085953 | 0.98785 | -0.23214 | 0.9887 | -0.21575 | 23.6136
41 | -0.15032 | -0.037915 | 0.15044 | 0.037988 | 0.00011648 | 7.2677e-05 | 0.22866 | 0.22865 | 0.22866 | 0.97862 | -0.41062 | 0.97945 | -0.39445 | 12.5635
42 | -0.15422 | -0.038934 | 0.15426 | 0.038962 | 4.3882e-05 | 2.7414e-05 | 0.23439 | 0.23439 | 0.23439 | 0.97945 | -0.39445 | 0.97975 | -0.38851 | 12.8787
43 | 0.18545 | 0.046905 | -0.18536 | -0.046845 | 9.5416e-05 | 6.005e-05 | 0.28123 | 0.28123 | 0.28123 | 0.98178 | -0.34899 | 0.98123 | -0.35972 | 15.4521
44 | -0.18545 | -0.046905 | 0.18559 | 0.046991 | 0.00013723 | 8.6361e-05 | 0.28123 | 0.28123 | 0.28123 | 0.98178 | -0.34899 | 0.98257 | -0.33358 | 15.4521
45 | 0.1828 | 0.046205 | -0.18271 | -0.046148 | 9.0653e-05 | 5.7026e-05 | 0.27736 | 0.27736 | 0.27736 | 0.98123 | -0.35972 | 0.9807 | -0.37007 | 15.2393
46 | -0.18868 | -0.047766 | 0.1889 | 0.047904 | 0.00021918 | 0.00013801 | 0.28591 | 0.28591 | 0.28591 | 0.98257 | -0.33358 | 0.98382 | -0.30941 | 15.7093
47 | -0.15785 | -0.039862 | 0.15789 | 0.039886 | 3.8966e-05 | 2.4369e-05 | 0.23985 | 0.23985 | 0.23985 | 0.97975 | -0.38851 | 0.98002 | -0.38336 | 13.1785
48 | -0.079531 | -0.019985 | 0.079635 | 0.020052 | 0.0001044 | 6.6567e-05 | 0.11972 | 0.11971 | 0.11972 | 0.9887 | -0.21575 | 0.99011 | -0.18829 | 32.8888
49 | -0.079635 | -0.020052 | 0.079681 | 0.020081 | 4.5489e-05 | 2.9004e-05 | 0.11971 | 0.11971 | 0.11971 | 0.99011 | -0.18829 | 0.99073 | -0.17635 | 32.8887
50 | 0.26556 | 0.067688 | -0.26537 | -0.06757 | 0.00018618 | 0.00011816 | 0.39926 | 0.39926 | 0.39926 | 0.99073 | -0.17635 | 0.98997 | -0.19089 | 21.9373
51 | 0.0024686 | 0.00061853 | -0.0024685 | -0.00061866 | 7.0376e-08 | -1.3022e-07 | 0.0037104 | 0.0037105 | 0.0037105 | 0.98997 | -0.19089 | 0.98994 | -0.19148 | 1.0194
52 | 0.25794 | 0.065707 | -0.25773 | -0.065574 | 0.00020938 | 0.00013281 | 0.38808 | 0.38808 | 0.38808 | 0.98997 | -0.19089 | 0.98909 | -0.20773 | 21.3233
53 | 0.24358 | 0.062028 | -0.24341 | -0.06192 | 0.00017007 | 0.00010776 | 0.3668 | 0.3668 | 0.3668 | 0.98909 | -0.20773 | 0.98834 | -0.22221 | 20.1538
54 | 0.23829 | 0.060637 | -0.23815 | -0.060548 | 0.00014179 | 8.9805e-05 | 0.35909 | 0.35909 | 0.35909 | 0.98834 | -0.22221 | 0.9877 | -0.23457 | 19.7303
55 | -0.0081361 | -0.0020393 | 0.0081367 | 0.0020395 | 6.0009e-07 | 2.4778e-07 | 0.012259 | 0.012258 | 0.012259 | 0.98762 | -0.23612 | 0.9877 | -0.23457 | 3.3677
56 | 0.0081361 | 0.0020393 | -0.0081352 | -0.0020389 | 8.9741e-07 | 3.7058e-07 | 0.012259 | 0.012259 | 0.012259 | 0.98762 | -0.23612 | 0.9875 | -0.23843 | 3.3677
57 | 0.23001 | 0.058508 | -0.22971 | -0.058316 | 0.00030397 | 0.00019239 | 0.34683 | 0.34683 | 0.34683 | 0.9877 | -0.23457 | 0.98627 | -0.26203 | 19.0568
58 | -0.008602 | -0.0021559 | 0.0086031 | 0.0021564 | 1.131e-06 | 5.0099e-07 | 0.013061 | 0.01306 | 0.013061 | 0.98004 | -0.38287 | 0.98018 | -0.38011 | 3.588
59 | -0.0086031 | -0.0021564 | 0.0086042 | 0.0021569 | 1.1589e-06 | 5.1331e-07 | 0.01306 | 0.01306 | 0.01306 | 0.98018 | -0.38011 | 0.98033 | -0.37728 | 3.588
60 | -0.17072 | -0.043121 | 0.17077 | 0.04315 | 4.6753e-05 | 2.9337e-05 | 0.25926 | 0.25925 | 0.25926 | 0.98033 | -0.37728 | 0.98062 | -0.37157 | 14.2448
61 | 0.16212 | 0.040964 | -0.16207 | -0.040934 | 4.7232e-05 | 2.9574e-05 | 0.24619 | 0.24619 | 0.24619 | 0.98033 | -0.37728 | 0.98002 | -0.38336 | 13.5272
62 | -0.17754 | -0.044848 | 0.17756 | 0.044856 | 1.2728e-05 | 7.9987e-06 | 0.26953 | 0.26953 | 0.26953 | 0.98062 | -0.37157 | 0.9807 | -0.37007 | 14.8095
63 | 0.22971 | 0.058316 | -0.22966 | -0.058282 | 5.3059e-05 | 3.3583e-05 | 0.34683 | 0.34683 | 0.34683 | 0.98627 | -0.26203 | 0.98602 | -0.26683 | 19.0569
64 | 0.21628 | 0.054931 | -0.2161 | -0.054818 | 0.00017908 | 0.00011318 | 0.32666 | 0.32666 | 0.32666 | 0.98602 | -0.26683 | 0.98513 | -0.28405 | 17.9481
65 | 0.20835 | 0.052873 | -0.20831 | -0.052848 | 3.9892e-05 | 2.519e-05 | 0.31494 | 0.31494 | 0.31494 | 0.98513 | -0.28405 | 0.98493 | -0.28803 | 17.3043
66 | -0.19972 | -0.050618 | 0.19982 | 0.050681 | 9.98e-05 | 6.2947e-05 | 0.30228 | 0.30228 | 0.30228 | 0.98382 | -0.30941 | 0.98436 | -0.29902 | 16.6086
67 | 0.010821 | 0.0027135 | -0.010815 | -0.0027103 | 6.2545e-06 | 3.2127e-06 | 0.016367 | 0.016367 | 0.016367 | 0.98382 | -0.30941 | 0.9832 | -0.32155 | 4.4965
68 | -0.20156 | -0.051117 | 0.20167 | 0.051185 | 0.00010652 | 6.7201e-05 | 0.30491 | 0.30491 | 0.30491 | 0.98436 | -0.29902 | 0.98493 | -0.28803 | 16.7533
69 | 0.0035421 | 0.00088768 | -0.0035421 | -0.00088772 | 7.6203e-08 | -4.0904e-08 | 0.0053608 | 0.0053608 | 0.0053608 | 0.9832 | -0.32155 | 0.98318 | -0.322 | 1.4728

## res_trafo
| p_hv_mw | q_hv_mvar | p_lv_mw | q_lv_mvar | pl_mw | ql_mvar | i_hv_ka | i_lv_ka | vm_hv_pu | va_hv_degree | vm_lv_pu | va_lv_degree | loading_percent
0 | -1.2729e-15 | -1.3162e-15 | 0.00165 | 1.2699e-07 | 0.00165 | 1.2699e-07 | 5.2857e-17 | 0.0023815 | 0.99998 | 149.9956 | 1 | 0 | 0.2619

## res_ext_grid
| p_mw | q_mvar
0 | 0.43672 | 0.11154

## res_load
| p_mw | q_mvar
0 | 0.011194 | 0.0028054
1 | 0.0017056 | 0.00042745
2 | 0.0025764 | 0.00064571
3 | 0.024501 | 0.0061405
4 | 0.022446 | 0.0056254
5 | 0.0066843 | 0.0016753
6 | 0.010256 | 0.0025703
7 | 0.0012855 | 0.00032217
8 | 0.0024257 | 0.00060794
9 | 0.0042689 | 0.0010699
10 | 0.0043378 | 0.0010872
11 | 0.021671 | 0.0054313
12 | 0.0014913 | 0.00037375
13 | 0.0019085 | 0.00047832
14 | 0.0035071 | 0.00087897
15 | 0.010492 | 0.0026296
16 | 0.0028379 | 0.00071124
17 | 0.0063291 | 0.0015862
18 | 0.01199 | 0.0030049
19 | 0.027906 | 0.006994
20 | 0.014689 | 0.0036815
21 | 0.004664 | 0.0011689
22 | 0.0050908 | 0.0012759
23 | 0.01477 | 0.0037018
24 | 0.019465 | 0.0048784
25 | 0.019948 | 0.0049994
26 | 0.020069 | 0.0050298
27 | 0.014684 | 0.0036802
28 | 0.0037767 | 0.00094653
29 | 0.0025539 | 0.00064006
30 | 0.0030918 | 0.00077489
31 | 0.0035926 | 0.00090039
32 | 0.022433 | 0.0056221
33 | 0.0049666 | 0.0012447
34 | 0.0024685 | 0.00061866
35 | 0.014149 | 0.003546
36 | 0.0051188 | 0.0012829
37 | 0.0081352 | 0.0020389
38 | 0.008602 | 0.0021559
39 | 0.0067737 | 0.0016977
40 | 0.0041801 | 0.0010476
41 | 0.0051555 | 0.0012921
42 | 0.013372 | 0.0033513
43 | 0.007758 | 0.0019443
44 | 0.0017433 | 0.00043692
45 | 0.0072724 | 0.0018226
46 | 0.0066371 | 0.0016634
47 | 0.0035421 | 0.00088772

## dtypes
| element | column | dtype
0 | bus | name | object
1 | bus | vn_kv | float64
2 | bus | type | object
3 | bus | zone | object
4 | bus | in_service | bool
5 | load | name | object
6 | load | bus | uint32
7 | load | p_mw | float64
8 | load | q_mvar | float64
9 | load | const_z_percent | float64
10 | load | const_i_percent | float64
11 | load | sn_mva | float64
12 | load | scaling | float64
13 | load | in_service | bool
14 | load | type | object
15 | ext_grid | name | object
16 | ext_grid | bus | uint32
17 | ext_grid | vm_pu | float64
18 | ext_grid | va_degree | float64
19 | ext_grid | slack_weight | float64
20 | ext_grid | in_service | bool
21 | line | name | object
22 | line | std_type | object
23 | line | from_bus | uint32
24 | line | to_bus | uint32
25 | line | length_km | float64
26 | line | r_ohm_per_km | float64
27 | line | x_ohm_per_km | float64
28 | line | c_nf_per_km | float64
29 | line | g_us_per_km | float64
30 | line | max_i_ka | float64
31 | line | df | float64
32 | line | parallel | uint32
33 | line | type | object
34 | line | in_service | bool
35 | trafo | name | object
36 | trafo | std_type | object
37 | trafo | hv_bus | uint32
38 | trafo | lv_bus | uint32
39 | trafo | sn_mva | float64
40 | trafo | vn_hv_kv | float64
41 | trafo | vn_lv_kv | float64
42 | trafo | vk_percent | float64
43 | trafo | vkr_percent | float64
44 | trafo | pfe_kw | float64
45 | trafo | i0_percent | float64
46 | trafo | shift_degree | float64
47 | trafo | tap_side | object
48 | trafo | tap_neutral | int32
49 | trafo | tap_min | int32
50 | trafo | tap_max | int32
51 | trafo | tap_step_percent | float64
52 | trafo | tap_step_degree | float64
53 | trafo | tap_pos | int32
54 | trafo | tap_phase_shifter | bool
55 | trafo | parallel | uint32
56 | trafo | df | float64
57 | trafo | in_service | bool
58 | line_geodata | coords | object
59 | bus_geodata | x | float64
60 | bus_geodata | y | float64
61 | bus_geodata | coords | object
62 | res_bus | vm_pu | float64
63 | res_bus | va_degree | float64
64 | res_bus | p_mw | float64
65 | res_bus | q_mvar | float64
66 | res_line | p_from_mw | float64
67 | res_line | q_from_mvar | float64
68 | res_line | p_to_mw | float64
69 | res_line | q_to_mvar | float64
70 | res_line | pl_mw | float64
71 | res_line | ql_mvar | float64
72 | res_line | i_from_ka | float64
73 | res_line | i_to_ka | float64
74 | res_line | i_ka | float64
75 | res_line | vm_from_pu | float64
76 | res_line | va_from_degree | float64
77 | res_line | vm_to_pu | float64
78 | res_line | va_to_degree | float64
79 | res_line | loading_percent | float64
80 | res_trafo | p_hv_mw | float64
81 | res_trafo | q_hv_mvar | float64
82 | res_trafo | p_lv_mw | float64
83 | res_trafo | q_lv_mvar | float64
84 | res_trafo | pl_mw | float64
85 | res_trafo | ql_mvar | float64
86 | res_trafo | i_hv_ka | float64
87 | res_trafo | i_lv_ka | float64
88 | res_trafo | vm_hv_pu | float64
89 | res_trafo | va_hv_degree | float64
90 | res_trafo | vm_lv_pu | float64
91 | res_trafo | va_lv_degree | float64
92 | res_trafo | loading_percent | float64
93 | res_ext_grid | p_mw | float64
94 | res_ext_grid | q_mvar | float64
95 | res_load | p_mw | float64
96 | res_load | q_mvar | float64

## parameters
| version | format_version | converged | OPF_converged | name | f_hz | sn_mva
0 | 2.14.6 | 2.14.0 | TRUE | FALSE |  | 50 | 1